|  |  | GC5534 | GCHI |  | HIE | ONLY AVBL FOR TFC DEP (GCLB, GCLP, GCTS, GCXO, GCFV, GCLA, GCGM) ---------- COMPULSORY FOR TFC DEP (GCLP, GCTS, GCXO, GCFV, GCLA, GCGM) | H24 ---------- H24 | Traffic allocation within Canarias TMA No STAR available, expect ATC instructions |  | GC | 13 OCT 2024
|  |  | GC5535 | GCGM |  | TFS | ONLY AVBL FOR TFC DEP (GCLB, GCTS, GCLA, GCHI) ---------- COMPULSORY FOR TFC DEP (GCTS, GCLA, GCHI) | H24 ---------- H24 | Traffic allocation within Canarias TMA No STAR available, expect ATC instructions |  | GC | 13 OCT 2024
|  |  | GC5536 | GCGM |  | LORPO | ONLY AVBL AND COMPULSORY FOR TFC DEP GCFV | H24 | Traffic allocation within Canarias TMA No STAR available, expect routing via LORPO-DRANO-SARWO-MOVAS |  | GC | 09 AUG 2023
|  |  | GC5570 | GCLP |  | LALTO | ONLY AVBL AND COMPULSORY FOR TFC DEP (GCLA, GCXO) | H24 | Traffic allocation within Canarias TMA No STAR available, expect ATC instructions |  | GC | 11 JUL 2025
|  |  | GC5599 | GCLA |  | TFN | NOT AVBL FOR TFC DEP (L***, E***, U***) | H24 | Traffic allocation within Canarias TMA |  | GC | 13 OCT 2024
|  |  | GC5604 | GCGM |  | LARYS | ONLY AVBL AND COMPULSORY FOR TFC DEP GCRR | H24 | Traffic allocation within Canarias TMA No STAR available, expect routing via LARYS-TFN-TESEL-YEQAY |  | GC | 09 AUG 2023
|  |  | GC5605 | GCHI |  | LARYS | ONLY AVBL AND COMPULSORY FOR TFC DEP GCRR | H24 | Traffic allocation within Canarias TMA No STAR available, expect routing via LARYS-TFN-TESEL-HIE |  | GC
|  |  | GC5999 | GCTS | ODEGI |  | ONLY AVBL FOR TFC VIA (LIMAL, BIPET, ROTUM) ---------- NOT AVBL FOR TFC DEP (L***, E***, U***) | H24 ---------- H24 | To facilitate correct ARR traffic flow | Connecting point subject to GCD20B, GCD79C, GCD79E, GCD79N and GCD79T activity | GC | 13 OCT 2024
|  |  | LA5506 | LATI | ELBAK |  | ONLY AVBL FOR TFC VIA (DIMIS, PINDO, TUMBO, VJOSA, NIKRO) | H24 | To facilitate correct ARR traffic flow |  | LA | 21 AUG 2024
|  |  | LA5507 | LATI | ODRAS |  | ONLY AVBL FOR TFC 1. VIA LWSSCTA AND THEN VIA (MAVAR, DOBAR) 2. DEP LAKU | H24 | To facilitate correct ARR traffic flow |  | LA | 21 AUG 2024
|  |  | LA5508 | LATI | INLOT |  | ONLY AVBL FOR TFC 1. VIA (AKIKA, KUKAD) 2. DEP LAKU | H24 | To facilitate correct ARR traffic flow |  | LA | 21 AUG 2024
|  |  | LA5509 | LATI | DIRES |  | NOT AVBL FOR TFC VIA PAPIZ | H24 | To facilitate correct ARR traffic flow |  | LA | 21 AUG 2024
|  |  | LA5510 | LATI | DITAN |  | ONLY AVBL AND COMPULSORY FOR TFC VIA GOKEL | LAD1 NOT ACT | To falcilitate correct ARR Traffic Flow |  | LA | 21 AUG 2024
|  |  | LA5511 | LAKU | RINAV |  | ONLY AVBL FOR TFC 1. VIA (AKIKA, MAVAR, PETAK, PAPIZ, DIMIS) 2. DEP LATI | H24 | facilitating correct ARR flow to LAKU |  | LA | 21 AUG 2024
|  |  | LB5508 | LBBG | ESENA |  | ONLY AVBL FOR TFC 1. VIA (RASUB DCT BULEN L742 ESENA) & ABV FL245 AT (BULEN L742 ALIVI) 2. VIA (RASUB DCT BULEN DCT ALIVI DCT ESENA) & ABV FL245 AT (RASUB DCT BULEN DCT ALIVI) 3. VIA (BULEN L742 ESENA) & BLW FL245 AT (BULEN L742 ESENA) 4. VIA (BULEN DCT ALIVI DCT ESENA) & BLW FL245 AT (BULEN DCT ALIVI DCT ESENA) 5. VIA (XANEX N605 ALIVI L742 ESENA) 6. VIA (XANEX DCT DELIN DCT TUNVO DCT GRN DCT AMTOV DCT BODMO DCT ALIVI DCT ESENA) 7. DEP (LBGO, LBPD) | H24 | To facilitate FRA operations | Due to L605 removal as part of the removal or the fixed network in Romania, RASUB DCT BULEN L742 ESENA will be filled for arrivals to LBBG via ESENA. | LB | 10 MAY 2025
|  |  | LB5509 | LBBG | NESAR |  | ONLY AVBL FOR TFC 1. VIA (ODERO (T86, DCT) MATEL (T555, DCT) NESAR) 2. VIA (NEGEM (L852, DCT) RITAG (Y195, DCT) NESAR) 3. VIA (MAKOL (L602, DCT) NESAR) 4. VIA (INKOM (T555, DCT) MATEL (T555, DCT) NESAR) 5. VIA (DINRO (L620, N616, DCT) MATEL (T555, DCT) NESAR) | 1. (LBD313B, LBD314B) NOT ACT 2. H24 3. (LBTRA36, LBTRA37) ACT 4. (LBD312B, LBD313A, LBD313B, LBD314A, LBD314B) NOT ACT 5. (LBD306, LBD302, LBTRA53, LBTRA55) ACT | To facilitate FRA operations |  | LB | 28 JAN 2025
|  |  | LB5510 | LBBG | RUTAR |  | ONLY AVBL FOR TFC 1. VIA (DINRO (L919, DCT) GOSLO (T228, DCT) RUTAR) 2. DEP LBWN AND-THEN ARR LBBG | 1. (LBD312A & LBD315 & LBTRA53 & LBTRA55 & LBD302 & LBD306) NOT ACT 2. LBD306 NOT ACT | To facilitate FRA operations |  | LB | 14 AUG 2025
|  |  | LB5511 | LBWN | EXIGA |  | ONLY AVBL FOR TFC 1. VIA (RASUB DCT BULEN (L744, DCT) EXIGA) & ABV FL245 2. VIA (BULEN (L744, DCT) EXIGA) & BLW FL245 | H24 | To facilitate FRA operations | To adapt restriction to the planned removal of the fixed route network in Romania. Traffic should plan RASUB DCT BULEN instead of RASUB L605 BULEN. | LB | 28 JAN 2025
|  |  | LB5512 | LBWN | DICXA |  | ONLY AVBL FOR TFC 1. VIA (XANEX N605 DICXA) 2. VIA (XANEX DCT DELIN DCT TUNVO DCT GRN DCT AMTOV DCT BODMO DCT ALIVI DCT EKSOL (N605, DCT) DICXA) 3. VIA (UMPIT (T343, DCT) DICXA) 4. DEP (LBGO, LBPD) | H24 | To facilitate FRA operations. To prevent sector clipping between FS VARNA and FS SOFIA. |  | LB | 10 MAY 2025
|  |  | LB5513 | LBWN | GOSLO |  | ONLY AVBL FOR TFC VIA (DINRO (L919, DCT) GOSLO) | (LBD312A, LBD315, LBTRA53) NOT ACT | To facilitate FRA operations |  | LB | 28 JAN 2025
|  |  | LB5514 | LBWN | TUGSO |  | ONLY AVBL FOR TFC VIA (UVUDA (P727, DCT) BGS (L919, DCT) TUGSO) EXC DEP LBBG | H24 | To facilitate FRA operations |  | LB | 28 JAN 2025
|  |  | LB5515 | LBGO | DELIN |  | ONLY AVBL FOR TFC 1. VIA (GOL N605 DELIN) 2. VIA (GOL DCT XANEX DCT DELIN) | H24 | To facilitate FRA operations |  | LB | 28 JAN 2025
|  |  | LB5516 | LBGO | AMTOV |  | ONLY AVBL FOR TFC VIA (BODMO (N605, DCT) AMTOV) | H24 | To facilitate FRA operations |  | LB | 28 JAN 2025
|  |  | LB5523 | LBSF | RUMEN |  | ONLY AVBL FOR TFC VIA (ADUNO (P92, DCT) PDV (N739, DCT) RUMEN) EXC DEP LBPD | LBTRA63 ACT | To facilitate FRA operations |  | LB | 28 JAN 2025
|  |  | LB5524 | LBGO |  | (AMTOV, DELIN) |  | H24 | To facilitate FRA operations |  | LB | 05 OCT 2024
|  |  | LB5525 | LBBG | RUEXX |  | NOT AVBL FOR TFC VIA (LR, LT, LY) | H24 | To facilitate FRA operations. To prevent unexpected flight planning for LBBG arrivals. To avoid opposite flows in evolution in FRA. Traffic via LR and arriving at LBBG shall file via the defined connecting routes via RASUB/BULEN, DINRO or AMTOV. Traffic arriving at LBBG via LT shall plan via MAKOL, NEGEM or ODERO. |  | LB | 29 MAR 2025
|  |  | LB5526 | LBBG | VABUR |  | ONLY AVBL FOR TFC VIA MAKOL | H24 | To facilitate FRA operations. To avoid opposite flows in evolution in FRA. Traffic arriving at LBBG shall plan VABUR only if via MAKOL. |  | LB | 28 JAN 2025
|  |  | LB5527 | LBBG | UVUDA |  | ONLY AVBL FOR TFC VIA IBLAX | H24 | To prevent LBBG Arrivals to plan outside defined connecting routes |  | LB | 28 JAN 2025
|  |  | LB5529 | LBWN | IVGOT |  | ONLY AVBL FOR TFC 1. VIA (IRDUM DCT RORKI (T555, DCT) MATEL (L744, DCT) IVGOT) 2. VIA (INKOM (T555, DCT) MATEL (L744, DCT) IVGOT) 3. VIA (ODERO (T86, DCT) MATEL (L744, DCT) IVGOT) 4. VIA (NEGEM (T746, DCT) MATEL (L744, DCT) IVGOT) 5. VIA (MAKOL (T67, DCT) IVGOT) 6. VIA (DINRO (L620, N616, DCT) MATEL (L744, DCT) IVGOT) | 1. (LBD312B, LBD313A, LBD313B, LBD314A, LBD314B, LBD315) NOT ACT 2. (LBD312B, LBD313A, LBD313B, LBD314A, LBD314B) NOT ACT 3. (LBD313B, LBD314B) NOT ACT 4. H24 5. H24 6. LBTRA53 ACT & (LBD312A, LBD312B, LBD315) NOT ACT | To facilitate FRA operations |  | LB | 28 JAN 2025
|  |  | LB5530 | LBSF | MOREK |  | ONLY AVBL FOR TFC VIA VELBA | H24 | To prevent inconsistent flight planning within Sofia Approach |  | LB | 28 JAN 2025
|  |  | LB5531 | LBSF | VANET |  | ONLY AVBL FOR TFC VIA (EVIVI, ATFIR) | H24 | To prevent inconsistent flight planning within Sofia Approach |  | LB | 28 JAN 2025
|  |  | LB5532 | LBSF | GOL |  | COMPULSORY FOR TFC XNG LR - LB BDRY ---------- ONLY AVBL FOR TFC 1. XNG LR - LB BDRY 2. VIA (VADEN, MAKOL, NEGEM, ODERO, INKOM) 3. DEP LB** | H24 ---------- H24 | To prevent inconsistent flight planning within Sofia Approach |  | LB | 28 JAN 2025
|  |  | LB5533 | LBSF | DEDIN |  | ONLY AVBL FOR TFC DEP LB** | (LBTRA31 & LBTRA32A) NOT ACT | To prevent inconsistent flight planning within Sofia Approach |  | LB | 19 APR 2025
|  |  | LB5534 | LBSF | GAPVO |  | ONLY AVBL FOR TFC DEP LB** | (LBTRA31 & LBTRA32A) NOT ACT | To prevent inconsistent flight planning within Sofia Approach |  | LB | 19 APR 2025
|  |  | LB5535 | LBSF | UMPIT |  | ONLY AVBL FOR TFC DEP LB** | (LBTRA31 & LBTRA32A) NOT ACT | To prevent inconsistent flight planning within Sofia Approach |  | LB | 19 APR 2025
|  |  | LB5537 | LBBG |  | TUGSO | ONLY AVBL FOR TFC DEP LBWN | LBD306 ACT | To provide connectivity when LBD306 ACT |  | LB | 18 AUG 2025
|  |  | LBLY5500 | LBSF | NISVA |  | ONLY AVBL FOR TFC VIA LYBACTA | H24 | To prevent inconsistent flight planning within Sofia Approach |  | LB, LY | 28 JAN 2025
|  |  | LC5501 | LCLK | RUDER |  | ONLY AVBL FOR TFC 1. VIA (KRASI DCT RUDER) 2. VIA (ALSUS M978 RUDER) ---------- COMPULSORY FOR TFC VIA (VESAR, NIKAS) | H24 ---------- H24 | FRA connecting route To force traffic on correct ARR route |  | LC | 29 JAN 2025
|  |  | LC5502 | LCPH |  | ESERI | ONLY AVBL FOR TFC 1. VIA (APLON M32 ESERI) 2. VIA (ANANE M42 ESERI) ---------- COMPULSORY FOR TFC VIA (RASDA, LAKTO, PASOS, SUVAS, DAFNA, MERVA, NIKAS, VESAR, BALMA, KUKLA) | H24 ---------- H24 | FRA connecting route To force traffic on correct ARR route |  | LC | 29 JAN 2025
|  |  | LC5503 | LLBG | ZUKKO |  | ONLY AVBL FOR TFC 1. VIA (AZERE L189 ZUKKO) 2. VIA (PIKOG L609 ZUKKO) | H24 | FRA connecting route |  | LC | 29 JAN 2025
|  |  | LC5506 | LCLK | BETID |  | ONLY AVBL FOR TFC VIA (ANANE M28 BETID) ---------- COMPULSORY FOR TFC VIA RASDA | H24 ---------- H24 | FRA connecting route To force traffic on correct ARR route |  | LC | 29 JAN 2025
|  |  | LC5507 | LCLK | BONEK |  | COMPULSORY FOR TFC VIA (TOSKA, EVENO, TOMBI) | H24 | To force traffic on correct ARR route |  | LC | 29 JAN 2025
|  |  | LC5508 | LCLK | EMEDA |  | COMPULSORY FOR TFC VIA (LAKTO, PASOS, DAFNA, MERVA) | H24 | To force traffic on correct ARR route |  | LC | 29 JAN 2025
|  |  | LC5509 | LCLK | KOBER |  | ONLY AVBL AND COMPULSORY FOR TFC VIA BALMA ---------- NOT AVBL FOR TFC DEP OLBA | H24 ---------- H24 | To force traffic on correct ARR route |  | LC | 29 JAN 2025
|  |  | LC5510 | LCPH | TOBAL |  | COMPULSORY FOR TFC VIA (TOMBI, EVENO, TOSKA) | H24 | To force traffic on correct ARR route |  | LC | 29 JAN 2025
|  |  | LC5511 | LCRA |  | ANANE | ONLY AVBL FOR TFC 1. VIA (MEZUS M67 ANANE) 2. VIA (APLON M28 ANANE) 3. VIA (VELOX M42 ANANE) 4. FLT-TYPE (M) ---------- COMPULSORY FOR TFC VIA (TOMBI, EVENO, TOSKA, RASDA, LAKTO, PASOS, DAFNA) | H24 ---------- H24 | FRA connecting route To force traffic on correct ARR route |  | LC | 29 JAN 2025
|  |  | LC5512 | LCRA |  | IREFA | ONLY AVBL FOR TFC 1. VIA (EMEDA M67 IREFA) 2. FLT-TYPE (M) ---------- COMPULSORY FOR TFC VIA (NIKAS, VESAR) | H24 ---------- H24 | FRA connecting route To force traffic on correct ARR route |  | LC | 29 JAN 2025
|  |  | LD5510 | LDDU | SIPAL |  | COMPULSORY FOR TFC 1. VIA (LDZOW, LDZOC) & ARR LDDU EXC VIA a. LQSBCTA b. DEP LQMO | H24 | To preserve segregation of arriving and departing flows for LDDU in SECSI FRA |  | LD | 19 MAR 2025
|  |  | LD5512 | LDOS | OSDUK |  | COMPULSORY FOR TFC ARR LDOS & VIA LHCCCTA | LDTR26A NOT ACT | To facilitate roundabout system - departures via BAREB, arrivals via OSDUK |  | LD | 18 SEP 2024
|  |  | LD5513 | LDZA | (NEKIN, VEBAL) |  | COMPULSORY FOR TFC ARR LDZA & VIA LHCCCTA | H24 | To facilitate roundabout system - departures via KOPRY, arrivals via NEKIN/VEBAL |  | LD | 18 SEP 2024
|  |  | LD5515 | LDSP | (OKLAX, SAL) |  | COMPULSORY FOR TFC ARR LDSP & VIA LJLACTA | (LDTR28B, LDTR28C, LDTR29B, LDTR29C) ACT | To enable arriving LDSP when area is active |  | LD | 18 SEP 2024
|  |  | LD5516 | LDOS | OSDUK |  | NOT AVBL FOR TFC ARR LDOS & VIA LHCCCTA | LDTR26A ACT | To forbid arrivals to LDOS via OSDUK when military area is active |  | LD | 18 SEP 2024
|  |  | LD5517 | LDSP | OKLAX |  | ONLY AVBL AND COMPULSORY FOR TFC ARR LDSP & VIA LDZOC | (LDTR28B, LDTR28C, LDTR29B, LDTR29C) ACT | To enable arriving LDSP when area is active |  | LD | 18 SEP 2024
|  |  | LD5518 | LDDU | ORAKA |  | COMPULSORY FOR TFC ARR LDDU & VIA LIRRNC | H24 | To preserve segregation of arriving and departing flows for LDDU |  | LD | 19 MAR 2025
|  |  | LD5519 | LDDU | NETKO |  | ONLY AVBL AND COMPULSORY FOR TFC ARR LDDU & VIA (LQSBCTA, LQMOTMA) | H24 | To preserve segregation of arriving and departing flows for LDDU |  | LD | 07 MAY 2025
|  |  | LE5504 | LEBL | GRAUS |  | COMPULSORY FOR TFC VIA MARIO | H24 | To segregate traffic flows, and force traffic onto proper STAR |  | LE | 13 OCT 2024
|  |  | LE5505 | LEBL | LOBAR |  | COMPULSORY FOR TFC VIA VAKIN | H24 | To segregate traffic flows, and force traffic onto proper STAR |  | LE | 13 OCT 2024
|  |  | LE5506 | LEBL | VERSO |  | ONLY AVBL AND COMPULSORY FOR TFC VIA MUREN | H24 | To segregate traffic flows, and force traffic onto proper STAR |  | LE | 13 OCT 2024
|  |  | LE5507 | LERS | GIR |  | COMPULSORY FOR TFC VIA (ALBER, BISBA, SLL, BGR) | H24 | To segregate traffic flows, and force traffic onto proper STAR |  | LE | 30 JUL 2024
|  |  | LE5508 | LERS | BCN |  | COMPULSORY FOR TFC VIA (MUREN, LUNIK) | H24 | To segregate traffic flows, and force traffic onto proper STAR |  | LE | 30 JUL 2024
|  |  | LE5509 | LEBZ |  | HIJ | TBD - General conditions apply | H24 | No STAR available, expect ATC instructions |  | LE
|  |  | LE5510 | LECO |  | RIVEM,NEXEP | TBD - General conditions apply | H24 | No STAR available, expect ATC instructions |  | LE
|  |  | LE5511 | LEGR |  | MGA | TBD - General conditions apply | H24 | No STAR available, expect ATC instructions |  | LE
|  |  | LE5512 | LEHC |  | HUE | TBD - General conditions apply | H24 | No STAR available, expect ATC instructions |  | LE
|  |  | LE5515 | LEMI |  | DINCO | COMPULSORY FOR TFC VIA AMR | H24 | No STAR available for RWY 23, expect ATC instructions via PALOS and PALOS1Q STAR |  | LE | 21 MAY 2020
|  |  | LE5516 | LEMI |  | ALT | COMPULSORY FOR TFC VIA ALT | H24 | No STAR available for RWY05, expect tactical ATC instructions via PALOS and PALOS1T STA |  | LE | 21 MAY 2020
|  |  | LE5517 | LEPP |  | PPN | TBD - General conditions apply | H24 | No STAR available, expect ATC instructions |  | LE
|  |  | LE5518 | LERT |  | ALCOL,SVL,MGA,ONUBA,PIMOS | TBD - General conditions apply | H24 | No STAR available via: a. ALCOL, expect routing via ALCOL-MRN-AOG. b. SVL, expect routing via SVL-AOG. c. MGA, expect routing via MGA-TOBOS-AOG. d. ONUBA, expect routing via ONUBA-ALAOS-AOG. e. PIMOS, expect routing via PIMOS-TOBOS-AOG. Restrictions apply to civil aircraft, see LERT AD2 item 20 |  | LE
|  |  | LE5519 | LESA |  | AVILA,ZMR | TBD - General conditions apply | H24 | No STAR available, expect ATC instructions |  | LE
|  |  | LE5520 | LEST |  | RIVEM,NEXEP | TBD - General conditions apply | H24 | No STAR available, expect ATC instructions |  | LE
|  |  | LE5522 | LEVD |  | ZMR,NEA | TBD - General conditions apply | H24 | No STAR available via ZMR / NEA expect ATC instructions |  | LE
|  |  | LE5523 | LEVX |  | KORAV,MEGAT,RIVEM,NEXEP | TBD - General conditions apply | H24 | No STAR available, expect ATC instructions |  | LE
|  |  | LE5544 | LEAB |  | BLN | ONLY AVBL FOR TFC FLT-TYPE (M) | H24 | No STAR available via BLN , expect ATC instructions |  | LE | 13 OCT 2024
|  |  | LE5545 | LEAL |  | ALT | ONLY AVBL AND COMPULSORY FOR TFC DEP (LELC, LERI, LEMI) | H24 | Traffic allocation within Valencia TMA / No STAR available, expect ATC instructions |  | LE | 13 OCT 2024
|  |  | LE5546 | LEAL | RESTU |  | ONLY AVBL FOR TFC LER63 NOT ACT | H24 | To segregate traffic flows, and force traffic onto proper STAR |  | LE | 13 OCT 2024
|  |  | LE5547 | LEAL | VLC |  | COMPULSORY FOR TFC DEP LEVC | H24 | Traffic allocation within Valencia TMA |  | LE
|  |  | LE5548 | LEAM | ESILA |  | COMPULSORY FOR TFC DEP LEGR | H24 | Traffic allocation with neighboring airports |  | LE
|  |  | LE5549 | LEAM | KUNEN |  | COMPULSORY FOR TFC DEP LEMG | H24 | Traffic allocation with neighboring airports |  | LE
|  |  | LE5550 | LEAM | DOSEK |  | ONLY AVBL FOR TFC LER63 NOT ACT | H24 | To avoid entering LER63 (san javier Flight and parachuting school) |  | LE | 13 OCT 2024
|  |  | LE5551 | LEBB | CEGAM |  | NOT AVBL FOR TFC VIA (DGO, GASMO) | H24 | To force onto DGO STAR. |  | LE | 30 JUL 2024
|  |  | LE5552 | LEBB | DGO |  | COMPULSORY FOR TFC VIA (DGO, GASMO) | H24 | To force onto DGO STAR |  | LE | 30 JUL 2024
|  |  | LE5554 | LEBL |  | SLL | ONLY AVBL AND COMPULSORY FOR TFC DEP LELL | H24 | Traffic allocation within Barcelona TMA / No STAR available, expect ATC instructions |  | LE | 08 MAR 2023
|  |  | LE5555 | LEBZ |  | SANTA | ONLY AVBL FOR TFC FLT-TYPE (M) | H24 | No STAR available, expect ATC instructions |  | LE | 13 OCT 2024
|  |  | LE5556 | LECO |  | SO | ONLY AVBL FOR TFC DEP (LEST, LEVX) | H24 | Traffic allocation for arriving traffic / No STAR available, expect ATC instructions |  | LE | 13 OCT 2024
|  |  | LE5557 | LEDA | REBUL |  | COMPULSORY FOR TFC 1. DEP BALEARES_GROUP 2. DEP (LEBL, LERS, LEGE, LEDA, LELL, LESU) | H24 | 1. Traffic allocation between Palma and Barcelona TMA 2. Traffic allocation within Barcelona TMA |  | LE | 14 JAN 2025
|  |  | LE5559 | LEGE | MAMUK |  | COMPULSORY FOR TFC 1. DEP (LEIB, PALMA_GROUP) 2. DEP (LEBL, LERS, LEGE, LEDA, LELL, LESU) | H24 | 1. Traffic allocation between Palma and Barcelona TMA 2. Traffic allocation within Barcelona TMA |  | LE | 14 JAN 2025
|  |  | LE5561 | LEGR |  | GDA | ONLY AVBL AND COMPULSORY FOR TFC DEP LEMG | H24 | Traffic allocation within Sevilla TMA No STAR available, expect ATC instructions |  | LE
|  |  | LE5563 | LEIB | NEVIC |  | ONLY AVBL AND COMPULSORY FOR TFC DEP (LEMH, LESL) | H24 | Traffic allocation within Palma TMA |  | LE | 13 OCT 2024
|  |  | LE5564 | LEIB | TOLSO |  | ONLY AVBL AND COMPULSORY FOR TFC 1. DEP (LEBL, LELL, LERS) 2. RFL BLW FL195 IN LECB | H24 | Traffic allocation between Barcelona and Palma TMA |  | LE | 24 MAY 2024
|  |  | LE5565 | LEJR |  | JRZ | ONLY AVBL FOR TFC DEP (LEMG, LEZL, LEJR) ---------- COMPULSORY FOR TFC DEP (LEMG, LEZL) | H24 ---------- H24 | Traffic allocation within Sevilla TMA No STAR available, expect ATC instructions |  | LE | 13 OCT 2024
|  |  | LE5568 | LEMD | RIDAV |  | COMPULSORY FOR TFC VIA BARDI | H24 | To allocate correctly arriving traffic |  | LE | 13 OCT 2024
|  |  | LE5569 | LEMD | TERSA |  | NOT AVBL FOR TFC VIA (NEXAS, CMA, PPN) ---------- COMPULSORY FOR TFC VIA (ZAR, TERSA) | H24 ---------- H24 | To segregate arrival flows Traffic DEP LEZG shall file CMA - DISVU - N975 ADUXO Traffic ARR LEMD via NEXAS shall file NEXAS N975 ADUXO Traffic ARR LEMD via PPN shall file BAN / NONTU CPs Traffic ARR LEMD via ZAR/ TERSA shall file TERSA CP |  | LE | 30 JUL 2024
|  |  | LE5570 | LEMD |  | TJZ | ONLY AVBL AND COMPULSORY FOR TFC DEP LETO & FLT-TYPE (M) | H24 | No STAR available, expect ATC instructions |  | LE | 13 OCT 2024
|  |  | LE5571 | LEMD | TLD |  | NOT AVBL FOR TFC VIA (PARKA, SOTUK, ZMR, NONTU) | H24 | To segregate arrival and overflight flows and to allocate correctly arriving traffic Traffic via PARKA shall file PARKA Z165 SOTUK Traffic via SOTUK shall file SOTUK CP Traffic via ZMR Shall file ZMR CP Traffic via NONTU shall file NONTU CP |  | LE | 24 APR 2024
|  |  | LE5575 | LEMH | KABRE |  | ONLY AVBL AND COMPULSORY FOR TFC DEP LEIB | H24 | Traffic allocation within Palma TMA |  | LE
|  |  | LE5576 | LEMH |  | MHN | ONLY AVBL AND COMPULSORY FOR TFC DEP PALMA_GROUP | H24 | Traffic allocation within Palma TMA No STAR available, expect ATC instructions |  | LE
|  |  | LE5578 | LEMO |  | (BLN, HIJ, VJF, MGA, VIBAS, CLANA, ONUBA, MAR) | ONLY AVBL FOR TFC FLT-TYPE (M) | H24 | No STAR available via: a. VJF, expect routing via VJF-PENAS-MRN. b. MGA, expect routing via MGA-PENAS-MRN. c. VIBAS / CLANA / ONUBA / MAR, expect ATC instructions. |  | LE | 19 JUN 2025
|  |  | LE5580 | LEMO |  | SANTA | ONLY AVBL FOR TFC DEP LEBZ & FLT-TYPE (M) | H24 | No STAR available, expect ATC instructions |  | LE | 19 JUN 2025
|  |  | LE5581 | LEPA | GODOX |  | COMPULSORY FOR TFC VIA LASPO ---------- NOT AVBL FOR TFC VIA IZA | H24 ---------- H24 | To avoid dogleg |  | LE | 13 OCT 2024
|  |  | LE5582 | LEPA | LAMPA |  | ONLY AVBL AND COMPULSORY FOR TFC DEP LEIB | H24 | Traffic allocation within Palma TMA |  | LE
|  |  | LE5583 | LEPA | MAMEB |  | ONLY AVBL AND COMPULSORY FOR TFC DEP (LEMH, LESL) | H24 | Traffic allocation within Palma TMA |  | LE | 13 OCT 2024
|  |  | LE5584 | LEPA | TOLSO |  | ONLY AVBL AND COMPULSORY FOR TFC 1. DEP (LEBL, LELL, LERS) 2. RFL BLW FL195 IN LECB | H24 | Traffic allocation between Barcelona and Palma TMA |  | LE | 24 MAY 2024
|  |  | LE5585 | LERI |  | VAB,YES,RESTU,ASTRO,ALT | ONLY AVBL FOR TFC FLT-TYPE (M) | H24 | No STAR available via VAB / YES / RESTU / ASTRO / ALT, expect ATC instructions |  | LE | 13 OCT 2024
|  |  | LE5587 | LERS | EBROX |  | ONLY AVBL FOR TFC VIA (GODOX, PAPOS) | H24 | Traffic allocation within Barcelona TMA |  | LE | 13 OCT 2024
|  |  | LE5590 | LERT |  | VJF | ONLY AVBL FOR TFC VIA (ADKIM, LINTO, ADUBI, SOVIS, XULIM) | H24 | No STAR available, expect ATC instructions Restrictions apply to civil aircraft, see LERT AD2 item 20 |  | LE | 13 OCT 2024
|  |  | LE5592 | LEST |  | SO | ONLY AVBL FOR TFC DEP (LECO, LEVX) | H24 | To allocate correctly arriving traffic No STAR available, expect ATC instructions |  | LE | 13 OCT 2024
|  |  | LE5593 | LETO |  | ADUXO | NOT AVBL FOR TFC VIA NEXAS | H24 | To segregate arrival flows. THIS TRAFFIC SHALL FILE NEXAS Z596 TERSA No STAR available via ADUXO for RWY22, expect routing via ADUXO CJN DUKKE. |  | LE | 30 JUL 2024
|  |  | LE5594 | LETO |  | TJZ | ONLY AVBL FOR TFC DEP LEMD & FLT-TYPE (M) | H24 | No STAR available, expect ATC instructions |  | LE | 13 OCT 2024
|  |  | LE5595 | LEVC |  | VLC | ONLY AVBL AND COMPULSORY FOR TFC DEP (LEAB, LEAL) | H24 | To segregate traffic flows, and force traffic onto proper STAR |  | LE | 13 OCT 2024
|  |  | LE5596 | LEVX | STG |  | ONLY AVBL FOR TFC DEP (LEST, LECO) | H24 | To allocate correctly arriving traffic |  | LE | 13 OCT 2024
|  |  | LE5597 | LEXJ | BLV |  | NOT AVBL FOR TFC DEP LEBB | H24 | STAR requirement |  | LE | 15 MAY 2020
|  |  | LE5598 | LEXJ |  | CALCE | ONLY AVBL AND COMPULSORY FOR TFC DEP LEBB | H24 | No STAR for RWY 11, expect ATC instructions. |  | LE | 15 MAY 2020
|  |  | LE5599 | LEZL |  | SVL | ONLY AVBL AND COMPULSORY FOR TFC 1. DEP (LEGR, LEJR, LEMG) 2. VIA (NAPES N747 SVL) | H24 | Traffic allocation within Sevilla TMA No STAR available, expect ATC instructions |  | LE | 13 OCT 2024
|  |  | LE5601 | LEZL | MAMIS |  | ONLY AVBL FOR TFC ACFT-EQPT (B1, B2, B3, B4, B5) & VIA MAMIS | H24 | To allocate correctly arriving traffic. Other traffic shall file VIBAS |  | LE | 30 JUL 2024
|  |  | LE5688 | LXGB |  | GOSOS | ONLY AVBL FOR TFC FLT-TYPE (M) | H24 | No STAR available, expect ATC instructions via PIMOS. Subject to LED's activity along T/UT-100 while Sevilla ACC airspace. |  | LE | 13 OCT 2024
|  |  | LE5689 | LEAL | MAGAL |  | COMPULSORY FOR TFC VIA (HAMRA, LABRO) | H24 | To segregate traffic flows, and force traffic onto proper STAR |  | LE | 13 OCT 2024
|  |  | LE5692 | LEAM |  | GATAS | ONLY AVBL FOR TFC 1. VIA (ROLAS, TOSGA, RESTU) 2. VIA TARIK | 1. LER63 ACT 2. H24 | No STAR available, expect ATC instructions. Subject to LED's activity along T/UT-100 while Sevilla ACC airspace. 1. Traffic shall file ROLAS/TOSGA/RESTU AMR GATAS DCT |  | LE | 13 OCT 2024
|  |  | LE5693 | LEAM |  | AMR | ONLY AVBL FOR TFC 1. VIA (ROLAS, TOSGA, RESTU) 2. DEP GEML | 1. LER63 ACT 2. H24 | No STAR available, expect ATC instructions |  | LE | 13 OCT 2024
|  |  | LE5695 | LEGE | KANIG |  | COMPULSORY FOR TFC ARR LEGE & VIA KANIG | H24 | To get the correct Flight Plan for the traffic |  | LE | 13 OCT 2024
|  |  | LE5713 | LECO |  | AGADO | COMPULSORY FOR TFC DEP (GCLP, GCTS, GCXO, GCRR, GCFV) & VIA LPPCCTA | H24 | No STAR available, expect ATC instruction |  | LE | 13 OCT 2024
|  |  | LE5716 | LEST | TURON |  | NOT AVBL FOR TFC DEP MADRID_GROUP | H24 | To segregate traffic flows |  | LE | 14 APR 2022
|  |  | LE5717 | LEVX | TURON |  | NOT AVBL FOR TFC DEP MADRID_GROUP | H24 | To segregate traffic flows |  | LE | 14 APR 2022
|  |  | LE5718 | LEVX | AGADO |  | COMPULSORY FOR TFC DEP (GCLP, GCTS, GCXO, GCRR, GCFV) & VIA LPPCCTA | H24 | To segregate traffic flows |  | LE | 13 OCT 2024
|  |  | LE5720 | LEST |  | AGADO | COMPULSORY FOR TFC DEP (GCLP, GCTS, GCXO, GCRR, GCFV) & VIA LPPCCTA | H24 | No STAR available, expect ATC instructions |  | LE | 13 OCT 2024
|  |  | LE5721 | LECO |  | TURON | NOT AVBL FOR TFC DEP MADRID_GROUP ---------- COMPULSORY FOR TFC VIA (PINEK DCT TURON) & RFL ABV FL245 | H24 ---------- H24 | No STAR available, expect ATC instruction |  | LE | 13 OCT 2024
|  |  | LE5723 | LEAL | GERVU |  | COMPULSORY FOR TFC VIA BAVER | H24 | Traffic allocation in LECB |  | LE | 13 OCT 2024
|  |  | LE5726 | LEBB |  | BLV | ONLY AVBL AND COMPULSORY FOR TFC DEP (LEXJ, LESO, LEVT) | H24 | Traffic allocation. No STAR available, expect radar ATC instructions. |  | LE | 13 OCT 2024
|  |  | LE5743 | LXGB |  | BARPA,GALTO,LINTO,PIMOS,SOVIS | TBD - General conditions apply | H24 | No STAR available via a. Via BARPA/GALTO/LINTO/PIMOS, expect ATC instructions. b. Via SOVIS, expect ATC instructions to avoid LER164 via SOVIS - XAVIR - PIMOS |  | LE
|  |  | LE5748 | GEML |  | PEKOP,BERUM,ESAMI | TBD - General conditions apply | H24 | No STAR available via PEKOP / BERUM / ESAMI, expect ATC instructions |  | LE
|  |  | LE5752 | LEAB |  | ASTRO,MOTIL,SOSAV,YES | TBD - General conditions apply | H24 | No STAR available via ASTRO / MOTIL / SOSAV / YES, expect ATC instructions |  | LE
|  |  | LE5756 | LEMO | (BLN, HIJ) |  | ONLY AVBL FOR TFC FLT-TYPE (M) | H24 | No STAR available, expect ATC instructions |  | LE | 19 JUN 2025
|  |  | LE5758 | LEIB | NELUX |  | ONLY AVBL AND COMPULSORY FOR TFC DEP (LEPA, LESJ) | H24 | Traffic allocation between Barcelona and Palma TMA |  | LE | 13 OCT 2024
|  |  | LE5759 | LEBG | DGO |  | NOT AVBL FOR TFC VIA (VASUM, MIRPO) | H24 | To force arriving traffic into lower ATS routes. Traffic should file: - PPN L866 LPA T429 DGO - PPN M299 AMGAR |  | LE | 13 OCT 2024
|  |  | LE5763 | LEMH | MORSS |  | NOT AVBL FOR TFC DEP LE** | H24 | TO CORRECT ALLOCATION OF ARRIVING TRAFFIC |  | LE | 13 OCT 2024
|  |  | LE5769 | LEIB | CORDA, INSUB, MORSS, NELUX, NEVIC, POS, RIXOT, RUXET, TOLSO, VARUT |  | COMPULSORY FOR TFC ENG-TYPE (J) | H24 | TO FORCE TRAFFIC ON CORRECT ROUTE |  | LE | 13 OCT 2024
|  |  | LE5770 | LEBL | MAMUK |  | ONLY AVBL AND COMPULSORY FOR TFC DEP LEGE | H24 | Traffic allocation within Barcelona TMA |  | LE | 25 APR 2023
|  |  | LE5771 | LEBL | VIBOK |  | ONLY AVBL AND COMPULSORY FOR TFC DEP (LEBL, LERS, LEDA, LELL, LESU) | H24 | Traffic allocation within Barcelona TMA |  | LE | 13 OCT 2024
|  |  | LE5772 | LERS | VIBOK |  | ONLY AVBL AND COMPULSORY FOR TFC DEP (LERS, LEGE, LEDA, LELL, LESU) | H24 | Traffic allocation within Barcelona TMA |  | LE | 13 OCT 2024
|  |  | LE5773 | LERS | DUQQI |  | ONLY AVBL AND COMPULSORY FOR TFC DEP LEBL | H24 | Traffic allocation within Barcelona TMA |  | LE | 25 APR 2023
|  |  | LE5782 | LEBL | PUMAL |  | COMPULSORY FOR TFC VIA PUMAL | H24 | To segregate traffic flows, and force traffic onto proper STAR |  | LE | 21 APR 2023
|  |  | LE5797 | GCGM |  | YEQAY | ONLY AVBL AND COMPULSORY FOR TFC DEP (GCXO, GCLA) | H24 | Traffic allocation within Canarias TMA |  | LE | 13 OCT 2024
|  |  | LE5798 | GCGM |  | MOVAS | ONLY AVBL AND COMPULSORY FOR TFC DEP GCLP | H24 | Traffic allocation within Canarias TMA |  | LE | 09 AUG 2023
|  |  | LE5799 | GCLA | MOROD |  | ONLY AVBL AND COMPULSORY FOR TFC DEP GCTS | H24 | Traffic allocation within Canarias TMA |  | LE | 09 AUG 2023
|  |  | LE5800 | GCLP | PELIN |  | ONLY AVBL AND COMPULSORY FOR TFC DEP GCTS | H24 | Traffic allocation within Canarias TMA |  | LE | 09 AUG 2023
|  |  | LE5801 | GCLP | YELBE |  | ONLY AVBL FOR TFC DEP GCHI | H24 | Traffic allocation within Canarias TMA |  | LE | 20 OCT 2023
|  |  | LE5802 | GCLP | ESIQE |  | ONLY AVBL AND COMPULSORY FOR TFC DEP GCGM | H24 | Traffic allocation within Canarias TMA |  | LE | 09 AUG 2023
|  |  | LE5803 | GCTS | YEQAY |  | ONLY AVBL AND COMPULSORY FOR TFC DEP (GCXO, GCLA) | H24 | Traffic allocation within Canarias TMA |  | LE | 13 OCT 2024
|  |  | LE5804 | GCTS | YELBE |  | ONLY AVBL AND COMPULSORY FOR TFC DEP GCHI | H24 | Traffic allocation within Canarias TMA |  | LE | 09 AUG 2023
|  |  | LE5805 | GCTS | LOMAS |  | ONLY AVBL AND COMPULSORY FOR TFC 1. DEP GCLP 2. VIA COSTI ---------- NOT AVBL FOR TFC DEP (L***, E***, U***) | H24 ---------- H24 | Traffic allocation within Canarias TMA |  | LE | 13 OCT 2024
|  |  | LE5806 | GCXO | BOXCO |  | ONLY AVBL AND COMPULSORY FOR TFC DEP GCGM | H24 | Traffic allocation within Canarias TMA |  | LE | 09 AUG 2023
|  |  | LE5807 | GCXO | COSSE |  | ONLY AVBL AND COMPULSORY FOR TFC DEP GCTS | H24 | Traffic allocation within Canarias TMA |  | LE | 09 AUG 2023
|  |  | LE5809 | LEZL | VIBAS |  | NOT AVBL FOR TFC ARR LEZL | H24 | BAN arrivals to lEZL via VIBAS due to new LEMG STARs |  | LE | 29 SEP 2023
|  |  | LE5810 | LEMG | PIMOS |  | NOT AVBL FOR TFC ARR LEMG EXC DEP (GMTN, LXGB) | H24 | Ban arrivals to LEMG via pt PIMOS except traffic departing GMTN or LXGB |  | LE | 13 OCT 2024
|  |  | LE5813 | LEMG | VULPE |  | NOT AVBL FOR TFC VIA (BLN, ASTRO) | H24 | To allocate correctly arriving traffic This traffic shall file BLN STAR (If via BLN) or VIBAS STAR (If via ASTRO) |  | LE | 19 JUN 2025
|  |  | LE5814 | LEPA, LESJ | OSGAL |  | NOT AVBL FOR TFC VIA MJV AND-THEN VIA OSGAL | H24 | To organize arriving traffic |  | LE | 13 OCT 2024
|  |  | LE5815 | LERS | BERGA |  | COMPULSORY FOR TFC VIA PUMAL | H24 | To force traffic onto proper STAR |  | LE | 30 JUL 2024
|  |  | LE5816 | LEMG | BLN |  | COMPULSORY FOR TFC VIA BLN | H24 | To allocate correctly arriving traffic. |  | LE | 30 JUL 2024
|  |  | LE5817 | LEMG | UNTOS |  | COMPULSORY FOR TFC VIA RESTU | H24 | To allocate correctly arriving traffic |  | LE | 30 JUL 2024
|  |  | LE5822 | LEGR | MAR |  | ONLY AVBL FOR TFC RFL ABV FL125 AT MAR | H24 | Due complexity in LEMG Approach |  | LE | 10 DEC 2024
|  |  | LE5824 | LESU | REBUL |  | COMPULSORY FOR TFC DEP LEBL | H24 | Traffic allocation within Barcelona TMA |  | LE | 14 JAN 2025
|  |  | LE5826 | LEJR | HIJ |  | COMPULSORY FOR TFC ARR LEJR & VIA HIJ | H24 | To avoid SVL STAR for traffic via HIJ arriving LEJR |  | LE | 10 APR 2025
|  |  | LF5500 | LFLR |  | ROMAM | TBD - General conditions apply | H24 | ARR/DEP facilitation |  | LF | 12 AUG 2022
|  |  | LF5501 | LFMQ |  | MRM | ONLY AVBL FOR TFC DEP LFMI/LFMY | H24 | To enable connectivity to LFMQ from nearby airport |  | LF | 25 APR 2022
|  |  | LF5502 | LFMD |  | OBOTA | ONLY AVBL FOR TFC DEP LFMN | H24 | ARR/DEP Facilitation To comply with FDPS and local roundabout |  | LF | 12 AUG 2022
|  |  | LF5503 | LFMQ |  | GEMKO | ONLY AVBL FOR TFC DEP LFNE/NT/MA/MQ/MV/MY | H24 | To enable connectivity to LFMQ from nearby airports |  | LF | 29 OCT 2021
|  |  | LF5504 | (LFKJ, LFKF) | RUBAS |  | NOT AVBL FOR TFC 1. VIA LFFRASE EXC a. VIA AMFAC b. DEP (LFML, LFMI, LFMA, LFMV, LFMY, LFMO) | H24 | LFMM FRA - Flow organization |  | LF | 10 FEB 2025
|  |  | LF5507 | LFAV |  | CMB | TBD - General conditions apply | H24 | ARR/DEP Facilitation |  | LF | 12 AUG 2022
|  |  | LF5508 | LFAY |  | XORBI | TBD - General conditions apply | H24 | ARR/DEP Facilitation |  | LF | 12 AUG 2022
|  |  | LF5509 | LFML |  | LIPSU | ONLY AVBL FOR TFC DEP LFTH,LFMQ | H24 | Airport connectivity This traffic should file JULEE DCT LIPSU |  | LF | 28 JUN 2022
|  |  | LF5511 | LFGA |  | (ELBEG, RIGVI, STR, LUMEL, LUL) |  | H24 | ARR/DEP Facilitation |  | LF | 13 NOV 2024
|  |  | LF5512 | LFLS |  | ROMAM | ONLY AVBL FOR TFC DEP LFLU / LS / MH | H24 | ARR/DEP Facilitation |  | LF | 12 AUG 2022
|  |  | LF5515 | LFLL,LFLY,LFLS |  | LTP | ONLY AVBL FOR TFC DEP LFLB,LFLG,LFLP | H24 | ARR/DEP Facilitation |  | LF | 23 SEP 2022
|  |  | LF5516 | LFGJ |  | ALURA,DJL | TBD - General conditions apply | H24 | ARR/DEP Facilitation |  | LF | 01 OCT 2022
|  |  | LF5517 | LFGW |  | GIVOR,GTQ,MMD,MONCE | TBD - General conditions apply | H24 | ARR/DEP Facilitation |  | LF | 12 AUG 2022
|  |  | LF5518 | LFMI | OB |  | NOT AVBL FOR TFC VIA LFFRASE EXC VIA ((PIGOS, OMARD, BOMZA) DCT STP A3 RUBIT G7 OB) | H24 | LFMM FRA - Flow organization |  | LF | 10 FEB 2025
|  |  | LF5519 | LFGB |  | HO,STR | ONLY AVBL FOR TFC With RFL below FL145 | H24 | ARR/DEP Facilitation |  | LF | 12 AUG 2022
|  |  | LF5520 | LFHE |  | ROMAM | TBD - General conditions apply | H24 | ARR/DEP facilitation |  | LF | 12 AUG 2022
|  |  | LF5522 | LFMD,LFMN,LFTZ |  | LUC | ONLY AVBL FOR TFC DEP LFMI / ML Via TRETS | H24 | ARR/DEP Facilitation |  | LF | 12 AUG 2022
|  |  | LF5523 | LFTZ |  | STP | ONLY AVBL FOR TFC DEP LFMN | H24 | ARR/DEP Facilitation To comply with FDPS and local roundabout |  | LF | 12 AUG 2022
|  |  | LF5526 | LFBO |  | AUCHE | ONLY AVBL FOR TFC DEP LFDH | H24 | ARR/DEP Facilitation |  | LF | 12 AUG 2022
|  |  | LF5528 | LFHY |  | MOU | TBD - General conditions apply | H24 | ARR/DEP Facilitation |  | LF | 12 AUG 2022
|  |  | LF5529 | LFMD,LFTZ,LFTH | TUPOX |  | ONLY AVBL AND COMPULSORY FOR TFC DEP CHAMBERY_GROUP, LYON_GROUP WITH ARR LFMD,LFTZ,LFTH ABOVE FL195 IN LFMMCTA | H24 | To force traffic on the shortest route. |  | LF | 14 SEP 2022
|  |  | LF5530 | LFMN | XIRBI |  | ONLY AVBL AND COMPULSORY FOR TFC DEP CHAMBERY_GROUP, LYON_GROUP WITH ARR LFMN ABOVE FL195 IN LFMMCTA | H24 | To force traffic on the shortest route. |  | LF | 14 SEP 2022
|  |  | LF5532 | LFPB,LFPG |  | LORNI | ONLY AVBL FOR TFC DEP LFAQ / AY / OK / QA | H24 | ARR/DEP Facilitation |  | LF | 12 AUG 2022
|  |  | LF5533 | LFOB |  | MATID | COMPULSORY FOR TFC DEP (LFOP,LFOE) ---------- ONLY AVBL FOR TFC 1. VIA NEMED & RFL BLW FL115 2. DEP LFOP | H24 ---------- H24 | ARR/DEP connection for flights unable to file a STAR | other flights shall file PEXIR/VELOL STAR | LF | 06 MAY 2025
|  |  | LF5534 | LFPB |  | OKABO | ONLY AVBL FOR TFC DEP LFLA, LFLD, LFOA, LFOJ, LFOK, LFOZ, LFPM, LFQA, LFQB, LFQG, LFSI | H24 | ARR/DEP Facilitation |  | LF | 22 JAN 2024
|  |  | LF5535 | LFPB,LFPN,LFPO,LFPV |  | VEBEK | ONLY AVBL FOR TFC DEP LFAC / AQ / AT / AY / OK / QA | H24 | ARR/DEP Facilitation |  | LF | 12 AUG 2022
|  |  | LF5536 | LFPB,LFPG |  | ROU | ONLY AVBL FOR TFC DEP LFOP | H24 | ARR/DEP Facilitation |  | LF | 12 AUG 2022
|  |  | LF5537 | LFPB,LFPG |  | BANOX | ONLY AVBL FOR TFC DEP LFOC / OE / OJ / OZ | H24 | ARR/DEP Facilitation |  | LF | 12 AUG 2022
|  |  | LF5539 | LFPN,LFPO,LFPV |  | ODILO | ONLY AVBL FOR TFC DEP LFLD / OC / OJ / OQ / OT / OZ | H24 | ARR/DEP Facilitation |  | LF | 12 AUG 2022
|  |  | LF5540 | LFPN,LFPO,LFPV |  | MOLBA | ONLY AVBL FOR TFC DEP LFLA / LD / OA / OJ / OK / OZ / PM / QA / QB / QG / SI | H24 | ARR/DEP Facilitation |  | LF | 12 AUG 2022
|  |  | LF5541 | LFOB |  | EGOZE | ONLY AVBL FOR TFC DEP LFAQ / AY | H24 | ARR/DEP Facilitation |  | LF | 22 OCT 2022
|  |  | LF5542 | LFLA |  | OKRIX,OSKIN | TBD - General conditions apply | H24 | ARR/DEP Facilitation |  | LF | 12 AUG 2022
|  |  | LF5548 | LFLO |  | LESPI/CFA | TBD - General conditions apply | H24 | Airport connectivity |  | LF | 22 JAN 2021
|  |  | LF5553 | LFJL |  | GTQ | ONLY AVBL FOR TFC DEP LFST | H24 | ARR/DEP Facilitation |  | LF | 12 AUG 2022
|  |  | LF5554 | LFOE |  | ELCOB |  | H24 | ARR/DEP Facilitation |  | LF | 08 SEP 2024
|  |  | LF5555 | LFOP |  | ELBOX | ONLY AVBL AND COMPULSORY FOR TFC DEP (PARIS_GROUP, LFOE, LFRG, LFOH) | H24 | ARR/DEP Facilitation |  | LF | 26 FEB 2024
|  |  | LF5557 | LFRK |  | CAN | ONLY AVBL FOR TFC DEP LFOH / RC / RG | H24 | ARR/DEP Facilitation |  | LF | 12 AUG 2022
|  |  | LF5563 | LFAY |  | ATREX | ONLY AVBL FOR TFC DEP LFP*/LFOB | H24 | ARR/DEP Facilitation |  | LF | 12 AUG 2022
|  |  | LF5564 | LFLA |  | DORDI | ONLY AVBL FOR TFC DEP LFPB / PG / PN / PO / PV | H24 | ARR/DEP Facilitation |  | LF | 12 AUG 2022
|  |  | LF5565 | LFML |  | SUBIL | ONLY AVBL FOR TFC DEP LFMP | H24 | ARR/DEP Facilitation |  | LF | 12 AUG 2022
|  |  | LF5566 | LFKB |  | BTA | ONLY AVBL FOR TFC DEP LFKJ/KF | H24 | ARR/DEP Facilitation |  | LF | 12 AUG 2022
|  |  | LF5567 | LFKJ |  | BEBEV | ONLY AVBL FOR TFC 1.DEP LFKC 2.not-acft-eqpt(D1,D2,O1,O2) via TORTU DCT BEBEV | H24 | 1.Close AD connection 2.For traffic not able to perform RNAV1 (GNSS) STAR. |  | LF | 22 JAN 2021
|  |  | LF5568 | LFKJ |  | LIBLO | ONLY AVBL FOR TFC DEP LFKB | H24 | ARR/DEP Facilitation |  | LF | 12 AUG 2022
|  |  | LF5569 | LFLL,LFLS,LFLY |  | ROLIR | ONLY AVBL FOR TFC DEP LFLU,LFMH | H24 | ARR/DEP Facilitation |  | LF | 23 SEP 2022
|  |  | LF5571 | LFLN |  | GURGO | ONLY AVBL FOR TFC DEP LFHY | H24 | ARR/DEP Facilitation |  | LF | 12 AUG 2022
|  |  | LF5573 | LFPB,LFPG |  | ELCOB | ONLY AVBL FOR TFC DEP LFOE,LFPT | H24 | ARR/DEP Facilitation |  | LF | 08 SEP 2024
|  |  | LF5576 | LFPT |  | MOPAR | ONLY AVBL FOR TFC 1. DEP LFOE / OH / OP / RG 2. Type Non RNAV | H24 | ARR/DEP Facilitation |  | LF | 12 AUG 2022
|  |  | LF5577 | (LFLL, LFLY, LFHV) |  | DIRBA | ONLY AVBL FOR TFC DEP LFMH | H24 | ARR/DEP Facilitation |  | LF | 13 AUG 2024
|  |  | LF5578 | (LFLL, LFHV) |  | LSE | ONLY AVBL FOR TFC DEP LFLY | H24 | ARR/DEP Facilitation |  | LF | 13 AUG 2024
|  |  | LF5579 | LFLB,LFLP |  | PIRUV | ONLY AVBL FOR TFC DEP LFLB / LL / LP / LS / LY | H24 | ARR/DEP Facilitation |  | LF | 12 AUG 2022
|  |  | LF5580 | (LFLY, LFHV) |  | LSE | ONLY AVBL FOR TFC DEP LFLL | H24 | ARR/DEP Facilitation |  | LF | 13 AUG 2024
|  |  | LF5581 | LFHS,LFHV,LFLL,LFLM,LFLN,LFLO,LFLS,LFLY |  | AMKEN | ONLY AVBL FOR TFC DEP GENEVA_GROUP | H24 | ARR/DEP Facilitation |  | LF | 12 AUG 2022
|  |  | LF5585 | (LFKJ, LFKF) | LONSU |  | NOT AVBL FOR TFC 1. VIA LFFRASE EXC a. VIA (PADKO, KOLON) b. DEP (LFMN, LFMD, LFTZ, LFMF, LFML, LFMI, LFTH, LFMQ, LFMA, LFMV, LFMO, LFMY, LFMC, LFTF) | H24 | LFMM FRA - Flow organization |  | LF | 10 FEB 2025
|  |  | LF5589 | LFSI |  | DIKOL,EPL,MMD,RLP,TRO | TBD - General conditions apply | H24 | ARR/DEP Facilitation |  | LF | 12 AUG 2022
|  |  | LF5590 | LFMV |  | CM | ONLY AVBL FOR TFC DEP LFMA/MI/MY/TW | H24 | ARR/DEP Facilitation |  | LF | 12 AUG 2022
|  |  | LF5591 | LFTW |  | NG | ONLY AVBL FOR TFC 1. DEP LFMT/MV 2. Via AVN DCT NG | H24 | ARR/DEP Facilitation |  | LF | 12 AUG 2022
|  |  | LF5594 | (LFPN, LFPO, LFPV) | CAD |  | ONLY AVBL FOR TFC 1. VIA ((ANG, NIMER) DCT CAD) 2. VIA BOBSA & RFL BLW FL125 AT BOBSA 3. VIA LFFFSDSS 4. DEP (LFOQ, LFOT) | H24 | ------------------------------------ | Other arrivals shall use the other STARs | LF | 10 JUL 2025
|  |  | LF5603 | LFLB,LFLP |  | CBY | ONLY AVBL FOR TFC DEP LSGG, LFLI | H24 | ARR/DEP Facilitation |  | LF | 12 AUG 2022
|  |  | LF5605 | LFML |  | LACAZ | ONLY AVBL FOR TFC DEP LFMA/MV | H24 | Connection to nearby AD |  | LF | 10 JUL 2020
|  |  | LF5608 | LFHV |  | LTP | ONLY AVBL FOR TFC DEP LFLB / LP / LS | H24 | ARR/DEP facilitation |  | LF | 12 AUG 2022
|  |  | LF5609 | LFHV |  | ROLIR | ONLY AVBL FOR TFC DEP LFLU | H24 | ARR/DEP facilitation |  | LF | 12 AUG 2022
|  |  | LF5613 | LFMI |  | NG |  | H24 | To enable connectivity at LFMI |  | LF | 19 FEB 2025
|  |  | LF5621 | LFKJ |  | AJO | ONLY AVBL FOR TFC DEP LFKF/KC/KO/KS | H24 | Close AD connection |  | LF | 25 APR 2022
|  |  | LF5622 | LFKF |  | AJO | ONLY AVBL FOR TFC DEP LFKC/KJ/KS | H24 | To facilitate connection between nearby Ads |  | LF | 25 APR 2022
|  |  | LF5623 | LFLB,LFLP |  | EKNOS | ONLY AVBL FOR TFC DEP LFHV, LFLN, LFLM | H24 | To facilitate flightplanning |  | LF | 16 APR 2021
|  |  | LF5624 | LFBO, LFBF | LMB | LMB | NOT AVBL FOR TFC ARR LFBO, LFBF WITH RFL ABV FL195 IN LE | H24 | This traffic shall file via TOPTU |  | LF | 08 SEP 2023
|  |  | LF5630 | LFEV |  | RLP / LUL / DJL |  | H24 | Airport connectivity |  | LF | 19 MAR 2021
|  |  | LF5631 | LFBH | LUGEN |  | ONLY AVBL FOR TFC below FL035 at LUGEN | H24 | Other traffic should file via LUGEN then LUSON to avoid LFR49 |  | LF
|  |  | LF5634 | LFMN,LFTZ |  | DIMAD | ONLY AVBL FOR TFC DEP LFMD | H24 | To avoid incorrect counts in regulated airspaces |  | LF
|  |  | LF5639 | LFRK |  | EKRAS | TBD - General conditions apply | H24 | ARR/DEP Facilitation |  | LF | 12 AUG 2022
|  |  | LF5668 | LFOT |  | AMB | ONLY AVBL FOR TFC Type non-RNAV | H24 | allow connection for non-RNAV aircraft | STAR are published for RNAV aircraft | LF | 07 JUL 2023
|  |  | LF5673 | LFOP |  | ROU | ONLY AVBL AND COMPULSORY FOR TFC DEP LFOB | H24 | ARR/DEP Facilitation |  | LF | 26 FEB 2024
|  |  | LF5675 | LFSG |  | EPL | TBD - General conditions apply | H24 | ARR/DEP Facilitation |  | LF | 12 AUG 2022
|  |  | LF5678 | LFOH |  | OKRUZ,LGL,CAN |  | H24 | ARR/DEP Facilitation |  | LF | 18 APR 2024
|  |  | LF5686 | LFOV |  | TABIL | TBD - General conditions apply | H24 | ARR/DEP Facilitation |  | LF | 12 AUG 2022
|  |  | LF5687 | LFSM |  | HR,LUMEL,RIGVI | TBD - General conditions apply | H24 | ARR/DEP Facilitation |  | LF | 12 AUG 2022
|  |  | LF5688 | LFLG |  | LTP | TBD - General conditions apply | H24 | ARR/DEP facilitation |  | LF | 12 AUG 2022
|  |  | LF5689 | LFOA |  | CTX,GUERE,MOTAL,TRARE, RISUN |  | H24 | ARR/DEP Facilitation |  | LF | 18 APR 2024
|  |  | LF5690 | LFLM |  | BUSIL,BOBSI | TBD - General conditions apply | H24 | ARR/DEP Facilitation |  | LF | 12 AUG 2022
|  |  | LF5694 | LFLH |  | ALURA,CACHI,DJL | TBD - General conditions apply | H24 | ARR/DEP Facilitation |  | LF | 12 AUG 2022
|  |  | LF5697 | LFRM |  | TUNAX | TBD - General conditions apply | H24 | ARR/DEP Facilitation |  | LF | 12 AUG 2022
|  |  | LF5704 | LFWM |  | IM261, WM802 | ONLY AVBL FOR TFC eng-type helicopter | H24 | To provide connection between LFN and hospital. |  | LF | 29 OCT 2021
|  |  | LF5707 | LFMH |  | AMIKO/BELEP/ETREK/LSE/MURRO | TBD - General conditions apply | H24 | Airport connectivity |  | LF | 14 APR 2022
|  |  | LF5709 | LFQM |  | DJL,LUL | TBD - General conditions apply | H24 | ARR/DEP Facilitation |  | LF | 12 AUG 2022
|  |  | LF5710 | LFTH |  | CUERS | TBD - General conditions apply | H24 | ARR/DEP Facilitation |  | LF | 12 AUG 2022
|  |  | LF5711 | LFLV |  | (CFA, ENESO, LESPI, NEKEM) |  | H24 | Airport connectivity |  | LF | 13 NOV 2024
|  |  | LF5712 | LFDH |  | AUCHE,AGN | TBD - General conditions apply | H24 | LOA APP/LFBBACC |  | LF
|  |  | LF5718 | LFBK |  | LARON,GUSON,RISUN | TBD - General conditions apply | H24 | ARR/DEP Facilitation |  | LF | 12 AUG 2022
|  |  | LF5721 | LFHH |  | LSE | TBD - General conditions apply | H24 | ARR/DEP facilitation |  | LF | 12 AUG 2022
|  |  | LF5723 | LFJR |  | ANG,LUTIL | TBD - General conditions apply | H24 | ARR/DEP Facilitation |  | LF | 12 AUG 2022
|  |  | LF5729 | LFGB |  | ARPUS,EPL,HR,LUMEL,MIRGU,RIGVI | TBD - General conditions apply | H24 | ARR/DEP Facilitation |  | LF | 12 AUG 2022
|  |  | LF5731 | LFHS |  | (BOBSI, FEDZI) |  | H24 | ARR/DEP facilitation |  | LF | 13 AUG 2024
|  |  | LF5732 | LFHV |  | (MILPA, AMVAR, PINED, MTL, MEZIN, LESPI, FEDZI) |  | H24 | ARR/DEP facilitation |  | LF | 13 AUG 2024
|  |  | LF5733 | LFLD |  | CTX,GUERE,MOTAL,TRARE,RISUN |  | H24 | ARR/DEP Facilitation |  | LF | 18 APR 2024
|  |  | LF5734 | LFLI |  | seeLSGeneralARRDEPConditionsfordetails | TBD - General conditions apply | H24 | ARR/DEP Facilitation |  | LF | 12 AUG 2022
|  |  | LF5739 | LFOQ |  | AMB,DOMOD | TBD - General conditions apply | H24 | ARR/DEP Facilitation |  | LF | 12 AUG 2022
|  |  | LF5740 | LFOZ |  | MOTAL | TBD - General conditions apply | H24 | ARR/DEP Facilitation |  | LF | 20 APR 2023
|  |  | LF5741 | LFQA |  | DIKOL | TBD - General conditions apply | H24 | ARR/DEP Facilitation |  | LF | 12 AUG 2022
|  |  | LF5742 | LFQG |  | TRARE, NV |  | H24 | ARR/DEP Facilitation |  | LF | 18 APR 2024
|  |  | LF5743 | LFSB |  | RIGVI | TBD - General conditions apply | H24 | ARR/DEP Facilitation |  | LF | 12 AUG 2022
|  |  | LF5744 | LFSN |  | EPL,GIVOR,MONCE | TBD - General conditions apply | H24 | ARR/DEP Facilitation |  | LF | 12 AUG 2022
|  |  | LF5746 | LFSD |  | DJL | TBD - General conditions apply | H24 | ARR/DEP Facilitation |  | LF | 12 AUG 2022
|  |  | LF5748 | LFBI | VERAC, BALAN, OLINO |  | COMPULSORY FOR TFC via LFFRASW ---------- NOT AVBL FOR TFC via LFFRASW except 1. via URUNA [DCT/R10] BTZ DCT VAVIX DCT CNA B19 VERAC 2. via ANETO DCT AGN DCT PERIG A34 BALAN 3. via GIROM DCT AGN DCT PERIG A34 BALAN 4. via NATPI DCT EVNAM DCT PERIG A34 BALAN 5. via GEANT DCT ROCAN DCT TOU DCT PERIG A34 BALAN 6. via FJR DCT GAI DCT PERIG A34 BALAN 7. via NOQAS DCT LERGA DCT VALKU DCT LARON DCT GUSON R66 BALAN 8. via LERGA DCT VALKU DCT LARON DCT GUSON R66 BALAN with DEP LFML/HP 9. via TIS DCT VALKU DCT LARON DCT GUSON R66 BALAN 10. via SIQLE DCT LAKOB DCT KUKOR G21 RISUN R66 BALAN | H24 ---------- H24 | Airport connectivity ---- To organize ARR in LFFRASW NB point 8: LERGA(...) trajectory available for traffic DEP LFML/HP but also for traffic via NOQAS as per 7. | Other STAR only available below FL195 in LFBBFIR FRA rule In CACD define as per Annex3B: BTZ DCT VAVIX: MEA-UNL LARON DCT GUSON: FL065-UNL VALKU DCT LARON, FJR DCT GAI: FL145-UNL other DCTs FL195-UNL | LF | 25 MAR 2023
|  |  | LF5750 | LFCK |  | FINOT | COMPULSORY FOR TFC VIA LFBBUBDX ---------- NOT AVBL FOR TFC VIA LFBBUBDX EXC VIA 1. TUPAR DCT CNA DCT UVELI DCT SECHE DCT GAI G36 FINOT 2. SOPIL DCT BALAN DCT EVPOK DCT NARAK DCT GAI G36 FINOT 3. DISAK DCT DIRMO DCT GUERE DCT EVPOK DCT NARAK DCT GAI G36 FINOT 4. ERIXU DCT ETAMO DCT GUERE DCT EVPOK DCT NARAK DCT GAI G36 FINOT 5. ENUPA [DCT/G21] KUKOR DCT GUERE DCT EVPOK DCT NARAK DCT GAI G36 FINOT 6. REPSI DCT LERGA DCT MINSO DCT NARAK DCT GAI G36 FINOT 7. ESIDA DCT LERGA DCT MINSO DCT NARAK DCT GAI G36 FINOT 8. TOPTU DCT TOU G393 FINOT 9. ANETO DCT GONUP DCT TOU G393 FINOT 10. GIROM DCT TOU G393 FINOT 11. DEPOM DCT DIRMO DCT GUERE DCT EVPOK DCT NARAK DCT GAI G36 FINOT | H24 ---------- H24 | Airport connectivity ---- to organize ARR in LFBBUBDX | Other STAR only available below FL195 in LFBBFIR FRA rule In CACD define as per Annex3B: DEPOM DCT DIRMO: FL135-UNL Other DCTs: FL195-UNL | LF | 04 OCT 2024
|  |  | LF5752 | LFMO |  | CM | COMPULSORY FOR TFC VIA LFFRASE | H24 | LFMM FRA - Flow organization | REFLOC=LFMO | LF | 10 FEB 2025
|  |  | LF5758 | LFCH, LFCD |  | ASKAN | COMPULSORY FOR TFC via ARR LFCH/CD ---------- NOT AVBL FOR TFC via LFBBUBDX except 1. via TUPAR DCT CNA DCT ETPAR DCT ASKAN 2. via LMG DCT CNA DCT ETPAR DCT ASKAN 3. via SECHE DCT ETPAR DCT ASKAN 4. via URUNA DCT BTZ DCT VAVIX [DCT/B19] BMC A25 ETPAR DCT ASKAN | H24 ---------- H24 | Airport connectivity ---- to organize ARR in LFBBUBDX | FRA rule In CACD define as per Annex3B: BTZ DCT VAVIX: MEA-UNL CNA DCT ETPAR, ETPAR DCT ASKAN, SECHE DCT ETPAR: FL055-UNL Other DCTs: FL195-UNL | LF | 25 MAR 2023
|  |  | LF5760 | LFBS |  | LAPOS | COMPULSORY FOR TFC ARR LFBS ---------- NOT AVBL FOR TFC VIA LFBBUBDX EXC VIA 1. TUPAR DCT CNA B19 VAVIX DCT LAPOS 2. LMG DCT UVELI DCT OSMOB DCT VAVIX DCT LAPOS 3. SECHE G39 OBLOC DCT VAVIX DCT LAPOS 4. URUNA DCT BTZ DCT VAVIX DCT LAPOS | H24 ---------- H24 | Airport connectivity ---- to organize ARR in LFBBUBDX | FRA rule In CACD define as per Annex3B: UVELI DCT OSMOB, OSMOB DCT VAVIX, OBLOC DCT VAVIX, BTZ DCT VAVIX, VAVIX DCT LAPOS: MEA-UNL Other DCTs: FL195-UNL | LF | 22 MAR 2024
|  |  | LF5763 | LFCY, LFXB |  | ROYAN | COMPULSORY FOR TFC via LFBBFIR except via LFFRASW | H24 | Airport connectivity |  | LF | 01 DEC 2022
|  |  | LF5766 | LFBL | (GUERE, PERIG, NORON) | NORON | COMPULSORY FOR TFC VIA LFFRASW ---------- NOT AVBL FOR TFC 1. VIA LFFRASW EXC a. VIA (DISAK DCT DIRMO DCT GUERE) b. VIA (ERIXU DCT ETAMO DCT GUERE) c. VIA (ENUPA (DCT, G21) KUKOR DCT RISUN G21 GUERE) d. VIA (NOQAS DCT LERGA DCT VALKU DCT LARON G21 GUERE) e. VIA (LERGA DCT VALKU DCT LARON G21 GUERE) & DEP (LFML, LFHP) f. VIA (TIS DCT VALKU DCT LARON G21 GUERE) g. VIA (ANETO DCT AGN DCT PERIG) h. VIA (GIROM DCT AGN DCT PERIG) i. VIA (NATPI DCT EVNAM DCT PERIG) j. VIA (GEANT DCT ROCAN DCT TOU DCT PERIG) k. VIA (FJR DCT GAI DCT PERIG) l. VIA (URUNA (DCT/R10) BTZ DCT VAVIX DCT OSMOB DCT VELIN R10 NORON) m. VIA (DEPOM DCT DIRMO DCT GUERE) | H24 ---------- H24 | Airport connectivity ---- to organize ARR in LFBBUBDX, LFFFDODG NB point 5: LERGA(...) trajectory available for traffic DEP LFML/HP but also for traffic via NOQAS as per 4. | Other STAR only available below FL195 in LFBBFIR FRA rule In CACD define as per Annex3B: OSMOB DCT VELIN, BTZ DCT VAVIX: MEA-UNL DIRMO DCT GUERE, ETAMO DCT GUERE: FL115 -UNL DEPOM DCT DIRMO: FL135-UNL VALKU DCT LARON, FJR DCT GAI: FL145-UNL Other DCTs: FL195-UNL | LF | 05 SEP 2024
|  |  | LF5768 | LFBU |  | CNA, LMG | COMPULSORY FOR TFC via LFFRASW ---------- NOT AVBL FOR TFC via LFFRASW except 1. via URUNA [DCT/R10] BTZ DCT VAVIX DCT CNA 2. via AGOPA DCT ARKIP DCT ARMAL DCT ARTAX DCT BEBIX DCT LMG 3. via DISAK DCT DIRMO DCT ARTAX DCT BEBIX DCT LMG 4. via ERIXU DCT ETAMO DCT GUERE DCT BEBIX DCT LMG with eng-type(P,T) 5. via ENUPA [DCT/G21] KUKOR DCT GUERE DCT BEBIX DCT LMG 6. via TIS DCT VALKU DCT LARON G21 LMG 7. via NOQAS DCT LERGA DCT VALKU DCT LARON G21 LMG 8. via LERGA DCT VALKU DCT LARON G21 LMG with DEP LFML/HP 9. via ANETO DCT AGN DCT PERIG A34 LMG 10. via GIROM DCT AGN DCT PERIG A34 LMG 11. via NATPI DCT EVNAM DCT PERIG A34 LMG 12. via GEANT DCT ROCAN DCT TOU DCT PERIG A34 LMG 13. via FJR DCT GAI DCT PERIG A34 LMG 14. via DEPOM DCT DIRMO DCT ARTAX DCT BEBIX DCT LMG | H24 ---------- H24 | Airport connectivity ---- to organize ARR in LFBBUBDX NB point 8: LERGA(...) trajectory available for traffic DEP LFML/HP but also for traffic via NOQAS as per 7. | Other STAR only available below FL195 in LFBBFIR FRA rule In CACD define as per Annex3B: BTZ DCT VAVIX: MEA-UNL ETAMO DCT GUERE: FL115-UNL DEPOM DCT DIRMO : FL135-UNL VALKU DCT LARON, FJR DCT GAI: FL145-UNL Other DCTs FL195-UNL | LF | 12 AUG 2022
|  |  | LF5770 | LFBP / LFBT |  | LMB | ONLY AVBL FOR TFC with DEP LFBP/BT/BM/CN/DA/DH/BO/BF/BR/ID | H24 | Airport connectivity |  | LF | 04 NOV 2022
|  |  | LF5772 | LFMN |  | AMFOU | ONLY AVBL FOR TFC via ROLIR DCT AMFOU | H24 | Airport connection to night time fuel saving route |  | LF | 14 MAY 2021
|  |  | LF5775 | LFTW | CM |  | NOT AVBL FOR TFC 1. DEP LFMA 2. VIA MTG A6 CM | H24 | Connection to nearby AD. This traffic should file: DEP LFMA: LACAZ G701 MTG Y341 SALIN Y25 MARRI (MTG Y341 / IDELO Z154) BULTO Y341 SALIN Y25 MARRI |  | LF | 29 NOV 2023
|  |  | LF5781 | LFMT |  | FJR | ONLY AVBL FOR TFC dep LFMK/ML/MP/MS/MT/MU/NG | H24 | To enable connectivity to LFMT from nearby aerodromes |  | LF | 09 JUL 2021
|  |  | LF5783 | LFMT |  | BALRU | ONLY AVBL FOR TFC dep LFMP/MT/MU | H24 | To enable connectivity to LFMT from nearby aerodromes |  | LF | 09 JUL 2021
|  |  | LF5785 | LFMP |  | PPG | ONLY AVBL FOR TFC dep LFMT | H24 | To enable connectivity from LFMT |  | LF | 09 JUL 2021
|  |  | LF5788 | LFMT |  | AKUNU | ONLY AVBL FOR TFC dep LFMP | H24 | To enable connectivity to LFMT from nearby airport |  | LF | 09 JUL 2021
|  |  | LF5789 | LFMT |  | ZR | ONLY AVBL FOR TFC dep LFMK | H24 | To enable connectivity to LFMT |  | LF | 09 JUL 2021
|  |  | LF5790 | (LFKB, LFKC) | LIBLO |  | NOT AVBL FOR TFC 1. VIA LFFRASE EXC a. VIA ((MADKA,CORSI) DCT AJO A9 LIBLO) b. VIA ((BUKID, NESUL) DCT NEGAT DCT AJO A9 LIBLO) | H24 | LFMM FRA - Flow organization |  | LF | 10 FEB 2025
|  |  | LF5791 | LFKS |  | BREMO | NOT AVBL FOR TFC 1. VIA LFFRASE EXC a. VIA (KOLON DCT DIVUL G374 BTA DCT BREMO) b. VIA (PADKO DCT DIVUL G374 BTA DCT BREMO) c. DEP (LFML, LFMI, LFMY, LFMA, LFMQ, LFMV, LFMO, TOULON_GROUP) | H24 | LFMM FRA - Flow organization | BTA DCT BREMO : GND - FL195 (Annex 3B: LF5439) | LF | 10 FEB 2025
|  |  | LF5792 | (LFKB, LFKC) | NIRDO |  | NOT AVBL FOR TFC 1. VIA LFFRASE EXC a. VIA (KOLON DCT NARTI UP991 NIRDO) b. VIA (PADKO DCT DIVUL P856 NIRDO) c. DEP (LFML, LFMI, LFMY, LFMA, LFMQ, LFMV, LFMO, TOULON_GROUP) | H24 | LFMM FRA - Flow organization |  | LF | 10 FEB 2025
|  |  | LF5795 | LFBA | LACOU, AGN | SECHE, OVDIL | COMPULSORY FOR TFC via LFBBUBDX ---------- NOT AVBL FOR TFC via LFBBUBDX except 1. via TUPAR DCT CNA DCT UVELI R17 SECHE 2. via LMG A34 LACOU 3. via FJR DCT GAI DCT OVDIL 4. via REPSI DCT LERGA DCT MINSO DCT NARAK DCT AGN 5. via ESIDA DCT LERGA DCT MINSO DCT NARAK DCT AGN 6. via NOQAS DCT LERGA DCT MINSO DCT NARAK DCT AGN 7. via GEANT DCT ROCAN DCT TOU R17 AGN 8. via GIROM DCT ASPET A29 AGN 9. via TOPTU DCT GONUP DCT AGN | H24 ---------- H24 | Airport connectivity ---- to organize ARR in LFBBUBDX | Other STAR only available below FL195 in LFBBFIR. FRA rule In CACD define as per Annex3B: GAI DCT OVDIL, NARAK DCT AGN, GONUP DCT AGN: MEA-UNL FJR DCT GAI: FL145-UNL Other DCTs: FL195-UNL | LF | 03 OCT 2022
|  |  | LF5797 | LFBN |  | POI, VERAC | COMPULSORY FOR TFC via LFBBUBDX ---------- NOT AVBL FOR TFC via LFBBUBDX except 1. via ENUPA [DCT/G21] KUKOR DCT LARON DCT GUSON R66 POI 2. via NOQAS DCT LERGA DCT VALKU DCT LARON DCT GUSON R66 POI 3. via LERGA DCT VALKU DCT LARON DCT GUSON R66 POI with DEP LFML/HP 4. via TIS DCT VALKU DCT LARON DCT GUSON R66 POI 5. via URUNA [DCT/R10] BTZ DCT VAVIX DCT CNA B19 VERAC 6. via ANETO DCT AGN DCT SECHE DCT UVELI DCT CNA B19 VERAC 7. via GIROM DCT AGN DCT SECHE DCT UVELI DCT CNA B19 VERAC 8. via NATPI DCT EVNAM DCT AGN DCT SECHE DCT UVELI DCT CNA B19 VERAC 9. via GEANT DCT ROCAN DCT TOU DCT AGN DCT SECHE DCT UVELI DCT CNA B19 VERAC 10. via FJR DCT GAI DCT SECHE DCT UVELI DCT CNA B19 VERAC | H24 ---------- H24 | Airport connectivity ----------- To organize ARR in LFBBUBDX | FRA rule In CACD define as per Annex3B: BTZ DCT VAVIX: MEA-UNL LARON DCT GUSON: FL065-UNL VALKU DCT LARON, FJR DCT GAI : FL145-UNL Other DCTs: FL195-UNL | LF | 03 OCT 2022
|  |  | LF5798 | LFBX |  | VELIN, LMG, SECHE | COMPULSORY FOR TFC via LFFRASW ---------- NOT AVBL FOR TFC via LFBBUBDX except 1. via TUPAR DCT CNA R17 VELIN 2. via URUNA [DCT/R10] BTZ DCT VAVIX DCT OSMOB DCT VELIN 3. via LMG, SECHE 4. via GALOF DCT CNA R17 VELIN | H24 ---------- H24 | Airport connectivity ---- to organize ARR in LFBBUBDX | FRA rule In CACD define as per Annex3B: OSMOB DCT VELIN, BTZ DCT VAVIX: MEA-UNL Other DCTs: FL195-UNL | LF | 29 DEC 2022
|  |  | LF5801 | LFBR |  | SECHE, NARAK, OGRIL, AFRIC, GONUP | COMPULSORY FOR TFC via LFFRASW ---------- NOT AVBL FOR TFC via LFFRASW except 1. via TUPAR DCT CNA DCT UVELI DCT SECHE 2. via GALOF DCT CNA DCT UVELI DCT SECHE 3. via SOPIL DCT BALAN DCT EVPOK DCT NARAK 4. via DISAK DCT DIRMO DCT GUERE DCT EVPOK DCT NARAK 5. via ERIXU DCT ETAMO DCT GUERE DCT EVPOK DCT NARAK 6. via REPSI DCT LERGA DCT MINSO DCT NARAK 7. via ESIDA DCT LERGA DCT MINSO DCT NARAK 8. via DISAK DCT DIRMO DCT GUERE DCT ETENU DCT NARAK 9. via ERIXU DCT ETAMO DCT GUERE DCT ETENU DCT NARAK 10. via DISAK DCT DIRMO DCT GUERE DCT NARAK 11. via ERIXU DCT ETAMO DCT GUERE DCT NARAK 12. via SIQLE DCT LAKOB DCT GUERE DCT EVPOK DCT NARAK 13. via FJR DCT AFRIC 14. via GIROM DCT ASPET DCT OGRIL 15. via TOPTU DCT GONUP 16. via DEPOM DCT DIRMO DCT GUERE DCT EVPOK DCT NARAK | H24 ---------- 1..7 H24 8, 9 when LFTRA43AZ and LFTRA43WZ are not active 10, 11 when LFTRA43AZ and LFTRA43CZ and LFTRA43NZ and LFTRA43WZ are not active 12..16 H24 | Airport connectivity ---- to organize ARR in LFFRASW | FRA rule 8..11: dependant applicability to prevent early descent in FIR with military activity . All TRA have to be inactive to allow flight planning. In CACD define as per Annex3B: MINSO DCT NARAK: MEA-UNL ASPET DCT OGRIL: FL065-UNL EVPOK DCT NARAK, ETENU DCT NARAK, GUERE DCT NARAK: FL115-UNL DEPOM DCT DIRMO: FL135-UNL UVELI DCT SECHE: FL145-UNL Other DCTs FL195-UNL | LF | 17 JUL 2022
|  |  | LF5802 | LFLW |  | GILUR, XERAK, ROMAK | COMPULSORY FOR TFC via LFBBUBDX ---------- NOT AVBL FOR TFC via LFBBUBDX except 1. via TUPAR DCT CNA DCT UVELI DCT LAVRA V14 GILUR 2. via TOPTU DCT TOU DCT GAI V12 GILUR 3. via ANETO DCT AGN DCT LAVRA V14 GILUR 4. via GIROM DCT AGN DCT LAVRA V14 GILUR 5. via NATPI DCT EVNAM DCT AGN DCT LAVRA V14 GILUR 6. via GEANT DCT ROCAN DCT TOU DCT AGN DCT LAVRA V14 GILUR 7. via FJR DCT GAI V12 GILUR 8. via ESIDA DCT LERGA DCT MINSO DCT ROMAK 9. via REPSI DCT LERGA DCT MINSO DCT ROMAK 10. via SOPIL DCT BALAN DCT LMG DCT MAKOX G36 ESISI T616 XERAK 11. via ENUPA [DCT/G21] KUKOR DCT GUERE DCT EVPOK DCT MAKOX G36 ESISI T616 XERAK 12. via DISAK DCT DIRMO DCT ETAMO DCT ADEKA DCT CFA A27 MEN V14 ROMAK 13. via ERIXU DCT ETAMO DCT ADEKA DCT CFA A27 MEN V14 ROMAK 14. via ERIXU DCT ETAMO DCT GUERE DCT EVPOK DCT MAKOX G36 ESISI T616 XERAK 15. via DEPOM DCT DIRMO DCT ETAMO DCT ADEKA DCT CFA A27 MEN V14 ROMAK 16. via SIQLE DCT LAKOB DCT KUKOR DCT ADEKA DCT CFA A27 MEN V14 ROMAK | H24 ---------- H24 | Airport connectivity ---- to organize ARR in LFBBUBDX | FRA rule In CACD define as per Annex3B: UVELI DCT LAVRA, AGN DCT LAVRA, MINSO DCT ROMAK: MEA-UNL DEPOM DCT DIRMO: FL135-UNL FJR DCT GAI : FL145-UNL Other DCTs: FL195-UNL | LF | 18 MAY 2023
|  |  | LF5804 | LFCC |  | AULON, LACOU, LAVRA, NARAK | COMPULSORY FOR TFC via LFBBUBDX ---------- NOT AVBL FOR TFC via LFBBUBDX except 1. via FJR DCT GAI G36 AULON 2. via TOPTU DCT TOU DCT GAI G36 AULON 3. via TUPAR DCT CNA DCT UVELI DCT SECHE G39 LACOU 4. via ANETO DCT AGN A34 LACOU 5. via GIROM DCT AGN A34 LACOU 6. via NATPI DCT EVNAM DCT AGN A34 LACOU 7. via GEANT DCT ROCAN DCT TOU DCT AGN A34 LACOU 8. via SOPIL DCT BALAN DCT LMG DCT MAKOX G36 LAVRA 9. via DISAK DCT DIRMO DCT GUERE DCT EVPOK DCT MAKOX G36 LAVRA 10. via ERIXU DCT ETAMO DCT GUERE DCT EVPOK DCT MAKOX G36 LAVRA 11. via ENUPA [DCT/G21] KUKOR DCT GUERE DCT EVPOK DCT MAKOX G36 LAVRA 12. via TIS DCT VALKU DCT PECNO DCT MAKOX G36 LAVRA 13. via REPSI DCT LERGA DCT MINSO DCT NARAK 14. via ESIDA DCT LERGA DCT MINSO DCT NARAK 15. via DEPOM DCT DIRMO DCT GUERE DCT EVPOK DCT MAKOX G36 LAVRA | H24 ---------- H24 | Airport connectivity ---- to organize ARR in LFBBUBDX | FRA rule In CACD define as per Annex3B: MINSO DCT NARAK : MEA-UNL DEPOM DCT DIRMO: FL135-UNL FJR DCT GAI: FL145-UNL Other DCTs: FL195-UNL | LF | 14 APR 2022
|  |  | LF5808 | LFDJ |  | GAI, AGN, OGRIL, GONUP | COMPULSORY FOR TFC via LFBBUBDX ---------- NOT AVBL FOR TFC via LFBBUBDX except 1. via FJR DCT GAI 2. via SOPIL DCT BALAN DCT EVPOK DCT NARAK DCT GAI 3. via DISAK DCT DIRMO DCT GUERE DCT EVPOK DCT NARAK DCT GAI 4. via ERIXU DCT ETAMO DCT GUERE DCT EVPOK DCT NARAK DCT GAI 5. via ENUPA [DCT/G21] KUKOR DCT GUERE DCT EVPOK DCT NARAK DCT GAI 6. via REPSI DCT LERGA DCT MINSO DCT NARAK DCT GAI 7. via ESIDA DCT LERGA DCT MINSO DCT NARAK DCT GAI 8. via TUPAR DCT CNA DCT UVELI DCT AGN 9. via GIROM DCT ASPET DCT OGRIL 10. via TOPTU DCT GONUP 11. via DEPOM DCT DIRMO DCT GUERE DCT EVPOK DCT NARAK DCT GAI | H24 ---------- H24 | Airport connectivity ---- to organize ARR in LFBBUBDX | FRA Rule In CACD define as per Annex3B: UVELI DCT AGN: MEA-UNL ASPET DCT OGRIL: FL65-UNL DEPOM DCT DIRMO: FL135-UNL FJR DCT GAI: FL145-UNL Other DCTs: FL195-UNL | LF | 03 OCT 2022
|  |  | LF5809 | LFCI |  | GAI | COMPULSORY FOR TFC VIA LFBBUBDX ---------- NOT AVBL FOR TFC VIA LFBBUBDX EXC VIA 1. TUPAR DCT CNA DCT UVELI DCT SECHE DCT GAI 2. SOPIL DCT BALAN DCT EVPOK DCT NARAK DCT GAI 3. DISAK DCT DIRMO DCT GUERE DCT EVPOK DCT NARAK DCT GAI 4. ERIXU DCT ETAMO DCT GUERE DCT EVPOK DCT NARAK DCT GAI 5. ENUPA [DCT/G21] KUKOR DCT GUERE DCT EVPOK DCT NARAK DCT GAI 6. TOPTU DCT TOU DCT GAI 7. GIROM DCT AGN DCT GAI 8. GEANT DCT ROCAN DCT TOU DCT GAI 9. REPSI DCT LERGA DCT MINSO DCT NARAK DCT GAI 10.ESIDA DCT LERGA DCT MINSO DCT NARAK DCT GAI 11.DEPOM DCT DIRMO DCT GUERE DCT EVPOK DCT NARAK DCT GAI | H24 ---------- H24 | Airport connectivity ---- to organize ARR in LFBBUBDX | FRA rule In CACD define as per Annex3B: AGN DCT GAI: MEA-UNL DEPOM DCT DIRMO: FL135-UNL Other DCTs: FL195-UNL | LF | 08 SEP 2023
|  |  | LF5812 | LFMK | GAI | RAPES, GAI | COMPULSORY FOR TFC via LFBBUBDX ---------- NOT AVBL FOR TFC via LFBBUBDX except 1. via SOPIL DCT BALAN DCT EVPOK DCT NARAK DCT GAI 2. via DISAK DCT DIRMO DCT GUERE DCT EVPOK DCT NARAK DCT GAI 3. via ERIXU DCT ETAMO DCT GUERE DCT EVPOK DCT NARAK DCT GAI 4. via REPSI DCT LERGA DCT MINSO DCT NARAK DCT GAI 5. via ESIDA DCT LERGA DCT MINSO DCT NARAK DCT GAI 6. via TOPTU DCT GONUP DCT RAPES 7. via GIROM DCT ASPET DCT OGRIL DCT RAPES 8. via TUPAR DCT CNA DCT UVELI DCT AGN DCT TOU DCT RAPES 9. via DEPOM DCT DIRMO DCT GUERE DCT EVPOK DCT NARAK DCT GAI | H24 ---------- H24 | Airport connectivity ---- to organize ARR in LFBBUBDX | Other STAR only available below FL195 in LFBBFIR FRA rule In CACD define as per Annex3B: GONUP DCT RAPES, ASPET DCT OGRIL, OGRIL DCT RAPES, TOU DCT RAPES: FL65-UNL DEPOM DCT DIRMO: FL135-UNL Other DCTs: FL195-UNL | LF | 03 OCT 2022
|  |  | LF5813 | LFSL | MAKOX | MAKOX, LAVRA | COMPULSORY FOR TFC via LFBBUBDX ---------- NOT AVBL FOR TFC via LFBBUBDX except 1. via TUPAR DCT CNA DCT UVELI DCT LAVRA 2. via ANETO DCT AGN DCT LAVRA 3. via GIROM DCT AGN DCT LAVRA 4. via NATPI DCT EVNAM DCT AGN DCT LAVRA 5. via GEANT DCT ROCAN DCT TOU DCT AGN DCT LAVRA 6. via TOPTU DCT TOU DCT GAI G36 LAVRA 7. via FJR DCT GAI G36 LAVRA 8. via REPSI DCT LERGA DCT MINSO DCT ROMAK V14 LAVRA 9. via ESIDA DCT LERGA DCT MINSO DCT ROMAK V14 LAVRA 10. via SOPIL DCT BALAN DCT LMG DCT MAKOX 11. via DISAK DCT DIRMO DCT GUERE DCT EVPOK DCT MAKOX 12. via ERIXU DCT ETAMO DCT GUERE DCT EVPOK DCT MAKOX 13. via ENUPA [DCT/G21] KUKOR DCT GUERE DCT EVPOK DCT MAKOX 14. via TIS DCT VALKU DCT PECNO DCT EVPOK DCT MAKOX 15. via DEPOM DCT DIRMO DCT GUERE DCT EVPOK DCT MAKOX | H24 ---------- H24 | Airport connectivity ---- to organize ARR in LFBBUBDX | Other STAR only available below FL195 in LFBBFIR FRA rule In CACD define as per Annex3B: UVELI DCT LAVRA, AGN DCT LAVRA: MEA-UNL DEPOM DCT DIRMO: FL135-UNL FJR DCT GAI: FL145-UNL Other DCTs: FL195-UNL | LF | 03 OCT 2022
|  |  | LF5814 | LFBH, LFDN | MAREN |  | COMPULSORY FOR TFC VIA LFFRASW ---------- NOT AVBL FOR TFC via LFFRASW except 1. via LMG DCT CNA DCT ESUZE A25 MAREN 2. via SECHE DCT VELIN DCT ESUZE A25 MAREN 3. via LUSEM DCT LULUT DCT BMC A25 MAREN 4. via LERGA DCT CNA DCT ESUZE A25 MAREN a. via NOQAS DCT LERGA b. DEP LFML, LFHP 5. DEP LFBF/BM/BO/BP/BR/BT/BZ/CI/CK/CR/DH/DJ/LW/MK/SL via CNA DCT ESUZE A25 MAREN | H24 ---------- H24 | Airport connectivity ----- to organize ARR in LFFRASW | Other STAR only available below FL195 in LFBBFIR FRA rule In CACD define as per Annex3B: CNA DCT ESUZE, VELIN DCT ESUZE: MEA-UNL other DCTs: FL195-UNL | LF | 27 SEP 2023
|  |  | LF5816 | LFBH, LFDN |  | OLERO | ONLY AVBL FOR TFC DEP LFBH/BN/DN/DP | H24 | To improve connection for flights |  | LF | 14 AUG 2023
|  |  | LF5819 | LFMD/LFMN/LFTZ | LONSU |  | COMPULSORY FOR TFC Via CORSI/GOPAT/MADKA/OKIVA/POULP/TEREZ | H24 | Flow Organization |  | LF | 17 JUL 2021
|  |  | LF5824 | LFKC |  | BTA | ONLY AVBL FOR TFC DEP LFKG/ KS | H24 | to enable connection to nearby aerodromes |  | LF | 03 SEP 2021
|  |  | LF5825 | LFKC |  | CV | ONLY AVBL FOR TFC DEP LFKJ | H24 | to enable connection to nearby airport |  | LF | 03 SEP 2021
|  |  | LF5826 | LFKC |  | NORKA | ONLY AVBL FOR TFC DEP LFKB/KC/KT | H24 | To enable connection to nearby airports |  | LF | 03 SEP 2021
|  |  | LF5827 | LFMD/LFMN/LFTZ | KERIT |  | ONLY AVBL AND COMPULSORY FOR TFC 1.Via TORTU/DOBIM 2.DEP LFKB/LFKS | H24 | Flow organization |  | LF | 06 SEP 2021
|  |  | LF5835 | LFBP, LFBT | AGN, SOVOS | TEPTI | COMPULSORY FOR TFC via LFBBUBDX ---------- NOT AVBL FOR TFC via LFBBUBDX except 1. via TUPAR DCT CNA DCT UVELI DCT AGN 2. via GALOF DCT CNA DCT UVELI DCT AGN 3. via SOPIL DCT BALAN DCT LMG DCT PIMQO DCT AGN 4. via DISAK DCT DIRMO DCT GUERE DCT EVPOK DCT AGN 5. via DEPOM DCT DIRMO DCT GUERE DCT EVPOK DCT AGN 6. via ERIXU DCT ETAMO DCT GUERE DCT EVPOK DCT AGN 7. via ENUPA [DCT/G21] KUKOR DCT GUERE DCT EVPOK DCT AGN 8. via SIQLE DCT LAKOB DCT GUERE DCT EVPOK DCT AGN 9. via REPSI DCT LERGA DCT MINSO DCT NARAK DCT AGN 10. via ESIDA DCT LERGA DCT MINSO DCT NARAK DCT AGN 11. via NOQAS DCT LERGA DCT MINSO DCT NARAK DCT AGN 12. via FJR DCT GAI DCT AGN 13. via GIROM DCT ASPET DCT DODOM DCT TEPTI 14. via URUNA DCT BTZ G17 SOVOS 15. DEP LFLC/HP/MH/MP/MT/MU | H24 ---------- H24 | Airport connectivity ---- to organize ARR in LFBBUBDX | Other connexion only available below FL195 in LFBBFIR FRA rule In CACD define as per Annex3B: NARAK DCT AGN, UVELI DCT AGN: MEA-UNL ASPET DCT DODOM, DODOM DCT TEPTI: FL95-UNL DEPOM DCT DIRMO: FL135-UNL EVPOK DCT AGN, PIMQO DCT AGN, FJR DCT GAI: FL145-UNL Other DCTs: FL195-UNL | LF | 04 NOV 2022
|  |  | LF5839 | LFBK |  | LARON | COMPULSORY FOR TFC via LFBBUBDX ---------- NOT AVBL FOR TFC via LFBBUBDX except 1. via URUNA DCT BTZ DCT VAVIX DCT OSMOB DCT LMG G21 LARON 2. via ANETO DCT AGN DCT PERIG A34 LMG G21 LARON 3. via GIROM DCT AGN DCT PERIG A34 LMG G21 LARON 4. via NATPI DCT EVNAM DCT PERIG A34 LMG G21 LARON 5. via GEANT DCT ROCAN DCT TOU DCT PERIG A34 LMG G21 LARON 6. via FJR DCT GAI DCT PERIG A34 LMG G21 LARON 7. via TUPAR DCT DIDRU DCT BEBIX DCT GUERE G21 LARON | H24 ---------- H24 | Airport connectivity ---- to organize ARR in LFBBUBDX | Other connection only available below FL195 in LFBBFIR FRA rule In CACD define as per ANnex3B: FJR DCT GAI: FL145-UNL Other DCTs: FL195-UNL | LF | 03 OCT 2022
|  |  | LF5841 | LFCG, LFCL, LFCQ, LFCW, LFCX, LFDB, LFDX, LFMW |  | AGN | COMPULSORY FOR TFC via LFBBUBDX ---------- NOT AVBL FOR TFC via LFBBUBDX except 1. via TUPAR DCT CNA DCT UVELI DCT AGN 2. via SOPIL DCT BALAN DCT LMG DCT PIMQO DCT AGN 3. via DISAK DCT DIRMO DCT GUERE DCT EVPOK DCT AGN 4. via ERIXU DCT ETAMO DCT GUERE DCT EVPOK DCT AGN 5. via ENUPA [DCT/G21] KUKOR DCT GUERE DCT EVPOK DCT AGN 6. via REPSI DCT LERGA DCT MINSO DCT NARAK DCT AGN 7. via ESIDA DCT LERGA DCT MINSO DCT NARAK DCT AGN 8. via FJR DCT GAI DCT AGN 9. via GIROM DCT ASPET A29 AGN 10. via TOPTU DCT GONUP DCT AGN 11. via DEPOM DCT DIRMO DCT GUERE DCT EVPOK DCT AGN | H24 ---------- H24 | Airport connectivity ---- to organize ARR in LFBBUBDX | FRA rule In CACD define as per Annex3B: NARAK DCT AGN, GAI DCT AGN, GONUP DCT AGN, UVELI DCT AGN: MEA-UNL DEPOM DCT DIRMO: FL135-UNL PIMQO DCT AGN, EVPOK DCT AGN, FJR DCT GAI: FL145-UNL Other DCTs: FL195-UNL | LF | 03 OCT 2022
|  |  | LF5842 | LFCN, LFDA |  | LMB | COMPULSORY FOR TFC via LFBBUBDX ---------- NOT AVBL FOR TFC via LFBBUBDX except 1. via TUPAR DCT CNA DCT UVELI DCT AGN G17 LMB 2. via URUNA DCT BTZ G17 LMB 3. via SOPIL DCT BALAN DCT LMG DCT PIMQO DCT AGN G17 LMB 4. via DISAK DCT DIRMO DCT GUERE DCT EVPOK DCT AGN G17 LMB 5. via ERIXU DCT ETAMO DCT GUERE DCT EVPOK DCT AGN G17 LMB 6. via ENUPA [DCT/G21] KUKOR DCT GUERE DCT EVPOK DCT AGN G17 LMB 7. via REPSI DCT LERGA DCT MINSO DCT NARAK DCT AGN G17 LMB 8. via ESIDA DCT LERGA DCT MINSO DCT NARAK DCT AGN G17 LMB 9. via FJR DCT GAI DCT AGN G17 LMB 10. via GIROM DCT AGN G17 LMB 11. via DEPOM DCT DIRMO DCT GUERE DCT EVPOK DCT AGN G17 LMB | H24 ---------- H24 | Airport connectivity ---- to organize ARR in LFBBUBDX | FRA rule In CACD define as per Annex3B: DEPOM DCT DIRMO: FL135-UNL FJR DCT GAI: FL145-UNL other DCTs FL195-UNL | LF | 03 OCT 2022
|  |  | LF5843 | LFDH |  | AGN | COMPULSORY FOR TFC via LFBBUBDX ---------- NOT AVBL FOR TFC via LFBBUBDX except 1. via TUPAR DCT CNA DCT UVELI DCT AGN 2. via SOPIL DCT BALAN DCT LMG DCT PIMQO DCT AGN 3. via DISAK DCT DIRMO DCT GUERE DCT EVPOK DCT AGN 4. via ERIXU DCT ETAMO DCT GUERE DCT EVPOK DCT AGN 5. via ENUPA [DCT/G21] KUKOR DCT GUERE DCT EVPOK DCT AGN 6. via REPSI DCT LERGA DCT MINSO DCT NARAK DCT AGN 7. via ESIDA DCT LERGA DCT MINSO DCT NARAK DCT AGN 8. via NOQAS DCT LERGA DCT MINSO DCT NARAK DCT AGN 9. via FJR DCT GAI DCT AGN 10. via GIROM DCT ASPET A29 AGN 11. via TOPTU DCT GONUP DCT AGN 12. via DEPOM DCT DIRMO DCT GUERE DCT EVPOK DCT AGN | H24 ---------- H24 | Airport connectivity ---- to organize ARR in LFBBUBDX | Other connection only available below FL195 in LFBBFIR FRA rule In CACD define as per Annex3B: UVELI DCT AGN, GONUP DCT AGN: MEA-UNL DEPOM DCT DIRMO: FL135-UNL EVPOK DCT AGN, PIMQO DCT AGN, FJR DCT GAI: FL145-UNL Other DCTs: FL195-UNL | LF | 03 OCT 2022
|  |  | LF5844 | LFCJ, LFCP, LFCY, LFDC, LFDK, LFDU, LFIV, LFXB |  | ESUZE | COMPULSORY FOR TFC via LFBBUBDX ---------- NOT AVBL FOR TFC via LFBBUBDX except 1. via URUNA DCT BTZ DCT VAVIX DCT BMC A25 ESUZE 2. via LMG DCT CNA DCT ESUZE 3. via SECHE DCT VELIN DCT ESUZE | H24 ---------- H24 | Airport connectivity ---- to organize ARR in LFBBUBDX | FRA rule In CACD define as per Annex3B: CNA DCT ESUZE, VELIN DCT ESUZE: MEA-UNL Other DCTs: FL195-UNL | LF | 20 APR 2023
|  |  | LF5845 | LFBP / LFBT |  | TEPTI | ONLY AVBL FOR TFC 1. via ASPET DCT DODOM DCT TEPTI 2. via AGN G17 AUCHE DCT TEPTI 3. DEP LFDH | H24 | Airport connectivity |  | LF | 01 DEC 2022
|  |  | LF5849 | LFRS |  | NITEM | NOT AVBL FOR TFC via (PEPON, DIDAK) | H24 | To force traffic on dedicated STAR |  | LF | 20 MAR 2020
|  |  | LF5854 | LFMH |  | MEBAK | ONLY AVBL FOR TFC DEP LFLB/LP | H24 | To enable connectivity to LFMH from nearby aerodromes |  | LF | 29 OCT 2021
|  |  | LF5856 | LFBZ | MAGEC, SOVOS |  | COMPULSORY FOR TFC Via LFBBUBDX ---------- NOT AVBL FOR TFC via LFBBUBDX except 1. via TUPAR DCT CNA DCT VAVIX DCT MAGEC 2. via LMG DCT UVELI DCT OSMOB DCT VAVIX DCT MAGEC 3. via REPSI DCT LERGA DCT MINSO DCT NARAK DCT AGN a. via AGN DCT TBO DCT ORTEZ G17 SOVOS b. via AGN G17 SOVOS 4. via ESIDA DCT LERGA DCT MINSO DCT NARAK DCT AGN a. via AGN DCT TBO DCT ORTEZ G17 SOVOS b. via AGN G17 SOVOS 5. via NOQAS DCT LERGA DCT MINSO DCT NARAK DCT AGN a. via AGN DCT TBO DCT ORTEZ G17 SOVOS b. via AGN G17 SOVOS 6. via FJR DCT GAI DCT AGN a. via AGN DCT TBO DCT ORTEZ G17 SOVOS b. via AGN G17 SOVOS 7. DEP LFCI/CK/CR/CU/DS/HP/LC/LW/MH/MP/MT/MU/SL a. via AGN DCT TBO DCT ORTEZ G17 SOVOS b. via AGN G17 SOVOS | H24 ---------- H24 | Airport connectivity ---- to organize ARR in LFBBUBDX | Other STAR only available below FL195 in LFBBFIR FRA rule In CACD define as per Annex3B: VAVIX DCT MAGEC, TBO DCT ORTEZ : MEA-UNL FJR DCT GAI: FL145-UNL Other DCTs: FL195-UNL | LF | 03 OCT 2022
|  |  | LF5858 | LFBC |  | ASKAN, MOTIK, LAPOS | COMPULSORY FOR TFC ARR LFBC ---------- NOT AVBL FOR TFC VIA LFFRASW EXC VIA 1. TUPAR DCT CNA DCT ETPAR DCT ASKAN 2. LMG DCT UVELI DCT OBLOC DCT MOTIK 3. SECHE DCT OBLOC DCT MOTIK 4. URUNA DCT BTZ DCT VAVIX DCT LAPOS 5. MIRBA, DIRAX, KOLIS, SOTAK, BUROX FLT-TYPE (M, X) | H24 ---------- H24 | Airport connectivity for OAT<->GAT planning, Ref Loc= Airport ------ to organize ARR in LFFRASW for OAT<->GAT planning, Ref Loc= LFFRASW 5. for GAT<->OAT planning | FRA rule In CACD define as per Annex3B: CNA DCT ETPAR, BTZ DCT VAVIX, VAVIX DCT LAPOS, URUNA DCT BTZ: MEA-UNL ETPAR DCT ASKAN: FL055-UNL OBLOC DCT MOTIK: FL065-UNL UVELI DCT OBLOC, SECHE DCT OBLOC: FL145-UNL other DCTs: FL195-UNL | LF | 22 MAR 2024
|  |  | LF5860 | LFBG |  | LMG, VELIN, BMC | COMPULSORY FOR TFC via LFFRASW ---------- NOT AVBL FOR TFC via LFFRASW except 1. via LMG 2. via SECHE DCT VELIN 3. via URUNA DCT BTZ DCT VAVIX DCT BMC 4. Via LERGI DCT VELIN with flt-type(M,X) with DEP LFBG 5. Via MIRBA, DIRAX, KOLIS, SOTAK, BUROX with flt-type(M,X) | H24 ---------- H24 | Airport connectivity for OAT<->GAT planning, Ref Loc= Airport ---- to organize ARR in LFBBUBDX for OAT<->GAT planning, Ref Loc= LFFRASW 4. for circular flights LFBG GAT -> OAT -> GAT LFBG 5. for GAT<->OAT planning | FRA rule In CACD define as per Annex3B: DCTs: FL195-UNL | LF | 17 JUL 2022
|  |  | LF5862 | LFBM |  | MAGEC, ENSAC, OBLOC, AGN | COMPULSORY FOR TFC VIA LFFRASW ---------- NOT AVBL FOR TFC VIA LFFRASW EXC VIA 1. VIA TUPAR DCT CNA DCT VAVIX B19 ENSAC 2. VIA URUNA DCT BTZ R10 MAGEC 3. VIA LMG DCT UVELI DCT OBLOC 4. VIA REPSI DCT LERGA DCT MINSO DCT NARAK DCT AGN 5. VIA ESIDA DCT LERGA DCT MINSO DCT NARAK DCT AGN 6. VIA NOQAS DCT LERGA DCT MINSO DCT NARAK DCT AGN 7. VIA FJR DCT GAI DCT AGN 8. VIA GEANT DCT ROCAN DCT TOU DCT AGN 9. VIA NATPI DCT EVNAM DCT AGN 10. VIA GIROM DCT AGN 11. VIA ANETO DCT AGN 12. DEP (LFLC, LFHP, LFMH, LFMP, LFMT, LFMU) 13. VIA LERGI DCT UVELI DCT OBLOC FLT-TYPE (M, X) & DEP LFBM 14. VIA SURUD DCT AGN FLT-TYPE (M, X) & DEP LFBM 15. VIA MIRBA, DIRAX, KOLIS, SOTAK, BUROX FLT-TYPE (M, X) | H24 ---------- H24 | Airport connectivity for OAT<->GAT planning, Ref Loc= Airport ---- to organize ARR in LFFRASW for OAT<->GAT planning, Ref Loc= LFFRASW 13. 14. for circular flights LFBM GAT -> OAT -> GAT LFBM 15. for GAT -> OAT planning | FRA rule In CACD define as per Annex3B: UVELI DCT OBLOC, NARAK DCT AGN, GAI DCT AGN, URUNA DCT BTZ: MEA-UNL FJR DCT GAI: FL145-UNL other DCTs: FL195-UNL | LF | 22 MAR 2024
|  |  | LF5863 | (LFKJ, LFKF) | VAREK |  | NOT AVBL FOR TFC 1. VIA LFFRASE EXC a. VIA (PADKO, KOLON) b. DEP (LFMN, LFMD, LFTZ, LFMF, LFML, LFMI, LFTH, LFMQ, LFMA, LFMV, LFMO, LFMY, LFMC, LFTF) | H24 | LFMM FRA - Flow organization |  | LF | 10 FEB 2025
|  |  | LF5868 | LFBD | CNA, LMG, VAVIX, MIRBA | VAVIX | COMPULSORY FOR TFC VIA LFFRASW ---------- NOT AVBL FOR TFC 1. VIA LFFRASW EXC a. VIA(GALOF DCT CNA) b. VIA(TUPAR DCT CNA) c. VIA LMG d. VIA(URUNA DCT BTZ DCT VAVIX) e. VIA(SECHE R17 MIRBA) f. VIA(FJR DCT FISTO DCT MIRBA) g. VIA(NATPI DCT EVNAM DCT AGN R17 MIRBA) h. VIA(GIROM DCT DODOM DCT AGN R17 MIRBA) i. VIA(ANETO DCT GONUP DCT AGN R17 MIRBA) j. VIA(FJR DCT DEGOL DCT MIRBA) k. VIA(GEANT DCT ROCAN DCT TOU R17 MIRBA) l. VIA(KOLIS DCT SECHE R17 MIRBA) & DEP(LFBD, LFMI) & FLT-TYPE(M, X) | H24 ---------- 1. a. H24 1. b. H24 1. c. H24 1. d. H24 1. e. H24 1. f. H24 1. g. LFR343LZ ACT 1. h. LFR343LZ ACT 1. i. LFR343LZ ACT 1. j. LFR343LZ ACT 1. k. LFR343LZ ACT 1. l. H24 | Airport connectivity ---- to organize ARR in LFFRASW 11. OAT->GAT trajectory | Other STAR only available below FL195 in LFBBFIR FRA rule for OAT<->GAT planning, Ref Loc= LFFRASW In CACD define as per Annex3B: BTZ DCT VAVIX: MEA-UNL GALOF DCT CNA, FISTO DCT MIRBA: FL145-UNL Other DCTs: FL195-UNL g. airline should file RFL 160 at EVNAM h. airline should file RFL 160 at DODOM i. airline should file RFL 160 at GONUP j. airline should file RFL 160 at DEGOL k. airline should file RFL 160 at TOU | LF | 12 MAR 2025
|  |  | LF5870 | LFCU, LFDS |  | LAVRA, MAKOX | COMPULSORY FOR TFC via LFBBUBDX ---------- NOT AVBL FOR TFC via LFBBUBDX except 1. via TUPAR DCT CNA DCT UVELI DCT LAVRA 2. via ANETO DCT AGN DCT LAVRA 3. via GIROM DCT AGN DCT LAVRA 4. via NATPI DCT EVNAM DCT AGN DCT LAVRA 5. via GEANT DCT ROCAN DCT TOU DCT AGN DCT LAVRA 6. via TOPTU DCT TOU DCT GAI G36 LAVRA 7. via FJR DCT GAI G36 LAVRA 8. via REPSI DCT LERGA DCT MINSO DCT ROMAK V14 LAVRA 9. via ESIDA DCT LERGA DCT MINSO DCT ROMAK V14 LAVRA 10. via SOPIL DCT BALAN DCT LMG DCT MAKOX 11. via DISAK DCT DIRMO DCT GUERE DCT EVPOK DCT MAKOX 12. via ERIXU DCT ETAMO DCT GUERE DCT EVPOK DCT MAKOX 13. via ENUPA [DCT/G21] KUKOR DCT GUERE DCT EVPOK DCT MAKOX 14. via TIS DCT VALKU DCT PECNO DCT EVPOK DCT MAKOX 15. via DEPOM DCT DIRMO DCT GUERE DCT EVPOK DCT MAKOX | H24 ---------- H24 | Airport connectivity ---- to organize ARR in LFBBUBDX | FRA rule In CECD define as per Annex3B: UVELI DCT LAVRA, AGN DCT LAVRA: MEA-UNL DEPOM DCT DIRMO: FL135-UNL FJR DCT GAI : FL145-UNL Other DCTs: FL195-UNL | LF | 03 OCT 2022
|  |  | LF5871 | LFLX | (GUSON, VEROS) |  | COMPULSORY FOR TFC VIA LFFRASW ---------- NOT AVBL FOR TFC 1. VIA LFFRASW EXC a. VIA (TUPAR DCT FOUCO DCT LMG G28 GUSON) b. VIA (GALOF DCT CNA DCT LMG G28 GUSON) c. VIA (KETEX DCT KUSEK G54 VEROS) d. VIA (URUNA DCT BTZ DCT VAVIX DCT OSMOB DCT UVELI DCT LMG G28 GUSON) e. VIA (ANETO DCT AGN DCT PERIG A34 LMG G28 GUSON) f. VIA (GIROM DCT AGN DCT PERIG A34 LMG G28 GUSON) g. VIA (NATPI DCT EVNAM DCT PERIG A34 LMG G28 GUSON) h. VIA (GEANT DCT ROCAN DCT TOU DCT PERIG A34 LMG G28 GUSON) i. VIA (TIS DCT VALKU DCT LARON DCT GUSON) j. VIA (NOQAS DCT LERGA DCT VALKU DCT LARON DCT GUSON) k. VIA (LERGA DCT VALKU DCT LARON DCT GUSON) & DEP (LFML, LFHP) l. VIA (FJR DCT GAI DCT PERIG A34 LMG G28 GUSON) | H24 ---------- H24 | Airport connectivity ---- to organize ARR in LFBBUBDX, LFFFDODG NB point 11: LERGA(...) trajectory available for traffic DEP LFML/HP but also for traffic via NOQAS as per 10. | Other STAR only available below FL195 in LFBBFIR FRA rule In CACD define as per Annex3B: LARON DCT GUSON: FL65-UNL VALKU DCT LARON: FL145-UNL Other DCTs: FL195-UNL | LF | 10 FEB 2025
|  |  | LF5874 | LFBE | VELIN, BUGUS, RUMEL | IBDER, OBLOC, VELIN, BUGUS, RUMEL | COMPULSORY FOR TFC VIA LFBBUBDX ---------- NOT AVBL FOR TFC VIA LFBBUBDX EXC VIA 1. URUNA DCT BTZ DCT VAVIX DCT OSMOB DCT OBLOC 2. GALOF DCT CNA R17 VELIN 3. TUPAR DCT CNA R17 VELIN 4. LMG A34 BUGUS 5. ANETO DCT AGN A34 RUMEL 6. GIROM DCT AGN A34 RUMEL 7. NATPI DCT EVNAM DCT AGN A34 RUMEL 8. GEANT DCT ROCAN DCT TOU DCT AGN A34 RUMEL 9. FJR DCT GAI DCT LACOU A34 RUMEL 10. REPSI DCT LERGA DCT MINSO DCT ROMAK V14 IBDER 11. ESIDA DCT LERGA DCT MINSO DCT ROMAK V14 IBDER | H24 ---------- H24 | Airport connectivity ---- to organize ARR in LFBBUBDX | Other STAR only available below FL195 in LFBBFIR FRA rule In CACD define as per Annex3B: OSMOB DCT OBLOC, URUNA DCT BTZ: MEA-UNL VAVIX DCT OSMOB, FJR DCT GAI: FL145-UNL Other DCTs: FL195-UNL | LF | 22 MAR 2024
|  |  | LF5875 | EGJA |  | LERAK | NOT AVBL FOR TFC via LFFRANW Except via DELOG,LOTEE,KORUL,RIVAK,TIVLU,LAPEX,UMOXA,REGHI And then [ERCOZ G27 LERAK] | H24 | To organize arriving traffic from LFFRANW |  | LF | 20 APR 2024
|  |  | LF5876 | EGJA |  | TUNIT | NOT AVBL FOR TFC via LFFRANW Except via ALUTA,LARLA,LIZAD | H24 | To organize arriving traffic from LFFRANW |  | LF | 29 OCT 2021
|  |  | LF5877 | EGJB |  | LERAK | NOT AVBL FOR TFC via LFFRANW Except via DELOG,LOTEE,KORUL,RIVAK,TIVLU,LAPEX,UMOXA,REGHI And then [ERCOZ G27 LERAK] | H24 | To organize arriving traffic from LFFRANW |  | LF | 20 APR 2024
|  |  | LF5878 | EGJB |  | TUNIT | NOT AVBL FOR TFC via LFFRANW Except via ALUTA,LARLA,LIZAD | H24 | To organize arriving traffic from LFFRANW |  | LF | 29 OCT 2021
|  |  | LF5879 | EGJJ | LERAK |  | NOT AVBL FOR TFC via LFFRANW Except via DELOG,LOTEE,KORUL,RIVAK,TIVLU,LAPEX,UMOXA,REGHI And then [ERCOZ G27 LERAK] | H24 | To organize arriving traffic from LFFRANW |  | LF | 20 APR 2024
|  |  | LF5880 | EGJJ | TUNIT |  | NOT AVBL FOR TFC via LFFRANW Except via ALUTA,LARLA,LIZAD | H24 | To organize arriving traffic from LFFRANW |  | LF | 29 OCT 2021
|  |  | LF5881 | LFEC |  | MATER | NOT AVBL FOR TFC via LFFRANW Except via 1. DELOG, NENEM,KORER And then [ERCOZ DCT GU DCT MATER] 2. LELNA,FEJAC And then [BADUR T120 BODIL DCT MATER] 3. ALUTA,LARLA,DOLUR,SALCO,SKESO,ADRUD And then [NOKVI DCT MATER] 4. LOTEE,KORUL And then [QPR DCT GU DCT MATER] 5. DELOG,NENEM,BAGAD And then [ROSPO DCT GU DCT MATER] | H24 | To organize arriving traffic from LFFRANW |  | LF | 20 APR 2024
|  |  | LF5882 | LFST |  | HW808 | ONLY AVBL FOR TFC eng-type helicopter | H24 | To provide connection between LFN and hospital. |  | LF | 29 OCT 2021
|  |  | LF5883 | LFRB |  | ERCOZ | NOT AVBL FOR TFC via LFFRANW Except via DELOG,KORER,NENEM | H24 | To organize arriving traffic from LFFRANW |  | LF | 20 APR 2024
|  |  | LF5884 | LFRB | ANLEV |  | NOT AVBL FOR TFC via LFFRANW Except via LELNA,FEJAC And then [BADUR T120 ANLEV] | H24 | To organize arriving traffic from LFFRANW |  | LF | 24 DEC 2021
|  |  | LF5885 | LFRB |  | MATER | NOT AVBL FOR TFC via LFFRANW Except via UMOXA,REGHI | H24 | To organize arriving traffic from LFFRANW |  | LF | 29 OCT 2021
|  |  | LF5886 | LFRB |  | NOKVI | NOT AVBL FOR TFC via LFFRANW Except via REGHI,ALUTA,LARLA,DOLUR,SALCO,SKESO,ADRUD | H24 | To organize arriving traffic from LFFRANW |  | LF | 29 OCT 2021
|  |  | LF5887 | LFRB | QPR |  | NOT AVBL FOR TFC via LFFRANW Except via LOTEE,KORUL,RIVAK,TIVLU,LAPEX,UMOXA | H24 | To organize arriving traffic from LFFRANW |  | LF | 29 OCT 2021
|  |  | LF5888 | LFRB | ROSPO |  | NOT AVBL FOR TFC via LFFRANW Except via DELOG,NENEM,BAGAD | H24 | To organize arriving traffic from LFFRANW |  | LF | 29 OCT 2021
|  |  | LF5889 | LFRD |  | BADUR | NOT AVBL FOR TFC Not available for traffic via LFFRANW Except via 1.LOTEE,KORUL,RIVAK,TIVLU,LAPEX,UMOXA,REGHI,ALUTA And then [ERCOZ G27 BADUR] | H24 | To organize arriving traffic from LFFRANW |  | LF | 20 APR 2024
|  |  | LF5890 | LFRH |  | ERCOZ | NOT AVBL FOR TFC via LFFRANW Except via 1.ALUTA,LARLA,DOLUR,SALCO,SKESO,ADRUD,LELNA,FEJAC 2.ILECO with type M | H24 | To organize arriving traffic from LFFRANW |  | LF | 04 JUN 2024
|  |  | LF5891 | LFRH |  | IDRIK | NOT AVBL FOR TFC via LFFRANW Except via 1. DELOG,LOTEE,KORUL,GALOF 2. RATUF with type M | H24 | To organize arriving traffic from LFFRANW |  | LF | 24 DEC 2021
|  |  | LF5892 | LFRH | QPR |  | NOT AVBL FOR TFC via LFFRANW Except via 1. KORUL,RIVAK,TIVLU,LAPEX,UMOXA,REGHI 2.TOFLO,ITAFI with type M | H24 | To organize arriving traffic from LFFRANW |  | LF | 29 OCT 2021
|  |  | LF5893 | LFRJ |  | ERCOZ | NOT AVBL FOR TFC via LFFRANW Except via KORER,DELOG,NENEM | H24 | To organize arriving traffic from LFFRANW |  | LF | 20 APR 2024
|  |  | LF5894 | LFRJ |  | ANLEV | NOT AVBL FOR TFC via LFFRANW Except via LELNA,FEJAC And then [BADUR T120 ANLEV] | H24 | To organize arriving traffic from LFFRANW |  | LF | 24 DEC 2021
|  |  | LF5895 | LFRJ |  | MATER | NOT AVBL FOR TFC via LFFRANW Except via UMOXA,REGHI | H24 | To organize arriving traffic from LFFRANW |  | LF | 29 OCT 2021
|  |  | LF5896 | LFRJ |  | NOKVI | NOT AVBL FOR TFC via LFFRANW Except via 1. REGHI,ALUTA,LARLA,DOLUR,SALCO,SKESO,ADRUD 2.ILECO with type M | H24 | To organize arriving traffic from LFFRANW |  | LF | 29 OCT 2021
|  |  | LF5897 | LFRJ |  | QPR | NOT AVBL FOR TFC via LFFRANW Except via 1. LOTEE,KORUL,RIVAK,TIVLU,LAPEX,UMOXA 2.TOFLO,ITAFI with type M | H24 | To organize arriving traffic from LFFRANW |  | LF | 29 OCT 2021
|  |  | LF5898 | LFRJ |  | ROSPO | NOT AVBL FOR TFC via LFFRANW Except via DELOG,NENEM,BAGAD | H24 | To organize arriving traffic from LFFRANW |  | LF | 29 OCT 2021
|  |  | LF5899 | LFRL |  | ERCOZ | NOT AVBL FOR TFC via LFFRANW Except via DELOG,KORER,LELNA,FEJAC,NENEM | H24 | To organize arriving traffic from LFFRANW |  | LF | 20 APR 2024
|  |  | LF5900 | LFRL |  | NOKVI | NOT AVBL FOR TFC via LFFRANW Except via ALUTA,LARLA,DOLUR,SALCO,SKESO,ADRUD | H24 | To organize arriving traffic from LFFRANW |  | LF | 29 OCT 2021
|  |  | LF5901 | LFRL |  | QPR | NOT AVBL FOR TFC via LFFRANW Except via LOTEE,KORUL | H24 | To organize arriving traffic from LFFRANW |  | LF | 29 OCT 2021
|  |  | LF5902 | LFRL |  | ROSPO | NOT AVBL FOR TFC via LFFRANW Except via DELOG,NENEM,BAGAD | H24 | To organize arriving traffic from LFFRANW |  | LF | 29 OCT 2021
|  |  | LF5903 | LFRO |  | ERCOZ | NOT AVBL FOR TFC via LFFRANW Except via DELOG,LOTEE,KORUL,KORER,NENEM | H24 | To organize arriving traffic from LFFRANW |  | LF | 20 APR 2024
|  |  | LF5904 | LFRO |  | BADUR | NOT AVBL FOR TFC via LFFRANW Except via LELNA,FEJAC | H24 | To organize arriving traffic from LFFRANW |  | LF | 24 DEC 2021
|  |  | LF5905 | LFRO |  | NOKVI | NOT AVBL FOR TFC via LFFRANW Except via ALUTA,LARLA,DOLUR,SALCO,SKESO,ADRUD | H24 | To organize arriving traffic from LFFRANW |  | LF | 29 OCT 2021
|  |  | LF5906 | LFRO |  | ROSPO | NOT AVBL FOR TFC via LFFRANW Except via BAGAD | H24 | To organize arriving traffic from LFFRANW |  | LF | 29 OCT 2021
|  |  | LF5907 | LFRQ |  | ERCOZ | NOT AVBL FOR TFC via LFFRANW Except via DELOG,ALUTA,LARLA,DOLUR,SALCO,SKESO,LELNA,FEJAC,NENEM | H24 | To organize arriving traffic from LFFRANW |  | LF | 20 APR 2024
|  |  | LF5908 | LFRQ |  | ROSPO | NOT AVBL FOR TFC via LFFRANW Except via DELOG,NENEM,BAGAD | H24 | To organize arriving traffic from LFFRANW |  | LF | 19 MAY 2022
|  |  | LF5909 | LFRQ |  | QPR | NOT AVBL FOR TFC via LFFRANW Except via UMOXA,REGHI | H24 | To organize arriving traffic from LFFRANW |  | LF | 29 OCT 2021
|  |  | LF5910 | LFRT |  | BADUR | NOT AVBL FOR TFC Not available for traffic via LFFRANW Except via 1. DELOG,LOTEE,KORUL,ALUTA,LARLA,DOLUR,SALCO,SKESO,ADRUD And then [ERCOZ G27 BADUR] 2. LELNA,FEJAC | H24 | To organize arriving traffic from LFFRANW |  | LF | 20 APR 2024
|  |  | LF5911 | LFRU |  | ERCOZ | NOT AVBL FOR TFC via LFFRANW Except via DELOG,LOTEE,KORUL,KORER,NENEM | H24 | To organize arriving traffic from LFFRANW |  | LF | 20 APR 2024
|  |  | LF5912 | LFRU |  | BADUR | NOT AVBL FOR TFC via LFFRANW Except via LELNA,FEJAC | H24 | To organize arriving traffic from LFFRANW |  | LF | 24 DEC 2021
|  |  | LF5913 | LFRU |  | NOKVI | NOT AVBL FOR TFC via LFFRANW Except via ALUTA,LARLA,DOLUR,SALCO,SKESO,ADRUD | H24 | To organize arriving traffic from LFFRANW |  | LF | 29 OCT 2021
|  |  | LF5914 | LFRU |  | ROSPO | NOT AVBL FOR TFC via LFFRANW Except via BAGAD | H24 | To organize arriving traffic from LFFRANW |  | LF | 29 OCT 2021
|  |  | LF5915 | LFRV |  | LENSU | NOT AVBL FOR TFC via LFFRANW Except via 1. ALUTA,LARLA,DOLUR,SALCO,SKESO,ADRUD,LELNA And then [ERCOZ R66 LENSU] 2. LOTEE,KORUL And then [IDRIK DCT LENSU] 3. KORUL And then [QPR DCT LENSU] | H24 | To organize arriving traffic from LFFRANW |  | LF | 20 APR 2024
|  |  | LF5916 | LFRQ |  | KEREB | NOT AVBL FOR TFC via LFFRANW Except via LOTEE,KORUL,RIVAK,TIVLU,LAPEX | H24 | To organize arriving traffic from LFFRANW |  | LF | 29 OCT 2021
|  |  | LF5964 | EGJA |  | LERAK, TUNIT, BEVAV | COMPULSORY FOR TFC VIA LFFRANW | H24 | To organize arriving traffic from LFFRANW |  | LF | 29 OCT 2021
|  |  | LF5965 | EGJB | BEVAV | LERAK,TUNIT, BEVAV | COMPULSORY FOR TFC VIA LFFRANW | H24 | To organize arriving traffic from LFFRANW |  | LF | 18 MAR 2022
|  |  | LF5966 | EGJJ | LERAK,TUNIT, BEVAV |  | COMPULSORY FOR TFC VIA LFFRANW | H24 | To organize arriving traffic from LFFRANW |  | LF | 29 OCT 2021
|  |  | LF5967 | LFEC |  | MATER | COMPULSORY FOR TFC VIA LFFRANW | H24 | To organize arriving traffic from LFFRANW |  | LF | 29 OCT 2021
|  |  | LF5968 | LFRB | ANLEV, QPR, ROSPO | ERCOZ, MATER, NOKVI | COMPULSORY FOR TFC VIA LFFRANW | H24 | To organize arriving traffic from LFFRANW |  | LF | 20 APR 2024
|  |  | LF5969 | LFRD |  | DIN, BADUR | COMPULSORY FOR TFC VIA LFFRANW | H24 | To organize arriving traffic from LFFRANW |  | LF | 29 OCT 2021
|  |  | LF5970 | LFRH | QPR | IDRIK, ITAFI, ILECO, CUDOF, RATUF, TOFLO,ERCOZ | COMPULSORY FOR TFC VIA LFFRANW | H24 | To organize arriving traffic from LFFRANW |  | LF | 04 JUN 2024
|  |  | LF5971 | LFRJ |  | ERCOZ, ANLEV, MATER, NOKVI, QPR, ROSPO, ITAFI, ILECO, CUDOF, RATUF, TOFLO | COMPULSORY FOR TFC VIA LFFRANW | H24 | To organize arriving traffic from LFFRANW |  | LF | 20 APR 2024
|  |  | LF5972 | LFRL |  | ERCOZ, NOKVI, QPR, ROSPO | COMPULSORY FOR TFC VIA LFFRANW | H24 | To organize arriving traffic from LFFRANW |  | LF | 20 APR 2024
|  |  | LF5973 | LFRO |  | ERCOZ, BADUR, NOKVI, ROSPO | COMPULSORY FOR TFC VIA LFFRANW | H24 | To organize arriving traffic from LFFRANW |  | LF | 20 APR 2024
|  |  | LF5974 | LFRQ |  | QPR, KEREB, ERCOZ, ROSPO | COMPULSORY FOR TFC VIA LFFRANW | H24 | To organize arriving traffic from LFFRANW |  | LF | 20 APR 2024
|  |  | LF5975 | LFRT |  | BADUR | COMPULSORY FOR TFC VIA LFFRANW | H24 | To organize arriving traffic from LFFRANW |  | LF | 29 OCT 2021
|  |  | LF5976 | LFRU |  | ERCOZ, BADUR, NOKVI, ROSPO | COMPULSORY FOR TFC VIA LFFRANW | H24 | To organize arriving traffic from LFFRANW |  | LF | 20 APR 2024
|  |  | LF5977 | LFRV |  | LENSU | COMPULSORY FOR TFC VIA LFFRANW | H24 | To organize arriving traffic from LFFRANW |  | LF | 29 OCT 2021
|  |  | LF5979 | LFKJ | LONSU |  | NOT AVBL FOR TFC ABV FL145 AT LONSU | LFD54CNZ & LFD54CSZ & LFD540CZ NOT ACT | Flow organization This traffic should file STAR VAREK |  | LF | 23 APR 2024
|  |  | LF5980 | LFMT | BRUSC, MEN |  | COMPULSORY FOR TFC via LFBBUBDX | H24 | To force traffic via LFBBUBDX on STAR |  | LF | 27 NOV 2020
|  |  | LF5984 | LFLC | GERVA, SOMTI |  | COMPULSORY FOR TFC VIA (LFBBCTA, LFBBFIR) EXC VIA ATRID ---------- NOT AVBL FOR TFC VIA (LFBBCTA, LFBBFIR) EXC VIA ATRID | (LFR68A & LFR68B & LFR68C & LFR68D) NOT ACT ---------- (LFR68A, LFR68B, LFR68C, LFR68D) ACT | To force traffic on GERVA, SOMTI when all military areas are not active. In case of military activity, file via MINPA, RISUN |  | LF | 17 FEB 2025
|  |  | LF5985 | LFLC | RISUN, MINPA |  | COMPULSORY FOR TFC via (LFBBCTA, LFBBFIR) except via ATRID | when LFR68A or LFR68B or LFR68C or LFR68D is active | To prevent planification inside active military area When all military areas are not active, file via GERVA, SOMTI |  | LF | 14 APR 2022
|  |  | LF5988 | LFKJ |  | TEREZ/POULP | NOT AVBL FOR TFC 1.acft-eqpt(D1,D2,O1,O2) 2.via LFMMAJ | H24 | For traffic not able to perform RNAV1 (GNSS) STAR. |  | LF | 22 JAN 2021
|  |  | LF5989 | LFKJ |  | NEGAT/RUBAS/VAREK/LONSU | NOT AVBL FOR TFC acft-eqpt(D1,D2,O1,O2) | H24 | For traffic not able to perform RNAV1 (GNSS) STAR. |  | LF | 22 JAN 2021
|  |  | LF5990 | LFHP |  | LERGA/MEN/MEZIN/MINDI |  | H24 | Airport Connectivity |  | LF | 22 JAN 2021
|  |  | LF5992 | LFHX |  | BELEP/CFA/MOU/RISUN |  | H24 | Airport connectivity |  | LF | 22 JAN 2021
|  |  | LF5996 | LFLU |  | AGREV/AMIKO/MTL/ROMAM |  | H24 | Airport connectivity |  | LF | 22 JAN 2021
|  |  | LF7000 | LFKS |  | AJO | NOT AVBL FOR TFC VIA LFFRASE EXC VIA ((BUKID, NESUL) DCT NEGAT UT451 AJO) | H24 | LFMM FRA - Flow organization |  | LF | 10 FEB 2025
|  |  | LF7002 | LFLW |  | GILUR, ROMAK, XERAK, XUPAL | COMPULSORY FOR TFC | H24 | Airport connectivity |  | LF | 24 FEB 2023
|  |  | LF7005 | LFBN |  | ABSIE, OLERO, POI, VERAC |  | H24 | Airport connectivity |  | LF | 18 MAR 2022
|  |  | LF7006 | LFMC |  | LUC | COMPULSORY FOR TFC With RFL above FL115 in LFMMCTA | H24 | To enable connectivity to LFMC |  | LF | 24 DEC 2021
|  |  | LF7010 | LFTF |  | CUERS | COMPULSORY FOR TFC With RFL above FL115 in LFMMCTA | H24 | To enable connectivity to LFTF |  | LF | 24 DEC 2021
|  |  | LF7015 | LFFK |  | ABSIE, LUGEN |  | H24 | Airport connectivity |  | LF | 18 MAR 2022
|  |  | LF7017 | LFMF |  | GAPDO/LUC/PIGOS |  | H24 | To enable connectivity to LFMF |  | LF | 24 DEC 2021
|  |  | LF7024 | LFML |  | MTG | ONLY AVBL FOR TFC DEP LFMI | H24 | To enable connectivity to LFML from nearby airport |  | LF | 18 MAR 2022
|  |  | LF7029 | LFMI |  | MTG | ONLY AVBL FOR TFC DEP LFML/LFMQ/LFMT | H24 | To enable connectivity to LFMI from nearby airports |  | LF | 18 MAR 2022
|  |  | LF7031 | LFMI |  | ALM | ONLY AVBL FOR TFC DEP LFMA | H24 | To enable connectivity to LFMI from nearby airport |  | LF | 18 MAR 2022
|  |  | LF7032 | LFCA, LFEL |  | POI, OMARI, OLINO, BALAN |  | H24 | Airport connectivity |  | LF | 18 MAR 2022
|  |  | LF7034 | LFDP |  | OLERO | COMPULSORY FOR TFC ARR LFDP ---------- NOT AVBL FOR TFC VIA LFFRASW EXC VIA 1. LMG DCT CNA DCT ESUZE A25 OLERO 2. SECHE DCT VELIN DCT ESUZE A25 OLERO 3. LUSEM DCT LULUT DCT BMC A25 OLERO 4. LERGA DCT CNA DCT ESUZE A25 OLERO a. VIA NOQAS DCT LERGA b. DEP LFML, LFHP 5. DEP LFBF/BM/BO/BP/BR/BT/BZ/CI/CK/CR/DH/DJ/LW/MK/SL VIA CNA DCT ESUZE A25 OLERO | H24 ---------- H24 | Airport connectivity ------- To organize ARR in LFFRASW | FRA rule In CACD define as per Annex3B: CNA DCT ESUZE, VELIN DCT ESUZE: MEA-UNL other DCTs: FL195-UNL | LF | 27 SEP 2023
|  |  | LF7036 | LFOD |  | GINON | COMPULSORY FOR TFC via LFBITMA | H24 | Traffic ARR LFOD via POITIERS SIV should file via GINON |  | LF | 18 MAR 2022
|  |  | LF7037 | LFMK |  | FJR, GAI, MONIX, ORBIL, RAPES |  | H24 | Airport connectivity |  | LF | 08 SEP 2023
|  |  | LF7038 | LFLP |  | TOLNA | ONLY AVBL FOR TFC Via LAZUZ KY178 TOLNA | H24 | To allow connection for acft-type helicopter |  | LF | 18 MAR 2022
|  |  | LF7040 | LFLG |  | PONNE | ONLY AVBL FOR TFC Acft-type Helicopter | H24 | To allow connection for acft-type helicopter |  | LF | 18 MAR 2022
|  |  | LF7043 | LFCC |  | AULON, LACOU, LAVRA, NARAK |  | H24 | Airport connectivity |  | LF | 14 APR 2022
|  |  | LF7044 | LFKT |  | BTA | COMPULSORY FOR TFC With RFL above FL145 in LFMMCTA | H24 | To enable connectivity to LFKT |  | LF | 25 APR 2022
|  |  | LF7046 | LFKO |  | AJO |  | H24 | Airport connectivity |  | LF | 25 APR 2022
|  |  | LF7047 | LFKO |  | TEREZ | ONLY AVBL FOR TFC Via LI | H24 | Airport connectivity to LFKO |  | LF | 25 APR 2022
|  |  | LF7050 | LFKF |  | GALDA | ONLY AVBL FOR TFC DEP LFKO | H24 | to enable connectivity from LFKO |  | LF | 25 APR 2022
|  |  | LF7052 | LFKS |  | AJO, ASKAG, BREMO |  | H24 | To enable connectivity |  | LF | 04 NOV 2022
|  |  | LF7055 | LFMA/LFML |  | SAURG | ONLY AVBL FOR TFC DEP LFMY | H24 | to enable connectivity to LFMY |  | LF | 25 APR 2022
|  |  | LF7057 | LFMY |  | (CM, MTG, SIMON) |  | H24 | Airport connectivity. |  | LF | 04 OCT 2024
|  |  | LF7061 | LFEA |  | ADSET / LUTAS / KORER |  | H24 | to allow correct FPL distribution in APP |  | LF | 01 APR 2022
|  |  | LF7062 | LFEQ |  | ADSET /BAGAD / LUTAS / KORER |  | H24 | to allow correct FPL distribution in APP |  | LF | 01 APR 2022
|  |  | LF7063 | LFEY |  | EPIXO / NORMI / TIRAV |  | H24 | to allow correct FPL distribution in APP |  | LF | 01 APR 2022
|  |  | LF7064 | LFFI |  | ANG/ BALNI / BOBRI / NTS |  | H24 | to allow correct FPL distribution in APP |  | LF | 01 APR 2022
|  |  | LF7065 | LFFO |  | NORMI / NTS / TIRAV |  | H24 | to allow correct FPL distribution in APP |  | LF | 01 APR 2022
|  |  | LF7066 | LFOD |  | ANIGU / GINON / LUTIL |  | H24 | to allow correct FPL distribution in APP |  | LF | 01 APR 2022
|  |  | LF7067 | LFOO |  | EPIXO / TIRAV |  | H24 | to allow correct FPL distribution in APP |  | LF | 01 APR 2022
|  |  | LF7068 | LFOU |  | ABSIE / ANG / BOBRI / NTS / USODA |  | H24 | to allow correct FPL distribution in APP |  | LF | 01 APR 2022
|  |  | LF7069 | LFRE |  | LUTAS / NTS / RIMON |  | H24 | to allow correct FPL distribution in APP |  | LF | 01 APR 2022
|  |  | LF7070 | LFRI |  | NORMI / TIRAV |  | H24 | to allow correct FPL distribution in APP |  | LF | 01 APR 2022
|  |  | LF7071 | LFRV |  | LUTAS / KORER |  | H24 | to allow correct FPL distribution in APP |  | LF | 01 APR 2022
|  |  | LF7072 | LFRZ |  | NORMI, ERBIN, RIMON, GODAN, NTS |  | H24 | To allow correct FPL distribution in APP. ARR facilitation |  | LF | 13 DEC 2022
|  |  | LF7074 | LFCZ, LFIL |  | RILON |  | H24 | Airport connectivity |  | LF | 25 APR 2022
|  |  | LF7075 | LFMA |  | ALM | ONLY AVBL FOR TFC DEP LFMI | H24 | To enable connectivity to LFMA from nearby airport |  | LF | 25 APR 2022
|  |  | LF7078 | LFBD | ROYAN |  | NOT AVBL FOR TFC with RFL above FL195 in LF | H24 | To prevent early descent. Traffic should file via CNA |  | LF | 21 APR 2022
|  |  | LF7081 | LFCB, LFIM |  | AUCHE, LMB |  | H24 | Airport connectivity |  | LF | 19 MAY 2022
|  |  | LF7083 | LFCO, LFDT |  | ORTEZ, LMB |  | H24 | Airport connectivity |  | LF | 19 MAY 2022
|  |  | LF7085 | LFOZ, LFOJ |  | MOTAL | TBD NOT AVAILABLE FOR TRAFFIC via LFFRAC except via MOPEM DCT CACHI A2 AVLON DCT OSKIN R11 MOTAL | H24 | Allow connectivity from LFFRAC |  | LF | 19 MAY 2022
|  |  | LF7086 | LFRQ |  | ERCOZ,GU,ROSPO |  | H24 | To compensate the suppression of CONV STAR |  | LF | 20 APR 2024
|  |  | LF7087 | LFID |  | LMB |  | H24 | Airport connectivity |  | LF | 16 JUN 2022
|  |  | LF7091 | LFBL |  | LMG | ONLY AVBL FOR TFC DEP LFBU | H24 | Airport connectivity |  | LF | 12 AUG 2022
|  |  | LF7093 | LFBU |  | CNA, LMG, NORON |  | H24 | Airport connectivity - for non RNAV traffic |  | LF | 12 AUG 2022
|  |  | LF7097 | LFSL |  | LAVRA, MAKOX, PERIG, XERAK |  | H24 | Airport connectivity |  | LF | 12 AUG 2022
|  |  | LF7098 | LFDJ |  | ADSER, ASPET, DODOM, FINOT, RAPES | COMPULSORY FOR TFC VIA LFBBFIR EXC VIA LFFRASW | H24 | Airport connectivity |  | LF | 08 SEP 2023
|  |  | LF7100 | LFMN,LFMD,LFTZ,LFTH | ABDIL |  | NOT AVBL FOR TFC VIA LF ABOVE FL195 | H24 | This traffic should file NISAR/XATEL/XIRBI/TUPOX STAR if RFL>195 LASER activity on NISAR7R shouldn't be bypassed in the flight plan route, NISAR7T or vectors will be given tactically according to the actual activity. |  | LF | 14 SEP 2022
|  |  | LF7101 | LFMN | ABLAK |  | NOT AVBL FOR TFC VIA MTL | H24 | This traffic should file NISAR STAR. LASER activity on NISAR7R shouldn't be bypassed in the flight plan route, NISAR7T or vectors will be given tactically according to the actual activity |  | LF | 08 JUL 2022
|  |  | LF7103 | LFWO |  | HW804 | ONLY AVBL FOR TFC eng-type helicopter | H24 | to provide connection between LFN and hospital |  | LF | 17 JUL 2022
|  |  | LF7104 | LFBE |  | IBDER, OBLOC, VELIN, BUGUS, RUMEL |  | H24 | Airport connectivity |  | LF | 22 MAR 2024
|  |  | LF7105 | LFBL |  | NORON |  | H24 | Airport connectivity |  | LF | 12 AUG 2022
|  |  | LF7108 | LFCN, LFDA |  | LMB |  | H24 | Airport connectivity |  | LF | 10 SEP 2022
|  |  | LF7109 | LFMN/LFMD |  | LERMA | ONLY AVBL FOR TFC DEP LFTZ | H24 | Airport connectivity |  | LF | 05 AUG 2022
|  |  | LF7110 | LFMN,LFMD,LFTZ | LONSU,MERLU |  | NOT AVBL FOR TFC VIA DIVUL | H24 | To avoid creative flight planning |  | LF | 14 SEP 2022
|  |  | LF7112 | LFLL,LFLY |  | ARBON | ONLY AVBL FOR TFC DEP LFLS | H24 | airport connectivity |  | LF | 23 SEP 2022
|  |  | LF7113 | LFLL,LFLY |  | RIPTU | ONLY AVBL FOR TFC DEP LFHS | H24 | airport connectivity |  | LF | 23 SEP 2022
|  |  | LF7114 | LFLS |  | ARBON | ONLY AVBL FOR TFC DEP (LFLL,LFLY) | H24 | Airport connectivity |  | LF | 23 SEP 2022
|  |  | LF7115 | LFMU | AFRIC,FJR,SIJAN |  | COMPULSORY FOR TFC VIA LFMMCTA | H24 | FDPS limitation |  | LF | 23 SEP 2022
|  |  | LF7119 | LFLC |  | RIMOR | ONLY AVBL FOR TFC DEP (LFLV, LFLN) | H24 | Airport connectivity |  | LF | 13 NOV 2024
|  |  | LF7120 | LFKF,LFKJ | NEGAT |  | NOT AVBL FOR TFC VIA LFMMFF,LFMMEE,LFMMMNST,LFMMML | H24 | Flow organization |  | LF | 16 SEP 2022
|  |  | LF7124 | LFBO |  | AGN, ASPET, GAI, LMB, SECHE |  | H24 | Airport connectivity |  | LF | 08 SEP 2023
|  |  | LF7125 | LFBF |  | AFRIC, AGN, ASPET, GAI, LMB, MONIX, SECHE |  | H24 | Airport connectivity |  | LF | 08 SEP 2023
|  |  | LF7126 | LFBR |  | AGN, ASPET, AUCHE, DODOM, FINOT, GAI, MONIX | COMPULSORY FOR TFC VIA LFBBFIR EXC VIA LFFRASW | H24 | Airport Connectivity |  | LF | 08 SEP 2023
|  |  | LF7128 | LFCJ, LFCP, LFDC, LFDK, LFDU, LFIV |  | ESUZE | COMPULSORY FOR TFC | H24 | Airport Connectivity |  | LF | 20 APR 2023
|  |  | LF7130 | LFBD |  | ETPAR | ONLY AVBL FOR TFC DEP LFBC, LFBG, LFCJ, LFCP, LFDC, LFDK, LFDU, LFIV | H24 | Airport Connectivity |  | LF | 25 MAR 2023
|  |  | LF7131 | LFSB | ARPUS |  | COMPULSORY FOR TFC VIA LFFRAE ---------- NOT AVBL FOR TFC VIA LFFRAE EXC VIA 1. LUVAL DCT OKIPO DCT LUL G42 ARPUS 2. MANAG DCT MOTUK DCT LUL G42 ARPUS 3. (ROUSY, SUTAL) DCT GTQ DCT POGOL DCT LASAT A242 ARPUS 4. JOCUZ DCT MOTUK DCT LUL G42 ARPUS | H24 ---------- H24 | Airport connectivity to organize ARR in LFFRAE | pt A : OKIPO, MOTUK, LASAT | LF | 09 FEB 2024
|  |  | LF7132 | LFST | (EPL, LUL) |  | COMPULSORY FOR TFC VIA LFFRAE ---------- NOT AVBL FOR TFC 1. VIA LFFRAE EXC VIA a.(LUVAL, LANVI, JOCUZ) DCT EPL) b. (ARBOS DCT PENDU DCT LUL) c. (GILIR DCT PENDU DCT LUL) | H24 ---------- H24 | airport connectivity to organize ARR in LFFRAE | pt A: EPL,LUL | LF | 11 FEB 2025
|  |  | LF7133 | LFJL | MONCE |  | COMPULSORY FOR TFC VIA LFFRAE ---------- NOT AVBL FOR TFC 1. VIA LFFRAE EXC VIA a. (GILIR DCT PENDU DCT LUL DCT BAQQA DCT DOQQU DCT MONCE) b. (ARBOS DCT PENDU DCT LUL DCT BAQQA DCT DOQQU DCT MONCE) c. (HOC DCT LUL DCT BAQQA DCT DOQQU DCT MONCE) d. (LUVAL DCT EPL G21 MONCE) e. (JOCUZ DCT RESPO DCT EPL G21 MONCE) | H24 ---------- H24 | Airport connectivity To organize ARR in LFFRAE | pt A : IXILU, LUL | LF | 11 FEB 2025
|  |  | LF7134 | LFQM,LFEV,LFSA,LFQW |  | LUL | COMPULSORY FOR TFC VIA LFFRAE ---------- NOT AVBL FOR TFC VIA LFFRAE EXC VIA 1. (ROUSY, SUTAL) DCT GTQ A242 MIRGU R112 LUL 2. (ROUSY, SUTAL) DCT GTQ G21 RLP Y112 LUL | H24 ---------- H24 | Airport connectivity To organize ARR in LFFRAE | pt A: GTQ | LF | 17 MAY 2024
|  |  | LF7135 | LFSM |  | HR | COMPULSORY FOR TFC VIA LFFRAE ---------- NOT AVBL FOR TFC VIA LFFRAE EXC VIA (ROUSY, SUTAL) DCT GTQ A242 HR | H24 ---------- H24 | Airport connectivity To organize ARR in LFFRAE |  | LF | 05 JAN 2024
|  |  | LF7136 | LFSN,LFSG |  | EPL | COMPULSORY FOR TFC VIA LFFRAE ---------- NOT AVBL FOR TFC 1. VIA LFFRAE EXC a. VIA (RLP G21 EPL) b. VIA (GILIR DCT PENDU DCT LUL DCT BAQQA DCT DOQQU) | H24 ---------- H24 | Airport connectivity To organize ARR in LFFRAE | pt A: EPL, LUL Traffic eastbound via RLP G21 Traffic northbound via GILR | LF | 29 MAR 2025
|  |  | LF7137 | LFGW,LFJY,LFQE |  | GIVOR | COMPULSORY FOR TFC VIA LFFRAE ---------- NOT AVBL FOR TFC VIA LFFRAE EXC VIA 1. (GILIR, ARBOS) DCT PENDU DCT EPL G21 GIVOR 2. HOC DCT LUL DCT EPL G21 GIVOR | H24 ---------- H24 | Airport connectivity To organize ARR in LFFRAE | pt A : EPL, LUL | LF | 05 JAN 2024
|  |  | LF7138 | LFQP |  | OBORN | COMPULSORY FOR TFC VIA LFFRAE ---------- NOT AVBL FOR TFC VIA LFFRAE EXC VIA 1. LUVAL DCT EPL R11 OBORN 2. ARBOS DCT PENDU DCT LUL DCT BAQQA DCT DOQQU DCT BERUG 3. GILIR DCT LUL DCT BAQQA DCT DOQQU DCT BERUG 4. JOCUZ DCT RESPO DCT EPL R11 OBORN | H24 ---------- H24 | Airport connectivity To organize ARR in LFFRAE | pt A: EPL, LUL | LF | 07 OCT 2024
|  |  | LF7139 | LFSD,LFLH,LFGJ,LFGQ,LFEP,LFGL,LFGF |  | DJL | COMPULSORY FOR TFC VIA LFFRAE ---------- NOT AVBL FOR TFC VIA LFFRAE EXC VIA 1. HOC DCT LUL Y112 RLP G21 KASON T37 DJL 2. (ROUSY, SUTAL) DCT GTQ G21 KASON T37 DJL | H24 ---------- H24 | Airport connectivity To organize ARR in LFFRAE | pt A: LUL, GTQ | LF | 17 MAY 2024
|  |  | LF7140 | LFGA |  | STR, LUL | COMPULSORY FOR TFC VIA LFFRAE ---------- NOT AVBL FOR TFC 1. VIA LFFRAE EXC VIA a. (LUVAL, LANVI) DCT EPL R11 STR) b. (ROUSY, SUTAL) DCT GTQ R7 STR) c. (GILIR, ARBOS) DCT PENDU DCT LUL) d. (ROUSY, SUTAL) DCT GTQ V17 OBORN R11 STR) | H24 ---------- H24 | Airport connectivity To organize ARR in LFFRAE | pt A : EPL, LUL, GTQ | LF | 13 NOV 2024
|  |  | LF7154 | LFBX |  | PERIG, VELIN, SECHE, NORON, IBDER, LMG | COMPULSORY FOR TFC | H24 | Airport connectivity |  | LF | 24 FEB 2023
|  |  | LF7156 | LFTH | (JULEE, RUBIT, LERMA, OMARD) |  | COMPULSORY FOR TFC VIA LFFRASE | H24 | LFMM FRA - Flow organization | REFLOC=LFTH for type (M, X); REFLOC=LFFRASE for type (G, S, N) | LF | 10 FEB 2025
|  |  | LF7157 | (LFML, LFMI) | TINOT |  | NOT AVBL FOR TFC 1. VIA LFFRASE AND-THEN VIA TINOT EXC a. DEP (LFKJ, LFKF, LFKO, LIEO) b. VIA (OKSER T175 TINOT) c. VIA ((GINOX, NIVDA, SURJU, OLNUL) DCT RASPA UN854 TINOT) | H24 | LFMM FRA - Flow organization |  | LF | 10 FEB 2025
|  |  | LF7161 | (LFML, LFMI) | SOSUR |  | NOT AVBL FOR TFC 1. VIA LFFRASE EXC a. VIA (OLNUL UM989 SOSUR) b. VIA (OBLAD UM154 SOSUR) c. VIA (LUMAS UM976 SOSUR) d. VIA (DIBER UN870 SOSUR) | 1. a. LFD54BNZ ACT 1. b. H24 1. c. H24 1. d. H24 | LFMM FRA - Flow organization |  | LF | 10 FEB 2025
|  |  | LF7164 | LFMQ | LIPSU |  | NOT AVBL FOR TFC 1. VIA LFFRASE EXC a. VIA (OKSER T175 TINOT Z154 LIPSU) b. VIA ((GINOX, NIVDA, SURJU, OLNUL) DCT RASPA UN854 TINOT Z154 LIPSU) c. VIA (OLNUL UM989 SOSUR Z16 AGAKI Z152 LIPSU) d. VIA (OBLAD UM154 SOSUR Z16 AGAKI Z152 LIPSU) e. VIA (LUMAS UM976 SOSUR Z16 AGAKI Z152 LIPSU) f. VIA (DIBER UN870 SOSUR Z16 AGAKI Z152 LIPSU) | 1. a. H24 1. b. H24 1. c. LFD54BNZ ACT 1. d. H24 1. e. H24 1. f. H24 | LFMM FRA - Flow organization |  | LF | 10 FEB 2025
|  |  | LF7165 | LFMA | LACAZ |  | NOT AVBL FOR TFC 1. VIA LFFRASE EXC a. VIA (TINOT Z154 LIPSU Z152 LACAZ) i) DEP (LFKJ, LFKF, LFKO, LIEO) ii) VIA (OKSER T175 TINOT) iii) VIA ((GINOX, NIVDA, SURJU, OLNUL) DCT RASPA UN854 TINOT) b. VIA (OLNUL UM989 SOSUR Z16 AGAKI Z152 LACAZ) c. VIA (OBLAD UM154 SOSUR Z16 AGAKI Z152 LACAZ) d. VIA (LUMAS UM976 SOSUR Z16 AGAKI Z152 LACAZ) e. VIA (DIBER UN870 SOSUR Z16 AGAKI Z152 LACAZ) | 1. a. H24 1. b. LFD54BNZ ACT 1. c. H24 1. d. H24 1. e. H24 | LFMM FRA - Flow organization |  | LF | 10 FEB 2025
|  |  | LF7167 | LFMY |  | SIMON | NOT AVBL FOR TFC 1. VIA LFFRASE EXC a. VIA (TINOT Z154 LIPSU Z152 LACAZ DCT SIMON) i) DEP (LFKJ, LFKF, LFKO, LIEO) ii) VIA (OKSER T175 TINOT) iii) VIA ((GINOX, NIVDA, SURJU, OLNUL) DCT RASPA UN854 TINOT) b. VIA (OLNUL UM989 SOSUR Z16 AGAKI Z152 LACAZ DCT SIMON) c. VIA (OBLAD UM154 SOSUR Z16 AGAKI Z152 LACAZ DCT SIMON) d. VIA (LUMAS UM976 SOSUR Z16 AGAKI Z152 LACAZ DCT SIMON) e. VIA (DIBER UN870 SOSUR Z16 AGAKI Z152 LACAZ DCT SIMON) f. VIA ((PIGOS, OMARD, BOMZA) DCT STP A3 RUBIT G7 POMEG DCT LACAZ DCT SIMON) | 1. a. H24 1. b. LFD54BNZ ACT 1. c. H24 1. d. H24 1. e. H24 1. f. H24 | LFMM FRA - Flow organization | LACAZ DCT SIMON : GND - FL145 (Annex 3B: LF50239) POMEG DCT LACAZ : GND - FL145 (Annex 3B: LF5492) | LF | 10 FEB 2025
|  |  | LF7169 | LFMV | LACAZ |  | NOT AVBL FOR TFC 1. VIA LFFRASE EXC a. VIA (TINOT Z154 IDELO Z16 MTG G701 LACAZ) i) DEP (LFKJ, LFKF, LFKO, LIEO) ii) VIA (OKSER T175 TINOT) iii) VIA ((GINOX, NIVDA, SURJU, OLNUL) DCT RASPA UN854 TINOT) b. VIA (OLNUL UM989 SOSUR Z16 MTG G701 LACAZ) c. VIA (OBLAD UM154 SOSUR Z16 MTG G701 LACAZ) d. VIA (LUMAS UM976 SOSUR Z16 MTG G701 LACAZ) e. VIA (DIBER UN870 SOSUR Z16 MTG G701 LACAZ) f. VIA ((PIGOS, OMARD) DCT STP A3 RUBIT G7 POMEG DCT LACAZ) | 1. a. H24 1. b. LFD54BNZ ACT 1. c. H24 1. d. H24 1. e. H24 1. f. H24 | LFMM FRA - Flow organization | POMEG DCT LACAZ: GND - FL145 (Annex 3B: LF5492) | LF | 10 FEB 2025
|  |  | LF7171 | (LFMT, LFTW) | MARRI |  | NOT AVBL FOR TFC 1. VIA LFFRASE EXC a. VIA (TINOT Z154 BULTO Y341 SALIN Y25 MARRI) i) DEP (LFKJ, LFKF, LFKO, LIEO) ii) VIA (OKSER T175 TINOT) iii) VIA ((GINOX, NIVDA, SURJU, OLNUL) DCT RASPA UN854 TINOT) b. VIA (OLNUL DCT SOSUR Z16 IDELO Z154 BULTO Y341 SALIN Y25 MARRI) c. VIA ((OBLAD, LUMAS, DIBER) DCT SOSUR Z16 IDELO Z154 BULTO Y341 SALIN Y25 MARRI) d. VIA PADKO | 1. a. H24 1. b. LFD54BNZ ACT 1. c. H24 1. d. H24 | LFMM FRA - Flow organization |  | LF | 10 FEB 2025
|  |  | LF7173 | LFMC |  | LUC | COMPULSORY FOR TFC VIA LFFRASE ---------- NOT AVBL FOR TFC VIA LFFRASE EXC 1. VIA (SURJU, OLNUL) DCT RASPA UN854 TINOT Z154 LIPSU Z152 LACAZ G701 LUC 2. VIA OLNUL DCT SOSUR Z16 AGAKI Z152 LACAZ G701 LUC 3. VIA (OBLAD, LUMAS, DIBER) DCT SOSUR Z16 AGAKI Z152 LACAZ G701 LUC 4. VIA PIGOS N86 LERMA A3 LUC 5. VIA OMARD A3 LUC a. VIA (MIRSA, GOPAT, OKIVA) b. VIA CORSI DCT BEBEV DCT MERLU DCT OMARD c. VIA MADKA DCT AJO DCT BEBEV DCT MERLU DCT OMARD d. DEP (LFKJ, LFKF, LFKO, BASTIA_GROUP) | H24 ---------- 1,3-5. H24 2. LFD54BNZ ACT | LFMM FRA - Flow organization | Compulsory part: REFLOC=LFFRASE | LF | 08 MAY 2024
|  |  | LF7174 | LFTF |  | CUERS | COMPULSORY FOR TFC VIA LFFRASE ---------- NOT AVBL FOR TFC VIA LFFRASE EXC 1. VIA (SURJU, OLNUL) DCT RASPA UN854 TINOT Z154 LIPSU Z152 LACAZ G701 BIRGO V35 CUERS 2. VIA OLNUL DCT SOSUR Z16 AGAKI Z152 LACAZ G701 BIRGO V35 CUERS 3. VIA (OBLAD, LUMAS, DIBER) DCT SOSUR Z16 AGAKI Z152 LACAZ G701 BIRGO V35 CUERS 4. VIA PIGOS N86 LERMA A3 RUBIT G7 CUERS 5. VIA OMARD A3 RUBIT G7 CUERS a. VIA (MIRSA, GOPAT, OKIVA) b. VIA CORSI DCT BEBEV DCT MERLU DCT OMARD c. VIA MADKA DCT AJO DCT BEBEV DCT MERLU DCT OMARD d. DEP (LFKJ, LFKF, LFKO, BASTIA_GROUP) | H24 ---------- 1,3-5. H24 2. LFD54BNZ ACT | LFMM FRA - Flow organization | Compulsory part: REFLOC=LFFRASE | LF | 08 MAY 2024
|  |  | LF7175 | (LFMN, LFMD, LFTZ) | LONSU |  | NOT AVBL FOR TFC 1. VIA LFFRASE AND-THEN VIA LONSU EXC a. DEP (LFKJ, LFKF, LFKO, LIEO, LIEA) b. VIA (CORSI DCT BEBEV DCT OMEDA M622 LONSU) c. VIA (MADKA DCT AJO DCT BEBEV DCT OMEDA M622 LONSU) d. VIA (BUKID DCT NEGAT DCT OMEDA M622 LONSU) e. VIA (BUKID DCT NEGAT DCT IWAZA DCT BEBEV DCT OMEDA M622 LONSU) | 1. a. H24 1. b. H24 1. c. H24 1. d. H24 1. e. (LFD54CSZ, LFD540CZ) ACT | LFMM FRA - Flow organization |  | LF | 10 FEB 2025
|  |  | LF7176 | LFMF |  | LUC | COMPULSORY FOR TFC VIA LFFRASE ---------- NOT AVBL FOR TFC VIA LFFRASE EXC VIA 1. LUMAS DCT SOFFY UM976 MRM UY122 ABLAK Q302 UGLET Y30 GILON A3 LUC 2. DIBER DCT SOSUR DCT SOFFY UM976 MRM UY122 ABLAK Q302 UGLET Y30 GILON A3 LUC 3. OMARD A3 LUC a. VIA MIRSA b. VIA CORSI DCT BEBEV DCT MERLU DCT OMARD c. VIA MADKA DCT AJO DCT BEBEV DCT MERLU DCT OMARD d. DEP (AJACCIO_GROUP, LIEO, LIEA) | H24 ---------- H24 | LFMM FRA - Flow organization | Compulsory part: REFLOC=LFFRASE | LF | 05 JAN 2024
|  |  | LF7177 | (LFKB, LFKC) | (NIRDO, LIBLO) |  | COMPULSORY FOR TFC VIA LFFRASE | H24 | LFMM FRA - Flow organization | REFLOC=LFFRASE | LF | 10 FEB 2025
|  |  | LF7178 | LFKS |  | (AJO, BREMO) | COMPULSORY FOR TFC VIA LFFRASE | H24 | LFMM FRA - Flow organization | REFLOC=LFKS | LF | 10 FEB 2025
|  |  | LF7183 | LFKJ, LFKF | NEGAT, RUBAS, VAREK, LONSU, TORTU |  | COMPULSORY FOR TFC VIA LFFRASE | H24 | LFMM FRA - Flow organization | REFLOC=LFFRASE | LF | 05 JAN 2024
|  |  | LF7187 | LFKO |  | AJO | COMPULSORY FOR TFC VIA LFFRASE ---------- NOT AVBL FOR TFC VIA LFFRASE EXC VIA 1. RUBAS Z154 AJO a. VIA AMFAC b. DEP (LFML, LFMI, LFMA, LFMV, LFMY, LFMO) 2. VAREK W54 AJO a. VIA (PADKO, KOLON) b. DEP (LFML, LFMI, LFMA, LFMV, LFMY, LFMO, LFMQ, TOULON_GROUP, NICE_GROUP) 3. LONSU M622 AJO a. VIA (PADKO, KOLON) b. DEP (LFML, LFMI, LFMA, LFMV, LFMY, LFMO, LFMQ, TOULON_GROUP, NICE_GROUP) 4. TORTU A9 AJO | H24 ---------- H24 | LFMM FRA - Flow organization | Compulsory part: REFLOC=LFFRASE | LF | 05 JAN 2024
|  |  | LF7198 | (LFKJ, LFKF) | NEGAT |  | NOT AVBL FOR TFC 1. VIA LFFRASE EXC a. VIA (NESUL UN851 NEGAT) b. VIA (BUKID UT451 NEGAT) | H24 | LFMM FRA - Flow organization |  | LF | 10 FEB 2025
|  |  | LF7207 | LFOR |  | DOMOD,BENAR | COMPULSORY FOR TFC | H24 | airport connectivity |  | LF | 05 JAN 2023
|  |  | LF7211 | LFCS, LFDI, LFDM, LFDR |  | UVELI | COMPULSORY FOR TFC VIA LFBBUBDX ---------- NOT AVBL FOR TFC via LFBBUBDX except 1. via TUPAR DCT CNA DCT UVELI 2. via URUNA DCT BTZ DCT VAVIX DCT UVELI 3. via LMG DCT UVELI 4. via SECHE DCT UVELI | H24 ---------- H24 | Airport connectivity ---- To organise DEP in LFBBUBDX | FRA rule In CACD define as per Annex3B: All DCTs: FL195-UNL | LF | 27 JAN 2023
|  |  | LF7213 | LFDM, LFDR |  | OBLOC, SECHE | COMPULSORY FOR TFC VIA LFBBFIR EXC VIA LFFRASW | H24 | Airport connectivity |  | LF | 22 MAR 2024
|  |  | LF7215 | LFDI |  | VELIN | COMPULSORY FOR TFC via LFBBFIR except via LFFRASW | H24 | Airport connectivity |  | LF | 27 JAN 2023
|  |  | LF7217 | LFCS |  | OBLOC, VAVIX | COMPULSORY FOR TFC VIA LFBBFIR EXC VIA LFFRASW | H24 | Airport connectivity |  | LF | 22 MAR 2024
|  |  | LF7219 | LFCR |  | BASLI, ESISI, GAI, MEN, MINPA, ROMAK | COMPULSORY FOR TFC | H24 | Airport connectivity |  | LF | 24 FEB 2023
|  |  | LF7220 | LFPQ |  | BRY |  | H24 | arrival connection |  | LF | 23 DEC 2023
|  |  | LF7222 | LFMO |  | CM | NOT AVBL FOR TFC 1. VIA LFFRASE EXC a. VIA (TINOT Z154 IDELO Z16 MTG G701 LACAZ DCT CM) i) DEP (LFKJ, LFKF, LFKO, LIEO) ii) VIA (OKSER T175 TINOT) iii) VIA ((GINOX, NIVDA, SURJU, OLNUL) DCT RASPA UN854 TINOT) b. VIA (OLNUL UM989 SOSUR Z16 MTG G701 LACAZ DCT CM) c. VIA (OBLAD UM154 SOSUR Z16 MTG G701 LACAZ DCT CM) d. VIA (LUMAS UM976 SOSUR Z16 MTG G701 LACAZ DCT CM) e. VIA (DIBER UN870 SOSUR Z16 MTG G701 LACAZ DCT CM) f. VIA ((PIGOS, OMARD, BOMZA) DCT STP A3 RUBIT G7 POMEG DCT LACAZ DCT CM) | 1. a. H24 1. b. LFD54BNZ ACT 1. c. H24 1. d. H24 1. e. H24 1. f. H24 | LFMM FRA - Flow organization | LACAZ DCT CM: GND - FL195 (Annex 3B: LF50238) POMEG DCT LACAZ : GND - FL145 (Annex 3B: LF5492) | LF | 10 FEB 2025
|  |  | LF7223 | LFNG |  | MARRI | NOT AVBL FOR TFC 1. VIA LFFRASE EXC a. VIA (TINOT Z154 BULTO Y341 SALIN Y25 MARRI) i) DEP (LFKJ, LFKF, LFKO, LIEO) ii) VIA (OKSER T175 TINOT) iii) VIA ((GINOX, NIVDA, OLNUL) DCT RASPA UN854 TINOT) b. VIA (OLNUL DCT SOSUR Z16 IDELO Z154 BULTO Y341 SALIN Y25 MARRI) c. VIA ((OBLAD, LUMAS, DIBER) DCT SOSUR Z16 IDELO Z154 BULTO Y341 SALIN Y25 MARRI) d. VIA (PADKO UY342 BULTO Y341 SALIN Y25 MARRI) | 1. a. H24 1. b. LFD54BNZ ACT 1. c. H24 1. d. H24 | LFMM FRA - Flow organization |  | LF | 10 FEB 2025
|  |  | LF7225 | LFPT |  | VEXAV | ONLY AVBL FOR TFC DEP LFPT FLT-TYP X WITH RFL BELOW FL025 | H24 | To allow round-robin training flights | See AIP AD2 LFPT | LF | 21 JAN 2023
|  |  | LF7228 | LFBX |  | NORON | ONLY AVBL FOR TFC DEP LFBU | H24 | Airport connectivity |  | LF | 24 FEB 2023
|  |  | LF7229 | LFPG, LFPB | ROMGO |  | ONLY AVBL AND COMPULSORY FOR TFC 1. VIA PEPAX DCT ROMGO 2. VIA ETPIL DCT ROMGO 3. VIA ELKUK DCT ROMGO 4. VIA LATGO DCT ROMGO | H24 | Traffic organisation |  | LF | 20 JUL 2023
|  |  | LF7231 | LFSO |  | (EPL, EXHOM, NEBAX) | COMPULSORY FOR TFC VIA LFFRAE ---------- NOT AVBL FOR TFC 1. VIA LFFRAE EXC VIA a. (GILIR DCT LUL DCT BAQQA DCT DOQQU DCT EPL) b. (ARBOS DCT PENDU DCT LUL DCT BAQQA DCT DOQQU DCT EPL) c. (HOC DCT LUL (DCT,Y112) RLP G21 EPL) d. (SUTAL DCT EXHOM) e. (JOCUZ DCT EPL DCT NEBAX) | H24 ---------- H24 | Airport connectivity To organize ARR in LFFRAE | pt A : PENDU, LUL, EXHOM, NEBAX | LF | 13 NOV 2024
|  |  | LF7232 | LFSX |  | LUL, EXHOM, NEBAX | COMPULSORY FOR TFC VIA LFFRAE ---------- NOT AVBL FOR TFC VIA LFFRAE EXC VIA 1. (ROUSY, SUTAL) DCT GTQ A242 MIRGU R112 LUL 2. (ROUSY, SUTAL) DCT GTQ G21 RLP Y112 LUL 3. SUTAL DCT EXHOM FLT-TYPE (M,X) 4. (LUVAL, RLP, JOCUZ) DCT EPL DCT NEBAX FLT-TYPE (M,X) | H24 ---------- H24 | Airport connectivity To organize ARR in LFFRAE | pt A : GTQ, EXHOM, NEBAX | LF | 17 MAY 2024
|  |  | LF7233 | LFPB, LFPG | TRO |  | ONLY AVBL AND COMPULSORY FOR TFC 1. VIA SIZZA DCT TRO 2. VIA NUCIF DCT TRO | H24 | Night-time DCT-STAR connection |  | LF | 04 AUG 2023
|  |  | LF7248 | LFMH |  | LSE | COMPULSORY FOR TFC VIA MILPA | H24 | Shortest route + FDPS limitation |  | LF | 11 JUL 2023
|  |  | LF7250 | LFCR | MINPA | MINPA | COMPULSORY FOR TFC VIA MINPA | H24 | To organize Arrivals in LFMMFIR |  | LF | 15 JUL 2023
|  |  | LF7267 | LFCG |  | ADSER, ASPET, DODOM, RAPES | COMPULSORY FOR TFC VIA LFBBFIR EXC VIA LFFRASW | H24 | Airport connectivity |  | LF | 08 SEP 2023
|  |  | LF7269 | LFCL |  | DODOM, GAI, MONIX | COMPULSORY FOR TFC VIA LFBBFIR EXC VIA LFFRASW | H24 | Airport connectivity |  | LF | 08 SEP 2023
|  |  | LF7271 | LFCQ |  | FINOT, GAI, MONIX | COMPULSORY FOR TFC VIA LFBBFIR EXC VIA LFFRASW | H24 | Airport connectivity |  | LF | 08 SEP 2023
|  |  | LF7273 | LFCW |  | LACOU, RUMEL, SECHE | COMPULSORY FOR TFC VIA LFBBFIR EXC VIA LFFRASW | H24 | Airport connectivity |  | LF | 08 SEP 2023
|  |  | LF7275 | LFCX, LFDB |  | AGN, GAI, GOSAD, LACOU |  | H24 | Airport connectivity |  | LF | 08 SEP 2023
|  |  | LF7277 | LFDX |  | GOSAD, LACOU, LAVRA, RUMEL | COMPULSORY FOR TFC VIA LFBBFIR EXC VIA LFFRASW | H24 | Airport connectivity |  | LF | 08 SEP 2023
|  |  | LF7279 | LFMW |  | FINOT, MONIX | COMPULSORY FOR TFC VIA LFBBFIR EXC VIA LFFRASW | H24 | Airport connectivity |  | LF | 08 SEP 2023
|  |  | LF7281 | LFCI |  | AFRIC, FINOT, GAI, MEN |  | H24 | Airport connectivity |  | LF | 08 SEP 2023
|  |  | LF7282 | LFCI, LFCK |  | MONIX | ONLY AVBL FOR TFC DEP (TOULOUSE_GROUP, LFBA, LFCG) | H24 | Airport connectivity |  | LF | 08 SEP 2023
|  |  | LF7284 | LFCK |  | AFRIC, FINOT, GAI, MASAM, MEN |  | H24 | Airport connectivity |  | LF | 08 SEP 2023
|  |  | LF7288 | LFBO |  | DODOM, LACOU, MONIX | ONLY AVBL FOR TFC DEP (TOULOUSE_GROUP, LFBA, LFCG) | H24 | Airport connectivity |  | LF | 08 SEP 2023
|  |  | LF7291 | LFBF, LFBR |  | DODOM | ONLY AVBL FOR TFC DEP (TOULOUSE_GROUP, LFBA, LFCG) | H24 | Airport connectivity |  | LF | 08 SEP 2023
|  |  | LF7292 | LFBF |  | AUCHE | ONLY AVBL FOR TFC DEP LFDH | H24 | Airport connectivity |  | LF | 08 SEP 2023
|  |  | LF7296 | LFAC |  | KOK, TRACA, BNE, RINTI |  | H24 | To facilitate connection |  | LF | 26 SEP 2023
|  |  | LF7298 | EBKT,EBCV |  | CMB | COMPULSORY FOR TFC VIA LFFFTB AND RFL ABV FL115 IN LF | H24 | Set CMB as last FPL point for flights delivered by Lille |  | LF | 30 NOV 2023
|  |  | LF7303 | LFRG | BERNO |  | ONLY AVBL AND COMPULSORY FOR TFC DEP (PARIS_GROUP,LFOB,LFOE) | H24 | Keep this traffic out of Paris ACC |  | LF | 17 APR 2024
|  |  | LF7304 | LFRG | ETRAT |  | ONLY AVBL FOR TFC BLW FL115 IN LF | H24 | keep this traffic out of Paris ACC | traffic is transfered from London to Rennes APP | LF | 17 APR 2024
|  |  | LF7305 | LFRK | BERNO |  | ONLY AVBL AND COMPULSORY FOR TFC DEP (PARIS_GROUP,LFOB,LFOE,LFOP) | H24 | traffic organization |  | LF | 26 FEB 2024
|  |  | LF7306 | LFPL,LFPH,LFPE,LFPK |  | BRY,VEBEK |  | H24 | arrival connection |  | LF | 23 DEC 2023
|  |  | LF7307 | LFFE,LFPA,LFXU |  | MOPAR |  | H24 | arrival connection |  | LF | 23 DEC 2023
|  |  | LF7308 | LFFQ |  | ODILO,BRY |  | H24 | arrival connection |  | LF | 23 DEC 2023
|  |  | LF7309 | LFPZ,LFPX,LFPF |  | ODILO,MOPAR |  | H24 | arrival connection |  | LF | 23 DEC 2023
|  |  | LF7310 | LFPP,LFAD |  | BAVOL,VEBEK,MOPAR |  | H24 | arrival connection |  | LF | 23 DEC 2023
|  |  | LF7311 | LFPG |  | OKIPA | ONLY AVBL FOR TFC DEP LFLA, LFLD, LFOA, LFOJ, LFOK, LFOZ, LFPM, LFQA, LFQB, LFQG, LFSI | H24 | To allow connexion to LFPG for nearby AD that cannot connect to a STAR | Other flights to LFPG shall file a STAR | LF | 22 JAN 2024
|  |  | LF7313 | LFRG,LFOH |  | ELBOX | ONLY AVBL AND COMPULSORY FOR TFC DEP LFOP | H24 | ARR/DEP facilitation |  | LF | 26 FEB 2024
|  |  | LF7316 | LFMV | MTL |  | COMPULSORY FOR TFC VIA MTL | H24 | Traffic overflying the 1st point of a STAR shall plan this STAR |  | LF | 22 MAR 2024
|  |  | LF7317 | LFLC | MINPA |  | COMPULSORY FOR TFC VIA MINPA | H24 | FDPS limitation - Traffic overflying the 1st point of a STAR shall plan this STAR. |  | LF | 22 MAR 2024
|  |  | LF7321 | LFQQ | BNE |  | ONLY AVBL AND COMPULSORY FOR TFC DEP LFAT,LFAM | H24 | to prevent garbage FPL |  | LF | 18 APR 2024
|  |  | LF7322 | LFOH |  | BERNO | ONLY AVBL AND COMPULSORY FOR TFC DEP (PARIS_GROUP,LFOB,LFOE) | H24 | keep this traffic out of Paris ACC |  | LF | 17 APR 2024
|  |  | LF7323 | LFOH |  | ETRAT | ONLY AVBL FOR TFC BLW FL115 IN LF | H24 | keep this traffic out of Paris ACC | traffic is transfered from London to Rennes APP | LF | 17 APR 2024
|  |  | LF7325 | LFLP, LFLB | FEDZI |  | COMPULSORY FOR TFC VIA FEDZI AND-THEN ARR (LFLP, LFLB) | H24 | To prevent the arrivals LFLP and LFLB that are crossing FEDZI from planing another route after FEDZI |  | LF | 29 MAY 2024
|  |  | LF7375 | (LFLL, LFLY, LFLB, LFLP) | FEDZI |  | COMPULSORY FOR TFC VIA FEDZI | H24 | To force traffic on a STAR if overflying the 1st point. |  | LF | 13 AUG 2024
|  |  | LF7376 | LFXA |  | FEDZI |  | H24 | Airport connectivity |  | LF | 13 AUG 2024
|  |  | LF7392 | LFTH | JULEE |  | NOT AVBL FOR TFC 1. VIA LFFRASE EXC a. VIA (OKSER T175 TINOT DCT JULEE) b. VIA ((GINOX, NIVDA, SURJU, OLNUL) DCT RASPA UN854 TINOT DCT JULEE) c. VIA (OLNUL UM989 SOSUR) d. VIA (OBLAD UM154 SOSUR) e. VIA (LUMAS UM976 SOSUR) f. VIA (DIBER UN870 SOSUR) g. VIA (SALIN DCT JULEE) ---------- NOT AVBL FOR TFC 1. VIA LFFRASE AND-THEN VIA SOSUR AND-THEN VIA JULEE EXC a. VIA (SOSUR DCT JULEE) b. VIA (SOSUR Z16 AGAKI Z152 LIPSU DCT JULEE) | 1. a. H24 1. b. H24 1. c. LFD54BNZ ACT 1. d. H24 1. e. H24 1. f. H24 1. g. H24 ---------- 1. a. H24 1. b. LFD54BNZ ACT | LFMM FRA - Flow organization | SOSUR DCT JULEE: GND - FL660 (Annex 3B: LF50224) LIPSU DCT JULEE: GND - FL660 (Annex 3B: LF50373) TINOT DCT JULEE: GND - FL660 (Annex 3B: LF5367) SALIN DCT JULEE: GND - FL295 (Annex 3B: LF5366) | LF | 10 FEB 2025
|  |  | LF7393 | LFTH | OMARD |  | NOT AVBL FOR TFC 1. VIA LFFRASE AND-THEN VIA OMARD EXC a. VIA (MIRSA, GOPAT, OKIVA, LOVCO, SIQOZ) b. VIA (CORSI DCT BEBEV DCT MERLU DCT OMARD) c. VIA (MADKA DCT AJO DCT BEBEV DCT MERLU DCT OMARD) d. DEP (LFKJ, LFKF, LFKO, BASTIA_GROUP) | H24 | LFMM FRA - Flow organization |  | LF | 10 FEB 2025
|  |  | LF7394 | LFMN | (LONSU, KERIT, ABLAK) |  | COMPULSORY FOR TFC VIA LFFRASE ---------- NOT AVBL FOR TFC VIA LFFRASE AND-THEN VIA STAR (ABLAK) EXC VIA SOFFY | H24 ---------- H24 | LFMM FRA - Flow organization | Compulsory part: REFLOC=LFFRASE | LF | 10 FEB 2025
|  |  | LF7395 | (LFMD, LFTZ) | (LONSU, KERIT, ABLAK) |  | COMPULSORY FOR TFC VIA LFFRASE ---------- NOT AVBL FOR TFC VIA LFFRASE AND-THEN STAR (ABLAK) EXC VIA SOFFY | H24 ---------- H24 | LFMM FRA - Flow organization | Compulsory part: REFLOC=LFFRASE | LF | 29 JUL 2025
|  |  | LF7398 | LFMA | (LANKO, LACAZ) |  | COMPULSORY FOR TFC VIA LFFRASE | H24 | LFMM FRA - Flow organization | REFLOC=LFFRASE | LF | 10 FEB 2025
|  |  | LF7399 | (LFML, LFMQ, LFMA) | LANKO |  | NOT AVBL FOR TFC VIA LFFRASE EXC VIA ((PIGOS, OMARD) DCT STP A3 RUBIT G7 LANKO) | H24 | LFMM FRA - Flow organization |  | LF | 10 FEB 2025
|  |  | LF7400 | LFMY |  | SIMON | COMPULSORY FOR TFC VIA LFFRASE | H24 | LFMM FRA - Flow organization | REFLOC=LFMY | LF | 10 FEB 2025
|  |  | LF7402 | LFMT | MARRI |  | COMPULSORY FOR TFC VIA LFFRASE | H24 | LFMM FRA - Flow organization | REFLOC=LFFRASE | LF | 10 FEB 2025
|  |  | LF7403 | LFNG |  | MARRI | COMPULSORY FOR TFC VIA LFFRASE | H24 | LFMM FRA - Flow organization | REFLOC=LFFRASE | LF | 10 FEB 2025
|  |  | LF7404 | LFTW | MARRI |  | COMPULSORY FOR TFC VIA LFFRASE | H24 | LFMM FRA - Flow organization | REFLOC=LFFRASE | LF | 10 FEB 2025
|  |  | LF7447 | LFLV |  | ARSOM | ONLY AVBL FOR TFC DEP LFLN | H24 | Airport connectivity |  | LF | 13 NOV 2024
|  |  | LF7448 | LFLN |  | CFA |  | H24 | Airport connectivity |  | LF | 13 NOV 2024
|  |  | LF7454 | LFML | (TINOT, SOSUR, LANKO) |  | COMPULSORY FOR TFC VIA LFFRASE | H24 | LFMM FRA - Flow organization | REFLOC = LFFRASE | LF | 10 FEB 2025
|  |  | LF7473 | (LFMN, LFMD, LFTZ) | KERIT |  | NOT AVBL FOR TFC VIA LFFRASE EXC VIA (DOBIM DCT AKUTI R16 KERIT) | H24 | LFMM FRA - Flow organization |  | LF | 10 FEB 2025
|  |  | LF7490 | LFMI | (TINOT, SOSUR, OB) |  | COMPULSORY FOR TFC VIA LFFRASE | H24 | LFMM FRA - Flow organization | REFLOC = LFMI | LF | 10 FEB 2025
|  |  | LF7493 | LFMV | LACAZ |  | COMPULSORY FOR TFC VIA LFFRASE | H24 | LFMM FRA - Flow organization | REFLOC=LFFRASE | LF | 10 FEB 2025
|  |  | LF7496 | LFMQ | (LANKO, LIPSU) |  | COMPULSORY FOR TFC VIA LFFRASE | H24 | LFMM FRA - Flow organization | REFLOC=LFFRASE | LF | 10 FEB 2025
|  |  | LF7497 | LFPT | DINAN |  | NOT AVBL FOR TFC ARR LFPT | H24 | DINAN STAR shall not be planned | FPL shall be filed via VEDUS STAR | LF | 06 MAY 2025
|  |  | LF7498 | LFTH | LERMA |  | NOT AVBL FOR TFC 1. VIA LFFRASE AND-THEN VIA LERMA EXC a. VIA (PIGOS N86 LERMA) b. VIA (MIRSA, GOPAT, OKIVA, LOVCO, SIQOZ) AND-THEN VIA (OMARD A3 LERMA) c. VIA (CORSI DCT BEBEV DCT MERLU DCT OMARD A3 LERMA) d. VIA (MADKA DCT AJO DCT BEBEV DCT MERLU DCT OMARD A3 LERMA) e. DEP (LFKJ, LFKF, LFKO, BASTIA_GROUP) AND-THEN VIA (OMARD A3 LERMA) | H24 | LFMM FRA - Flow organization |  | LF | 10 FEB 2025
|  |  | LF7499 | LFTH | RUBIT |  | NOT AVBL FOR TFC 1. VIA LFFRASE AND-THEN VIA RUBIT EXC a. VIA (PIGOS N86 LERMA A3 RUBIT) b. VIA (MIRSA, GOPAT, OKIVA, LOVCO, SIQOZ) AND-THEN VIA (OMARD A3 RUBIT) c. VIA (CORSI DCT BEBEV DCT MERLU DCT OMARD A3 RUBIT) d. VIA (MADKA DCT AJO DCT BEBEV DCT MERLU DCT OMARD A3 RUBIT) e. DEP (LFKJ, LFKF, LFKO, BASTIA_GROUP) AND-THEN VIA (OMARD A3 RUBIT) | H24 | LFMM FRA - Flow organization |  | LF | 10 FEB 2025
|  |  | LG5505 | LGKF |  | KFN | ONLY AVBL FOR TFC DEP (LGPZ, LGRX, LGZA) | H24 | Lack of STARs from the side of LGPZ. LGKF/RX/ZA aerodromes in close proximity, in the same ANDRAVIDA MIL TMA |  | LG | 19 SEP 2024
|  |  | LG5508 | LGSA | MANOK |  | NOT AVBL FOR TFC VIA MANOK & ARR LGSA | AIRAC MAR - LAST AIRAC OCT H24 | To segregate arriving and departing traffic to/from LGSA |  | LG | 19 SEP 2024
|  |  | LG5514 | LGTS | ALIKO |  | COMPULSORY FOR TFC VIA LWSSFIR | H24 | To segregate departing and arriving traffic |  | LG | 19 SEP 2024
|  |  | LG5516 | LGIR | BAVES |  | ONLY AVBL FOR TFC DEP (LGKC, LGKL, LGSA) | AIRAC MAR - LAST AIRAC OCT MON-THU 04:00-21:00 EXC HOL LG & FRI 04:00-12:00 EXC HOL LG | To avoid LGSATMA during the specific days |  | LG | 19 SEP 2024
|  |  | LH5515 | LHBP | KEZAL |  | COMPULSORY FOR TFC 1. VIA PARAK 2. VIA (LRBBCTA, LRARTMA) | H24 | FRA Arrival Connecting Route |  | LH | 22 AUG 2024
|  |  | LH5516 | LHBP | ULZAK |  | COMPULSORY FOR TFC VIA KOPRY this-traffic-shall-file KOPRY DCT ULZAK | H24 | FRA Arrival Connecting Route |  | LH | 22 AUG 2024
|  |  | LH5517 | LHBP | VAJDI |  | COMPULSORY FOR TFC 1. DEP LOWW AND-THEN VIA (ARSIN DCT OGVUN DCT VAJDI) & BLW FL155 AT ARSIN 2. VIA (GOTAR, DIMLO) AND-THEN VIA (SIRDU DCT OGVUN DCT VAJDI) | H24 | FRA Arrival Connecting Route |  | LH | 22 AUG 2024
|  |  | LH5518 | LHBP | BETED |  | COMPULSORY FOR TFC Via LHCCNORTH EXC VIA DEMOP this-traffic-shall-file RIGSA DCT BETED | H24 | FRA Arrival Connecting Route |  | LH | 22 AUG 2024
|  |  | LH5519 | LOWW | NATEX |  | COMPULSORY FOR TFC 1. VIA (LONLA, PARAK) AND-THEN VIA (BALUX DCT TORNO DCT NATEX) 2. VIA LR AND-THEN VIA LH AND-THEN VIA (BALUX DCT TORNO DCT NATEX) 3. VIA KEKED AND-THEN VIA (TORNO DCT NATEX) | H24 | FRA Arrival Connecting Route |  | LH | 22 AUG 2024
|  |  | LH5520 | LZIB | XOMBA |  | COMPULSORY FOR TFC 1.VIA (KOPRY, TONDO, BAREB) AND-THEN VIA (JOZEP DCT PUCOG DCT BODZA DCT XOMBA) 2. VIA LHCCEAST This traffic shall file BALUX DCT BODZA DCT XOMBA | H24 | FRA Arrival Connecting Route |  | LH | 22 AUG 2024
|  |  | LH5521 | LZIB | KUVEX |  | ONLY AVBL AND COMPULSORY FOR TFC VIA (LOVVE17, LOWWAPP) AND-THEN VIA (BEGLA DCT KUVEX) & BLW FL245 AT (BEGLA DCT KUVEX) | H24 | FRA Arrival Connecting Route |  | LH | 08 JAN 2025
|  |  | LH5522 | LHKE |  | ILHAK | COMPULSORY FOR TFC VIA (ANEXA DCT EMBUT DCT ILHAK) | H24 | FRA Arrival Connecting Route |  | LH | 22 AUG 2024
|  |  | LH5523 | LHKE |  | ERGUZ | COMPULSORY FOR TFC VIA (EDEMU DCT LAHOR DCT PEJKO DCT ERGUZ) | H24 | FRA Arrival Connecting Route |  | LH | 22 AUG 2024
|  |  | LI5505 | LIED |  | ALG,CAR,KOVAS,RAMEN,TABOT | TBD - General conditions apply | H24 | connectivity between network and MIL airport |  | LI | 29 JUN 2022
|  |  | LI5508 | LIMF |  | TOP | ONLY AVBL FOR TFC DEP LIMZ | H24 | Improve connectivity between airways |  | LI | 14 APR 2022
|  |  | LI5509 | LIMC,LIME,LIML |  | ELTAR | ONLY AVBL FOR TFC DEP LIPX | H24 | Improve connectivity between airways |  | LI | 14 APR 2022
|  |  | LI5510 | LIMS |  | GEN,KALMO,LUPOS,OSBUL,VOG | TBD - General conditions apply | H24 | connectivity between network and MIL airport |  | LI | 29 JUN 2022
|  |  | LI5511 | LIPA |  | NAXAV,CHI,RISOM,ROSKA,VIC | TBD - General conditions apply | H24 | connectivity between network and MIL airport |  | LI | 04 APR 2024
|  |  | LI5512 | LIPC |  | ANC,BOA,CHI,LUMAV,LOMED | TBD - General conditions apply | H24 | connectivity between network and MIL airport |  | LI | 29 JUN 2022
|  |  | LI5514 | LIMP |  | OSBUL | ONLY AVBL FOR TFC DEP LIME | H24 | Improve connectivity between airways |  | LI | 14 APR 2022
|  |  | LI5515 | LIPI |  | NAXAV,CHI,VIC | TBD - General conditions apply | H24 | connectivity between network and MIL airport |  | LI | 04 APR 2024
|  |  | LI5516 | LIPL |  | ADOSA,BOA,LUMAV,LUPOS,OSBUL,TZO | TBD - General conditions apply | H24 | connectivity between network and MIL airport |  | LI | 29 JUN 2022
|  |  | LI5517 | LIPS |  | BOA,NAXAV,CHI,LUMAV,LOMED,TIBRO,VIC | TBD - General conditions apply | H24 | connectivity between network and MIL airport |  | LI | 29 JUN 2022
|  |  | LI5518 | LIRE |  | ELVIN,GIKIN,LAT,PEMAR,RIFFI | TBD - General conditions apply | H24 | connectivity between network and MIL airport |  | LI | 29 JUN 2022
|  |  | LI5519 | LIRG |  | PEMAR,SIPRO | TBD - General conditions apply | H24 | connectivity between network and MIL airport |  | LI | 29 JUN 2022
|  |  | LI5520 | LIRL |  | LAT,OST,PEMAR,PNZ,RIFFI,TEA | TBD - General conditions apply | H24 | connectivity between network and MIL airport |  | LI | 29 JUN 2022
|  |  | LI5521 | LIRM |  | LAT,PNZ,SOR,TEA | TBD - General conditions apply | H24 | connectivity between network and MIL airport |  | LI | 29 JUN 2022
|  |  | LI5522 | LIRS |  | LOMED | TBD - General conditions apply | H24 | connectivity between network and MIL airport |  | LI | 29 JUN 2022
|  |  | LI5524 | LIRQ | LOMED |  | ONLY AVBL FOR TFC DEP LIPE | H24 | Improve connectivity between airways |  | LI | 14 APR 2022
|  |  | LI5528 | LIPX |  | GIVAT | ONLY AVBL FOR TFC DEP LIPO | H24 | Improve connectivity between airways |  | LI | 14 APR 2022
|  |  | LI5530 | LIME |  | SRN | ONLY AVBL FOR TFC DEP LIMC, LIML, LSZA | H24 | Improve connectivity between airways |  | LI | 08 JAN 2023
|  |  | LI5531 | LIML |  | SRN | ONLY AVBL FOR TFC DEP LIMC / ME, LSZA | H24 | Improve connectivity between airways |  | LI | 14 APR 2022
|  |  | LI5534 | LIMC |  | SRN | ONLY AVBL FOR TFC DEP LIML, LSZA, LIME | H24 | Improve connectivity between airways |  | LI | 14 APR 2022
|  |  | LI5535 | LIRS |  | MAREL | ONLY AVBL FOR TFC Type M | H24 | connectivity between network and MIL airport |  | LI | 29 JUN 2022
|  |  | LI5537 | LIBA |  | ERPOG,EKTOL,TOPNO,UVOKA,VIE | TBD - General conditions apply | H24 | connectivity between network and MIL airport |  | LI | 29 JUN 2022
|  |  | LI5538 | LICZ |  | UXUTA,LIBRO,NELDA,VUSME,PIMOR | TBD - General conditions apply | H24 | connectivity between network and MIL airport |  | LI | 29 JUN 2022
|  |  | LI5545 | LIBN |  | KAPPO,GEMVI,LATAN,TIGRA | TBD - General conditions apply | H24 | connectivity between network and MIL airport |  | LI | 11 MAR 2023
|  |  | LI5549 | LIMN |  | SRN,TOP,VOG | TBD - General conditions apply | H24 | connectivity between network and MIL airport |  | LI | 29 JUN 2022
|  |  | LI5551 | LIDT |  | TNT | ONLY AVBL FOR TFC eng-type helicopter | H24 | To facilitate flight planning for pins |  | LI | 24 MAR 2020
|  |  | LI5553 | LIBV |  | DIVKU,BAR,KAPPO,CDC,EKTOL,VEGAN | TBD - General conditions apply | H24 | connectivity between network and MIL airport |  | LI | 29 JUN 2022
|  |  | LI5560 | LIRQ |  | AKUTO | ONLY AVBL FOR TFC DEP LIRP | H24 | Improve connectivity between airways |  | LI | 20 AUG 2025
|  |  | LI5561 | LIPQ |  | ROSKA | ONLY AVBL FOR TFC DEP LIPZ | H24 | Improve connectivity between airways |  | LI | 20 AUG 2025
|  |  | LJ5534 | LJPZ | ABLAT |  | ONLY AVBL FOR TFC VIA (PUL, CRE, RJK) | H24 | To correctly allocate arrivals to LJPZ via ABLAT STAR established for flights arriving from south. (Alternative are ILB STAR) |  | LJ | 27 JUL 2024
|  |  | LJ5535 | LJPZ | BARPI |  | ONLY AVBL FOR TFC VIA RCH | H24 | To correctly allocate arrivals to LJPZ via BARPI STAR established for flights arriving from north. (Alternative are ILB STAR) |  | LJ | 27 JUL 2024
|  |  | LK5527 | PRAGUE_GROUP |  | BEKVI | ONLY AVBL AND COMPULSORY FOR TFC DEP (LKPD, LKCV) | H24 | Direct planning for close airports |  | LK | 02 AUG 2024
|  |  | LK5529 | PRAGUE_GROUP |  | OKL | ONLY AVBL FOR TFC DEP (PRAGUE_GROUP, TMAPRVFR_GROUP) | H24 | Direct planning for close airports |  | LK | 02 AUG 2024
|  |  | LK5550 | PRAGUE_GROUP | GOLOP |  | COMPULSORY FOR TFC VIA (LALUK, DEKOV, HDO, VENOX, RASAN, TOMTI) | H24 | To force traffic on correct ARR route |  | LK | 02 AUG 2024
|  |  | LK5551 | PRAGUE_GROUP | LOMKI |  | COMPULSORY FOR TFC VIA (AGNAV, ODOMO) | H24 | To force traffic on correct ARR route |  | LK | 02 AUG 2024
|  |  | LK5552 | PRAGUE_GROUP | APRAQ |  | COMPULSORY FOR TFC 1. VIA DOLUP 2. VIA (LOVVN17, LOWLTMA) EXC VIA (LOVVE17, LOWWAPP) | H24 | To force traffic on correct ARR route |  | LK | 20 DEC 2024
|  |  | LK5553 | PRAGUE_GROUP | VLM |  | COMPULSORY FOR TFC 1. VIA (LOVVE17, LOWWAPP, EPWWJ, EPKKTA) 2. VIA LZBBFIR 3. DEP (LKMT, LKTB, LKKU, LKNA) | H24 | To force traffic on correct ARR route |  | LK | 20 DEC 2024
|  |  | LK5554 | LKKV | BALTU |  | ONLY AVBL FOR TFC 1. VIA (APRAQ DCT OKL DCT BALTU) 2. VIA (VLM DCT OKL DCT BALTU) 3. DEP (PRAGUE_GROUP, LKKV, LKPD, LKCV, LKVFR_GROUP) ---------- COMPULSORY FOR TFC 1. VIA (LZBBFIR, LOVVE17, LOWWAPP) EXC VIA (LOVVN17, LOWLTMA) 2. VIA (EPWWJ, EPKKTA) EXC VIA (EPWWT, EPPOTAS) 3. VIA (LOVVN17, LOWLTMA) EXC VIA BEKTO 4. DEP (LKMT, LKTB, LKKU, LKNA) | H24 ---------- H24 | FRA connecting route To force traffic on correct ARR route |  | LK | 20 DEC 2024
|  |  | LK5555 | (LKPD, LKCV) | BEKVI |  | NOT AVBL FOR TFC 1. VIA APRAQ EXC VIA (APRAQ DCT OKL DCT BEKVI) 2. VIA LOMKI EXC VIA (LOMKI DCT OKL DCT BEKVI) 3. VIA GOLOP EXC VIA (GOLOP DCT BEKVI) ---------- COMPULSORY FOR TFC 1. VIA (EPWWT, EPPOTAS) EXC a. STAR (GOLOP2M) b. VIA (EPWWJ, EPKKTA) 2. VIA (HDO, DEKOV, OMELO, LALUK, ODOMO, AGNAV, DOLUP) EXC VIA STAR (GOLOP2M) 3. VIA (LOVVN17, LOWLTMA) EXC a. STAR (APRAQ2M) b. VIA (USUPA, BODAL, TIBLA) | H24 ---------- H24 | FRA connecting route To force traffic on correct ARR route |  | LK | 29 JUL 2025
|  |  | LK5557 | LKPD | RIBSI |  | COMPULSORY FOR TFC 1. VIA (EPWWJ, EPKKTA) EXC a. STAR (TIBLA1M) b. VIA EPWWT | H24 | To force traffic on correct ARR route |  | LK | 29 JUL 2025
|  |  | LK5558 | LKPD | TIBLA |  | COMPULSORY FOR TFC 1. VIA LZBBFIR 2. VIA (EPWWJ, EPKKTA) EXC a. STAR (RIBSI1M) b. VIA EPWWT 3. VIA (LOVVE17, LOWWAPP) EXC STAR (USUPA1M, BEKVI2M, APRAQ2M) | H24 | To force traffic on correct ARR route |  | LK | 29 JUL 2025
|  |  | LK5559 | LKMT | UPLAV |  | NOT AVBL FOR TFC VIA LZBBFIR EXC VIA (MAVOR, MAKAL) ---------- COMPULSORY FOR TFC 1. VIA (MAKAL, MAVOR, LOVVFIR, BEPAS, ENITA, VEMUT) 2. VIA (OKG, OMELO, DEKOV, HDO) EXC VIA BAXEV | H24 ---------- H24 | To force traffic on correct ARR route |  | LK | 08 NOV 2024
|  |  | LK5560 | LKTB | UPLAV |  | NOT AVBL FOR TFC VIA LZBBFIR EXC VIA MAKAL ---------- COMPULSORY FOR TFC 1. VIA (EPWWJ, EPKKTA, MAKAL) 2. VIA (EPWWT, EPPOTAS) EXC VIA TUMKA | H24 ---------- H24 | To force traffic on correct ARR route |  | LK | 08 NOV 2024
|  |  | LK5562 | LKKV | GOPSI |  | COMPULSORY FOR TFC 1. VIA (EPWWT, EPPOTAS) 2. VIA MAREM | H24 | To force traffic on correct ARR route |  | LK | 08 NOV 2024
|  |  | LK5563 | LKKV | BEKTO |  | COMPULSORY FOR TFC 1. VIA AGNAV 2. VIA (LOVVN17, LOWLTMA) EXC VIA BALTU | H24 | To force traffic on correct ARR route |  | LK | 20 DEC 2024
|  |  | LK5565 | LKTB | TUMKA |  | COMPULSORY FOR TFC 1. VIA (BEPAS, VEMUT, ENITA, OKG, OMELO, DEKOV, HDO) 2. VIA (EPWWT, EPPOTAS) EXC VIA UPLAV | H24 | To force traffic on correct ARR route |  | LK | 08 NOV 2024
|  |  | LK5567 | LKKU | BNO |  | COMPULSORY FOR TFC 1. VIA (BEPAS, VEMUT, ENITA, OKG, OMELO, DEKOV, HDO) 2. VIA (EPWWT, EPPOTAS) EXC VIA UPLAV | H24 | To force traffic on correct ARR route |  | LK | 08 NOV 2024
|  |  | LK5569 | LKPD | USUPA |  | COMPULSORY FOR TFC VIA (LOVVE17, LOWWAPP) EXC STAR (TIBLA1M, APRAQ2M, BEKVI2M) | H24 | To force traffic on correct ARR route |  | LK | 29 JUL 2025
|  |  | LK5570 | LKCV | BODAL |  | COMPULSORY FOR TFC 1. VIA (EPWWJ, EPKKTA, LZBBFIR) 2. (LOVVE17, LOWWAPP) EXC VIA USUPA | H24 | To force traffic on correct ARR route |  | LK | 20 DEC 2024
|  |  | LK5575 | LKMT | BAXEV |  | COMPULSORY FOR TFC VIA (OKG, OMELO, DEKOV, HDO) EXC VIA UPLAV | H24 | To force traffic on correct ARR route |  | LK | 02 AUG 2024
|  |  | LK5578 | LKCS | BUDWA |  | COMPULSORY FOR TFC VIA (DOLUP, VEMUT, ODOMO, MAREM) | H24 | To force traffic on correct ARR route Traffic via TMA Praha shall file YUJKI DCT PEMEL DCT BUDWA |  | LK | 08 NOV 2024
|  |  | LK5579 | LKCS | TABEM |  | COMPULSORY FOR TFC 1. VIA (OMELO, HDO, RASAN, EPWWFIR) EXC VIA LKPRTMA & VIA (OKL DCT DOBEN DCT BUDWA) 2. VIA LZBBFIR EXC VIA (LOVVE17, LOWWAPP) AND-THEN VIA DITIS | H24 | To force traffic on correct ARR route Traffic via TMA Praha shall file GOLOP DCT OKL DCT DOBEN DCT BUDWA or GOLOP DCT OKL DCT VOZ and then TABEM |  | LK | 20 DEC 2024
|  |  | LK5582 | LKKU | UPLAV |  | NOT AVBL FOR TFC VIA LZBBFIR EXC VIA MAKAL ---------- COMPULSORY FOR TFC 1. VIA (EPWWJ, EPKKTA) 2. VIA (EPWWT, EPPOTAS) EXC VIA BNO 3. VIA MAKAL | H24 ---------- H24 | Crossborder FRA Implementation | To force traffic on correct ARR route | LK | 08 NOV 2024
|  |  | LKEP5500 | LKMT | REGLI |  | COMPULSORY FOR TFC VIA (EPPOTAS, EPWWT) | H24 | Crossborder FRA Implementation | To force traffic on correct ARR route | LK, EP | 08 NOV 2024
|  |  | LKEP5501 | LKMT | (BAVOK, TUSIN) |  | COMPULSORY FOR TFC VIA (EPKKTA, EPWWJ) EXC VIA REGLI | H24 | Crossborder FRA Implementation | To force traffic on correct ARR route | LK, EP | 08 NOV 2024
|  |  | LKLO5500 | (LKTB, LKKU) | LEDVA |  | COMPULSORY FOR TFC VIA (LOVVE17, LOVVN17, LOWWAPP, LOWLTMA) | H24 | Crossborder FRA Implementation | To force traffic on correct ARR route | LK, LO | 20 DEC 2024
|  |  | LKLO5501 | LKCS | DITIS |  | COMPULSORY FOR TFC VIA (LOVVE17, LOWWAPP) EXC VIA ADLET | H24 | Crossborder FRA Implementation | To force traffic on correct ARR route | LK, LO | 20 DEC 2024
|  |  | LKLO5502 | LKCS | ADLET |  | COMPULSORY FOR TFC VIA (LOVVN17, LOWLTMA) | H24 | Crossborder FRA Implementation | To force traffic on correct ARR route | LK, LO | 20 DEC 2024
|  |  | LL5503 | LLHB |  | RAHAT |  | H24 | To facilitate flight planning for arrival |  | LL | 26 SEP 2024
|  |  | LL5506 | LLOV |  | (NURIT, RASAF) |  | H24 | To facilitate flight planning for arrival. |  | LL | 26 SEP 2024
|  |  | LL5508 | LLHA |  | (GALIM, ATLIT) |  | H24 | To facilitate flight planning for arrival. |  | LL | 26 SEP 2024
|  |  | LL5510 | LLRM |  | JIRAF |  | H24 | To facilitate flight planning for arrival. |  | LL | 26 SEP 2024
|  |  | LL5511 | LLBG |  | (BGN, ASSIF, GEMDA) | ONLY AVBL FOR TFC DEP LL | H24 | To facilitate flight planning for arrival. |  | LL | 16 JUL 2025
|  |  | LL5516 | LLBG | (SALAM, AMMIT) |  | NOT AVBL FOR TFC XNG LC - LL BDRY | H24 | To force traffic via the correct STAR |  | LL, NM | 26 SEP 2024
|  |  | LL5518 | LLHS |  | KONFO | ONLY AVBL AND COMPULSORY FOR TFC VIA LC & BLW FL325 IN LC | H24 | TO FORCE ARR TRAFIC FROM LCCC FIR VIA DCT |  | LL | 26 SEP 2024
|  |  | LL5519 | LLOV |  | OVDAS | ONLY AVBL FOR TFC ARR LLOV & VIA (NALSO J10 RASAF DCT OVDAS) | H24 | To facilitate flight planning for arrival. |  | LL, NM | 26 SEP 2024
|  |  | LL5524 | LLNV |  | MALUQ |  | NOTAM ACT | To facilitate flight planning for arrival. |  | LL | 26 SEP 2024
|  |  | LM5501 | LICD |  | LPD | ONLY AVBL FOR TFC VIA (BIRSA, NIGAT, RALAK, SARKI, SUDIK) | H24 | Requirement to insert a terminator point due to lack of published STARs |  | LM | 12 SEP 2024
|  |  | LM5510 | LICD |  | DOBIX | COMPULSORY FOR TFC VIA (PAN M740 DOBIX) | H24 | To connect transition routes in LMMMFIR with LICD STARs | Required routing in Field 15: PAN M740 DOBIX (Ref. LM AIP ENR 3.5) DOBIX to be last point in Field 15 | LM | 23 SEP 2024
|  |  | LM5511 | LICD |  | KOLEX | COMPULSORY FOR TFC VIA (SENTI M727 KOLEX) | H24 | To connect transition routes in LMMMFIR with LICD STARs | Required routing in Field 15: SENTI M727 KOLEX (Ref. LM AIP ENR 3.5) KOLEX to be last point in Field 15 | LM | 23 SEP 2024
|  |  | LM5512 | LICD |  | NIBLO | COMPULSORY FOR TFC 1. VIA (ADEXI (DCT, M742) NIBLO) 2. VIA (LONDI Q723 ROBIM M742 NIBLO) | H24 | To connect transition routes in LMMMFIR with LICD STARs | Required routing in Field 15: ADEXI M742 NIBLO or LONDI Q723 ROBIM M742 NIBLO (Ref. LM AIP ENR 3.5) NIBLO to be last point in Field 15 | LM | 23 SEP 2024
|  |  | LM5513 | LICD |  | TOVMA | COMPULSORY FOR TFC VIA (NELDA N573 TOVMA) | H24 | To connect transition routes in LMMMFIR with LICD STARs | Required routing in Field 15. NELDA N573 TOVMA (Ref. LM AIP ENR 3.5) TOVMA to be last point in Field 15 | LM | 23 SEP 2024
|  |  | LM5514 | LICD | LUZOT |  | COMPULSORY FOR TFC VIA (GZO P624 REPTA) | H24 | To force traffic on correct STAR | (Ref. LM AIP ENR 3.5) | LM | 11 NOV 2024
|  |  | LM5515 | LMML |  | GZO |  | H24 | Requirement to insert a terminator point due to lack of published STARs |  | LM | 12 SEP 2024
|  |  | LO5506 | LOWL | LNZ |  | ONLY AVBL FOR TFC RFL BLW 7500FT IN LOVVFIR | H24 | To reduce complexity. |  | LO | 17 JUL 2024
|  |  | LO5507 | LOWL | SBG |  | ONLY AVBL FOR TFC RFL BLW FL125 IN LOVVFIR | H24 | To reduce complexity. |  | LO | 17 JUL 2024
|  |  | LO5512 | LOWW | BARUG |  | ONLY AVBL FOR TFC DEP (LOWL, LOL*) | H24 | To force traffic onto the dedicated STAR |  | LO | 17 JUL 2024
|  |  | LO5530 | LOWW | TOVKA, MIKOV, LANUX, NATEX |  | NOT AVBL FOR TFC VIA (LOVVN17, LOWLTMA, LOVVS16, LOWGTMA) | H24 | To force traffic onto the dedicated STAR |  | LO | 02 JAN 2025
|  |  | LO5532 | LOWG | RADLY |  | NOT AVBL FOR TFC VIA (LOVVW17, LOWKTMA) | H24 | To force traffic onto the dedicated STAR |  | LO | 02 JAN 2025
|  |  | LO5533 | LOWG | GBG |  | NOT AVBL FOR TFC VIA (LDZON, LDZATMA) | H24 | To force traffic onto the dedicated STAR |  | LO | 17 JUL 2024
|  |  | LO5534 | LOWG | MUREG |  | ONLY AVBL FOR TFC VIA OBUTI | H24 | To force traffic onto the dedicated STAR |  | LO | 17 JUL 2024
|  |  | LO5535 | LOWG | GOLVA |  | NOT AVBL FOR TFC VIA OBUTI | H24 | To force traffic onto the dedicated STAR |  | LO | 17 JUL 2024
|  |  | LO5536 | LOWG | ABIRI |  | NOT AVBL FOR TFC VIA LJLAACC | H24 | To force traffic onto the dedicated STAR |  | LO | 17 JUL 2024
|  |  | LO5537 | LOWI | SBG |  | ONLY AVBL FOR TFC RFL BLW FL125 AT SBG | H24 | To force traffic onto the dedicated STAR |  | LO | 17 JUL 2024
|  |  | LO5538 | LOWK | BERTA |  | ONLY AVBL FOR TFC VIA LJLACTA | H24 | To force traffic onto the dedicated STAR |  | LO | 17 JUL 2024
|  |  | LO5539 | LOWK | KLAGY |  | ONLY AVBL FOR TFC VIA LJLACTA | H24 | To force traffic onto the dedicated STAR |  | LO | 17 JUL 2024
|  |  | LO5540 | LOWK | DIPSA |  | ONLY AVBL FOR TFC VIA LJLACTA | H24 | To force traffic onto the dedicated STAR |  | LO | 17 JUL 2024
|  |  | LO5541 | LOWK | ABIRI |  | NOT AVBL FOR TFC VIA LJLAACC | H24 | To force traffic onto the dedicated STAR |  | LO | 17 JUL 2024
|  |  | LO5542 | LOWL | SITNI |  | NOT AVBL FOR TFC VIA (LOVVS17, LOWGTMA) | H24 | To force traffic onto the dedicated STAR |  | LO | 02 JAN 2025
|  |  | LO5543 | LOWL | LIMRA |  | NOT AVBL FOR TFC VIA (LOVVE17, LOWWTMA) | H24 | To force traffic onto the dedicated STAR |  | LO | 02 JAN 2025
|  |  | LO5544 | LOWW | MASUR |  | ONLY AVBL FOR TFC 1. DEP EDDM 2. DEP LOVVFIR EXC DEP LOWI 3. VIA AKIMA | H24 | To force traffic onto the dedicated STAR |  | LO | 17 JUL 2024
|  |  | LO5545 | LOWW | LAPNA |  | COMPULSORY FOR TFC ARR LOWW & VIA (LJLACTA, LJLABCTA) & RFL ABV FL125 IN LO | H24 | To force traffic onto the dedicated STAR |  | LO | 17 JUL 2024
|  |  | LO5547 | LOWW | NIGSI |  | ONLY AVBL FOR TFC 1. VIA (LOWKTMA, LOWGTMA) EXC VIA (GOTAR, SUNIS) 2. VIA DIMLO 3. STAR (ABTAN, LAPNA, OBUTI) | H24 | To force traffic onto the dedicated STAR | SEEFRA-SECSIFRA | LO | 29 JUL 2025
|  |  | LO5550 | LOWW | VENEN |  | NOT AVBL FOR TFC VIA (LOVVB17, LOVVS17) ---------- ONLY AVBL FOR TFC VIA (LAMSI, DEXIT, BUDEX) | H24 ---------- H24 | To segregate departure and arrival flows. |  | LO | 02 JAN 2025
|  |  | LO5553 | LOWS | MATIG |  | COMPULSORY FOR TFC ARR LOWS & VIA (LOVVN17, LOWLTMA) EXC ACFT-PBN (CONV) | H24 | To guide flights to the dedicated STAR to avoid additional ATCO workload |  | LO | 02 JAN 2025
|  |  | LO5555 | LOWW | BUDEX |  | COMPULSORY FOR TFC VIA BUDEX & RFL ABV FL165 AT BUDEX | LOD25A NOT ACT | To force traffic onto dedicated STAR |  | LO | 01 AUG 2024
|  |  | LO5557 | LOWK | ARNOS |  | ONLY AVBL FOR TFC VIA (LIPPCTA, LJLACTA) ---------- NOT AVBL FOR TFC 1. VIA MALUG 2. VIA (EDMMTEG, EDMMTRU, EDUUALP1L, EDUUCHI1C) AND-THEN VIA LOVVW17 | H24 ---------- H24 | To force traffic onto the dedicated STAR EVAXI. |  | LO | 02 JAN 2025
|  |  | LO5563 | LOWW | NEMAL |  | COMPULSORY FOR TFC VIA LOVVB17 & ARR LOWW EXC DEP EDDM | H24 | To force traffic on dedicated STAR |  | LO | 04 APR 2025
|  |  | LO5564 | LOWW | BUDEX2W |  | ONLY AVBL FOR TFC 1. VIA (DITIS DCT NERDU) & DEP LKCS AND-THEN ARR LOWW & RFL BLW FL125 AT (DITIS DCT NERDU) 2. VIA BUDEX | H24 | To enable citypair connection between LKCS - LOWW. |  | LO | 15 MAY 2025
|  |  | LOLK5500 | LOWW | BUDEX |  | COMPULSORY FOR TFC 1. VIA (LKAAWLM, LKAAWHT, LKAAKV) EXC a. VIA LANUX & RFL BLW FL245 IN LK b. DEP (LKKV, LKCS, LKVFR_GROUP) | H24 | To force traffic on correct ARR route. |  | LO, LK | 07 OCT 2024
|  |  | LOLK5501 | LOWW | LANUX |  | COMPULSORY FOR TFC VIA (LKAASLM, LKAASHT, LKAATB) EXC VIA MIKOV | H24 | To force traffic on correct ARR route. |  | LO, LK | 07 OCT 2024
|  |  | LOLK5502 | LOWW | MIKOV |  | COMPULSORY FOR TFC VIA (LKAASLM, LKAASHT, LKAATB) EXC VIA LANUX | H24 | To force traffic on correct ARR route. |  | LO, LK | 07 OCT 2024
|  |  | LP5504 | LPFR |  | VFA | NOT AVBL FOR TFC ACFT-PBN (A1, B1, B2, B3, B4, B5, B6, C1, C2, C3, C4, D1, D2, D3, D4, L1, O2) | H24 | Compulsory for NON-RNAV equipped flights. RNAV equipped flights shall file via published STAR. |  | LP | 28 AUG 2024
|  |  | LP5506 | LPPS |  | MARCU | ONLY AVBL FOR TFC DEP LPMA | H24 | to offer a connection |  | LP | 28 AUG 2024
|  |  | LP5507 | LPMA |  | PILIM | ONLY AVBL FOR TFC DEP LPPS | H24 | to offer a connection |  | LP | 28 AUG 2024
|  |  | LP5534 | LPPT | XAMAX |  | COMPULSORY FOR TFC 1. ARR LPPT & VIA (XERES, DEMOS, AGADO, PINEK, RITUS, ASPOR, ETAKA, ABUPI, VIS, MANIK) 2. ARR LPPT & VIA (TURON, NARBO, MALIS) & BLW FL245 AT (TURON, NARBO, MALIS) | H24 | Segregation and sequencing from traffic ARR LPPT from other sectors. Segregation and sequencing from traffic DEP LPPT to other sectors. |  | LP | 28 AUG 2024
|  |  | LP5535 | LPPT | INBOM |  | COMPULSORY FOR TFC 1. ARR LPPT & VIA (ARDID, BATAX, ADORO) 2. ARR LPPT & VIA (RIVRO, MOSEN) & BLW FL245 AT (RIVRO, MOSEN) | H24 | Segregation and sequencing from traffic ARR LPPT from other sectors. Segregation and sequencing from traffic DEP LPPT to other sectors. |  | LP | 28 AUG 2024
|  |  | LP5536 | LPPT | UPULO |  | COMPULSORY FOR TFC 1. ARR LPPT & VIA (TOFEF, RAKOD, CCS) 2. ARR LPPT & VIA ELVAR & BLW FL245 AT ELVAR | H24 | Segregation and sequencing from traffic ARR LPPT from other sectors. Segregation and sequencing from traffic DEP LPPT to other sectors. |  | LP | 19 JAN 2025
|  |  | LP5537 | LPPT | VATZI |  | COMPULSORY FOR TFC 1. ARR LPPT & VIA (ORTOP, MINTA, PIREN, AMSEL, OSLAD, AKUDA, VFA, BAROK, TAKAV, ADILI) 2. DEP LPBJ & ARR LPPT | H24 | Segregation and sequencing from traffic ARR LPPT from other sectors. Segregation and sequencing from traffic DEP LPPT to other sectors. |  | LP | 24 JUN 2025
|  |  | LP5538 | LPPT | LUVUP |  | COMPULSORY FOR TFC ARR LPPT & VIA (BEXAL, DEGUN, NARTA, NAVIX, ABALO, BIMBO, SNT, IRKID) | H24 | Segregation and sequencing from traffic ARR LPPT from other sectors. Segregation and sequencing from traffic DEP LPPT to other sectors. |  | LP | 30 MAR 2025
|  |  | LP5539 | LPPT | LAZET |  | COMPULSORY FOR TFC ARR LPPT & VIA (ARMED, RIPEL, RETEN, PETEK, KOMUT, GUNTI, ERPES, DETOX, BANAL) | H24 | Segregation and sequencing from traffic ARR LPPT from other sectors. Segregation and sequencing from traffic DEP LPPT to other sectors. |  | LP | 28 AUG 2024
|  |  | LQ5500 | LQBK |  | (BOSNA, TEBLI, KOMAR, DER) |  | H24 | to facilitate arrival |  | LQ | 12 AUG 2024
|  |  | LR5500 | LROP | TOSVI |  | ONLY AVBL FOR TFC 1. VIA (IRLOX DCT BIVBU DCT TOSVI) 2. VIA (LAMIT DCT TOSVI) 3. VIA (VELIP DCT TOSVI) 4. VIA (PEMOK (DCT, T899) TOSVI) | H24 | To facilitate correct ARR traffic flow towards LROP |  | LR | 28 JAN 2025
|  |  | LR5501 | LRBS |  | (ABRUT, SORDU, OBUGA, OSTAL, IDARU, NETUL, DENAK) | NOT AVBL FOR TFC ACFT-PBN (D1, D2, D3, D4) | H24 | To facilitate correct ARR traffic flow in Bucuresti TMA |  | LR | 28 AUG 2024
|  |  | LR5502 | LROP |  | (TOSVI, SORDU, OBUGA, OSTAL, IDARU, NETUL, DENAK) | NOT AVBL FOR TFC ACFT-PBN (D1, D2, D3, D4) | H24 | To facilitate correct ARR traffic flow in Bucuresti TMA |  | LR | 28 AUG 2024
|  |  | LR5505 | LRCV |  | ELDET | NOT AVBL FOR TFC ARR LRCV | H24 | To facilitate correct ARR traffic flow |  | LR | 28 AUG 2024
|  |  | LR5506 | (LRCL, LRSB, LRTM) | (AKUPO, DOKUD) |  | NOT AVBL FOR TFC VIA LRBBBUD19 | H24 | To force traffic onto correct STAR |  | LR | 28 AUG 2024
|  |  | LR5538 | LRBC |  | REDKU | ONLY AVBL FOR TFC VIA (MIKVI (DCT, Z650) REDKU) | H24 | To facilitate FRA operations |  | LR | 27 AUG 2025
|  |  | LR5539 | LRBC |  | KENUX | ONLY AVBL FOR TFC VIA (FOCSA (DCT, T74) KENUX) | H24 | To facilitate FRA operations |  | LR | 27 AUG 2025
|  |  | LR5540 | LRBC |  | DIRCO | ONLY AVBL FOR TFC VIA (POGAV (DCT, Z650) DIRCO) | H24 | To facilitate FRA operations |  | LR | 27 AUG 2025
|  |  | LR5541 | LRBC |  | GUXVA | ONLY AVBL FOR TFC VIA (ABOLO (DCT, T74) GUXVA) | H24 | To facilitate FRA operations |  | LR | 27 AUG 2025
|  |  | LR5542 | LRBC |  | SALAC | ONLY AVBL FOR TFC VIA (ADMEC (DCT, T4) SALAC) | H24 | To facilitate FRA operations |  | LR | 27 AUG 2025
|  |  | LR5543 | LRBM |  | VELSE | ONLY AVBL FOR TFC VIA (RUMUK (DCT, T995) VELSE) | H24 | To facilitate FRA operations |  | LR | 28 JAN 2025
|  |  | LR5544 | LRBM |  | BUZZE | ONLY AVBL FOR TFC VIA (REPTO (DCT, T33) BUZZE) | H24 | To facilitate FRA operations |  | LR | 28 JAN 2025
|  |  | LR5545 | LRBM |  | SOMET | ONLY AVBL FOR TFC VIA (SAT (DCT, T33) SOMET) | H24 | To facilitate FRA operations |  | LR | 28 JAN 2025
|  |  | LR5546 | LRBM |  | FABZO | ONLY AVBL FOR TFC VIA (OKLIV (DCT, T995) FABZO) | H24 | To facilitate FRA operations |  | LR | 28 JAN 2025
|  |  | LR5547 | LRCV |  | TITEK | ONLY AVBL FOR TFC 1. VIA (OVDOT (DCT, T139) TITEK) 2. VIA (LAMIT (DCT, Z938) TITEK) | H24 | To facilitate FRA operations To provide connectivity to AD with no published STAR |  | LR | 28 JAN 2025
|  |  | LR5548 | LRCV |  | PEMOK | ONLY AVBL FOR TFC VIA (VAMON (DCT, T285) PEMOK) | H24 | To facilitate FRA operations To provide connectivity to AD with no published STAR |  | LR | 28 JAN 2025
|  |  | LR5549 | LRCV |  | PANZU | ONLY AVBL FOR TFC VIA (NAVOD (DCT, T226) PANZU) | H24 | To facilitate FRA operations To provide connectivity to AD with no published STAR |  | LR | 28 JAN 2025
|  |  | LR5550 | LRIA |  | ABOLO | ONLY AVBL FOR TFC VIA (GUXVA (DCT, T74) ABOLO) | H24 | To facilitate FRA operations |  | LR | 28 JAN 2025
|  |  | LR5551 | LRIA |  | ARPIG | ONLY AVBL FOR TFC VIA (TOMUC (DCT, P133) ARPIG) | H24 | To facilitate FRA operations |  | LR | 28 JAN 2025
|  |  | LR5552 | LROD |  | URNEQ | ONLY AVBL FOR TFC 1. VIA (ROMAG (DCT, M423) URNEQ) 2. VIA (BADOR (DCT, Z921) URNEQ) | H24 | To facilitate FRA operations |  | LR | 28 JAN 2025
|  |  | LR5553 | LROD |  | RUPUG | ONLY AVBL FOR TFC VIA (CONWI (DCT, Y559) RUPUG) | H24 | To facilitate FRA operations |  | LR | 28 JAN 2025
|  |  | LR5554 | LROD |  | TUVNU | ONLY AVBL FOR TFC VIA (AGMEL (DCT, M423) TUVNU) | H24 | To facilitate FRA operations |  | LR | 28 JAN 2025
|  |  | LR5555 | LRSM |  | TISAD | ONLY AVBL FOR TFC 1. VIA (ROMAG (DCT, M423) TISAD) 2. VIA (KARIL (DCT, Z949) TISAD) | H24 | To facilitate FRA operations |  | LR | 28 JAN 2025
|  |  | LR5556 | LRSM |  | JIBOU | ONLY AVBL FOR TFC VIA (ANAVU (DCT, T90) JIBOU) | H24 | To facilitate FRA operations |  | LR | 28 JAN 2025
|  |  | LR5557 | LRSM |  | SAT | ONLY AVBL FOR TFC 1. VIA (RUMUK (DCT, M423) SAT) 2. VIA (KARIL (DCT, T33) SAT) | H24 | To facilitate FRA operations |  | LR | 28 JAN 2025
|  |  | LR5558 | LRSM |  | SOMET | ONLY AVBL FOR TFC VIA (BUZZE (DCT, T33) SOMET) | H24 | To facilitate FRA operations |  | LR | 28 JAN 2025
|  |  | LR5559 | LRSV |  | PASKA | ONLY AVBL FOR TFC VIA (ADMEC (DCT, T4) PASKA) | H24 | To facilitate FRA operations To provide connectivity to AD with no published STAR |  | LR | 28 JAN 2025
|  |  | LR5560 | LRSV |  | TOMUC | ONLY AVBL FOR TFC VIA (ARPIG (DCT, P133) TOMUC) | H24 | To facilitate FRA operations To provide connectivity to AD with no published STAR |  | LR | 28 JAN 2025
|  |  | LR5561 | LRSV |  | SCV | ONLY AVBL FOR TFC 1. VIA (BUKOV DCT SCV) 2. VIA (HUMOR DCT SCV) | H24 | To facilitate FRA operations |  | LR | 28 JAN 2025
|  |  | LR5562 | LRTC |  | DUNAV | ONLY AVBL FOR TFC VIA (GLT (DCT, Z934) DUNAV) | H24 | To facilitate FRA operations |  | LR | 28 JAN 2025
|  |  | LR5563 | LRTC |  | DANUL | ONLY AVBL FOR TFC VIA (PILAT (DCT, T77) DANUL) | H24 | To facilitate FRA operations |  | LR | 28 JAN 2025
|  |  | LR5564 | LRTC |  | TURIR | ONLY AVBL FOR TFC VIA (CETUL (DCT, L130) TURIR) | H24 | To facilitate FRA operations |  | LR | 28 JAN 2025
|  |  | LR5566 | LRSM |  | KARIL |  | H24 | To provide connectivity to AD with no published STAR |  | LR | 28 AUG 2024
|  |  | LR5568 | LRSV |  | (BUKOV, HUMOR) |  | H24 | To provide connectivity to AD with no published STAR |  | LR | 28 JAN 2025
|  |  | LR5569 | (LROP, LRBS) | (SORDU, OBUGA, OSTAL, NETUL, IDARU) |  | NOT AVBL FOR TFC VIA (LRBBBM19, UKLVCTA) | H24 | To facilitate correct ARR traffic flow towards LROP |  | LR | 28 AUG 2024
|  |  | LR5570 | (LROP, LRBS) | SORDU |  | NOT AVBL FOR TFC VIA LBSRCTAS EXC VIA (SOMOV DCT SORDU) | 05:00-23:00 (04:00-22:00) | To maintain segregated arrival and departure traffic flows and reduced complexity during FRA operation |  | LR | 28 AUG 2024
|  |  | LR5580 | LRIA |  | LESVO | NOT AVBL FOR TFC ARR LRIA | H24 | To facilitate FRA operations |  | LR | 28 AUG 2024
|  |  | LR5581 | LROD |  | ORXIK | ONLY AVBL FOR TFC VIA (OBARA (DCT, Z941) ORXIK) | H24 | To facilitate FRA operations |  | LR | 28 JAN 2025
|  |  | LR5582 | LROD |  | BAVMA | ONLY AVBL FOR TFC VIA (BUXLE (DCT, Z942) BAVMA) | H24 | To facilitate FRA operations |  | LR | 28 JAN 2025
|  |  | LR5594 | LRBV |  | EBCOL | ONLY AVBL FOR TFC VIA (TOMET (DCT, Z922) COZMU (DCT, Z922) EBCOL) | H24 | To facilitate FRA operations |  | LR | 28 JAN 2025
|  |  | LR5595 | LRBV |  | OBCAS | ONLY AVBL FOR TFC VIA (LAPKA DCT OBCAS) | H24 | To facilitate FRA operations |  | LR | 28 JAN 2025
|  |  | LR5596 | LRBV |  | LEBAT | ONLY AVBL FOR TFC 1. VIA (ZULOC DCT LEBAT) 2. VIA (BUKEL DCT PELUR DCT LEBAT) | H24 | To facilitate FRA operations |  | LR | 28 JAN 2025
|  |  | LR5598 | LROP | (DENAK1U, DENAK2X, IDARU2U, IDARU1X, NETUL2U, NETUL1X, OBUGA2U, OBUGA1X, OSTAL1U, OSTAL1X, SORDU1U, SORDU1X, TOSVI2U, TOSVI1R, TOSVI3X) |  | COMPULSORY FOR TFC ACFT-PBN (D1, D2, D3, D4) | H24 | To facilitate the correct use of STARs |  | LR | 28 AUG 2024
|  |  | LR5600 | LRBS | (ABRUT1V, ABRUT1Y, DENAK1V, DENAK1Y, IDARU1V, IDARU1Y, NETUL1V, NETUL1Y, OBUGA1V, OBUGA1Y, OSTAL1V, OSTAL1Y, SORDU1V, SORDU1Y) |  | COMPULSORY FOR TFC ACFT-PBN (D1, D2, D3, D4) | H24 | To facilitate the correct use of STARs |  | LR | 28 AUG 2024
|  |  | LS5500 | LSMA |  | (ASGED, BERSU, KELIP, RONIX, WIL) |  | H24 | To facilitate flight planning for arrival of MIL ACFT. |  | LS | 06 MAR 2025
|  |  | LS5501 | LSMD |  | (KELIP, NEGRA, WIL, ZUE) |  | H24 | To facilitate flight planning for arrival to LSMD. Traffic shall file via STARs beginning at KELIP, NEGRA, ZUE or WIL |  | LS | 06 MAR 2025
|  |  | LS5502 | LSME |  | (ASGED, RONIX, WIL) |  | H24 | To facilitate flight planning for arrival to regional AD |  | LS | 06 MAR 2025
|  |  | LS5503 | LSMM |  | (ASGED, BERSU, KELIP, WIL) |  | H24 | To facilitate flight planning for arrival of MIL ACFT. |  | LS | 06 MAR 2025
|  |  | LS5505 | LSZG |  | WIL |  | H24 | To facilitate flight planning for arrival to regional AD. |  | LS | 06 MAR 2025
|  |  | LS5506 | LSMO |  | PINIK | NOT AVBL FOR TFC ARR LSMO | H24 | To facilitate flight planning for arrival to regional AD. |  | LS | 29 MAY 2024
|  |  | LS5514 | LSMD |  | VIBAX | ONLY AVBL FOR TFC 1. FLT-TYPE (M) & DEP LSME 2. TYP (HEL) | H24 | 1. To facilitate flight planning for arrival of MIL ACFT between LSME to LSMD. 2. To provide connectivity from LFN to AD. |  | LS | 06 MAR 2025
|  |  | LS5519 | LSHW |  | ZUE | ONLY AVBL FOR TFC TYP (HEL) | H24 | To provide connectivity for arrival to hospital from ATS RTE network. |  | LS | 06 MAR 2025
|  |  | LS5520 | LSHJ |  | (OSNOG, LS110) | ONLY AVBL FOR TFC TYP (HEL) | H24 | To provide connectivity for arrival to hospital from LFN. |  | LS | 06 MAR 2025
|  |  | LS5521 | LSHZ |  | (OSNOG, LS110) | ONLY AVBL FOR TFC TYP (HEL) | H24 | To provide connectivity from LFN to hospital. |  | LS | 06 MAR 2025
|  |  | LS5554 | LSMP |  | (ETEKI, VALAD) | ONLY AVBL FOR TFC TYP (HEL) | H24 | To provide connectivity from LFN to AD |  | LS | 06 MAR 2025
|  |  | LS5555 | LSMD |  | (MD503, MD505, MD516) | ONLY AVBL FOR TFC TYP (HEL) | H24 | To provide connectivity from LFN to AD |  | LS | 06 MAR 2025
|  |  | LS5556 | LSZA |  | LUGAN | ONLY AVBL FOR TFC TYP (HEL) | H24 | To provide connectivity from LFN to AD |  | LS | 06 MAR 2025
|  |  | LS5557 | LSHI |  | (ASBER, ABNOR) | ONLY AVBL FOR TFC TYP (HEL) | H24 | To provide connectivity from LFN to AD |  | LS | 06 MAR 2025
|  |  | LS5560 | LSHL |  | (ME104, ZC700, UMTOP, HL704) | ONLY AVBL FOR TFC TYP (HEL) | H24 | To provide connectivity from LFN to hospital |  | LS | 06 MAR 2025
|  |  | LS5566 | LSME |  | (ME104, ZC700) | ONLY AVBL FOR TFC TYP (HEL) | H24 | To provide connectivity from LFN to MIL AD for helicopters |  | LS | 06 MAR 2025
|  |  | LS5567 | LSHH |  | (UMTOP, LS601, HH704) | ONLY AVBL FOR TFC TYP (HEL) | H24 | To provide connectivity from LFN from hospital. HH704 is not connected to any RTE network. |  | LS | 06 MAR 2025
|  |  | LS5569 | LSZS |  | PELAD |  | (LST51, LST52, LST53, LST61, LSR11, LSR11A) NOT ACT | To allow IFR connection to LSZS via published IAC during times when respective TRAs (Start -30min : End +0min) and LSRs (Start -30min : End +0 min) are not active. FLTs ARR LSZS shall file a Y-FPL via points mentioned in LS2582, outside of active TRAs/LSRs. |  | LS | 14 NOV 2024
|  |  | LS5570 | LSZS |  | RONAG |  | (LST51, LST52, LST53, LST61, LSR11, LSR11A) NOT ACT | To allow IFR connection to LSZS via published IAC during times when respective TRAs (Start -30min : End +0min) and LSRs (Start -30min : End +0 min) are not active. FLTs ARR LSZS shall file a Y-FPL via points mentioned in LS2582, outside of active TRAs/LSRs. |  | LS | 14 NOV 2024
|  |  | LS5579 | LSZH | BERSU |  | NOT AVBL FOR TFC 1. BLW FL105 AT BERSU 2. DEP LSZB & ARR LSZH | H24 | 1. To avoid AoR LSZB, traffic below FL105 to LSZH shall file via KONOL DCT WIL or via T544 WIL. 2. To avoid FPL via LSAZACC. Traffic shall file via MEBOX or RAMOK to WIL using a WIL STAR to LSZH. |  | LS | 06 MAR 2025
|  |  | LS5581 | LSNG |  | LS112 | ONLY AVBL FOR TFC TYP (HEL) | H24 | To provide connectivity from LFN to AD. |  | LS | 06 MAR 2025
|  |  | LS5582 | LSNF |  | LS112 | ONLY AVBL FOR TFC TYP (HEL) | H24 | To provide connectivity from LFN to AD |  | LS | 06 MAR 2025
|  |  | LS5583 | LSHG |  | LS112 | ONLY AVBL FOR TFC TYP (HEL) | H24 | To provide connectivity from LFN to AD |  | LS | 06 MAR 2025
|  |  | LS5589 | LSHA |  | (LS600, UMTOP, LS602) | ONLY AVBL FOR TFC TYP (HEL) | H24 | To provide connection between LFN and hospital. |  | LS | 06 MAR 2025
|  |  | LS5591 | LSNO |  | (UMTOP, LS602) | ONLY AVBL FOR TFC TYP (HEL) | H24 | To provide connection between LFN and heliport. |  | LS | 06 MAR 2025
|  |  | LS5593 | LSZH | TRA2A |  | ONLY AVBL FOR TFC DEP EDTD | H24 | To facilitate flight planning from EDTD to LSZH and avoid inventive flight planning |  | LS | 04 APR 2025
|  |  | LS5594 | LSNB |  | (LS105, UMTOP) | ONLY AVBL FOR TFC TYP (HEL) | H24 | To provide connectivity from LFN to AD. |  | LS | 06 MAR 2025
|  |  | LS5600 | LSZH | KELIP |  | NOT AVBL FOR TFC 1. VIA LSASFRA EXC a. VIA (RESIA Z50 KELIP) b. VIA (CANNE Z651 KELIP) | H24 | To facilitate FRA operations. |  | LS | 14 NOV 2024
|  |  | LS5601 | LSZH | BERSU |  | NOT AVBL FOR TFC VIA LSASFRA EXC VIA (KORED N871 BERSU) | H24 | To facilitate FRA operations. |  | LS | 06 MAR 2025
|  |  | LS5602 | LSZH | DOPIL |  | NOT AVBL FOR TFC VIA LSASFRA EXC VIA (GUDAX Z57 DOPIL) | H24 | To facilitate FRA operations. |  | LS | 06 MAR 2025
|  |  | LS5603 | LSZH | NEGRA |  | NOT AVBL FOR TFC VIA LSASFRA EXC VIA (RAVED L856 NEGRA) | H24 | To facilitate FRA operations. |  | LS | 06 MAR 2025
|  |  | LS5604 | LSZH | RILAX |  | NOT AVBL FOR TFC 1. VIA LSASFRA EXC a. VIA (IBINI T721 RILAX) b. VIA (NATOR T723 RILAX) c. VIA (EMKIL T724 RILAX) | H24 | To facilitate FRA operations. |  | LS | 06 MAR 2025
|  |  | LS5611 | LSGG | BANKO |  | NOT AVBL FOR TFC 1. VIA LSASFRA EXC a. VIA (AOSTA L615 BANKO) b. VIA (KUKEV L50 BANKO) | H24 | To define FRA connections for traffic arriving LSGG | FRACH | LS | 06 MAR 2025
|  |  | LS5622 | LSGG |  | (GLEND, SAPRE, LS099, LS100) | ONLY AVBL FOR TFC TYP (HEL) | H24 | To connect airport to the LFN routes. |  | LS | 09 SEP 2024
|  |  | LS5624 | LSZH | WIL |  | NOT AVBL FOR TFC VIA EDGGBAD | H24 | To avoid inventive flight planning. Traffic shall file via RILAX |  | LS | 17 JUL 2023
|  |  | LS5626 | LSMO |  | (LS213, LS214) | ONLY AVBL FOR TFC ARR LSMO & TYP (HEL) | H24 | To facilitate a connection from the Low Flight Network (LFN) to LSMO. |  | LS | 06 MAR 2025
|  |  | LS5628 | LSHK |  | TUNNO | ONLY AVBL FOR TFC ARR LSHK & TYP (HEL) | H24 | To provide connectivity with LFN. |  | LS | 06 MAR 2025
|  |  | LS5631 | EDNY | ROLSA1F |  | NOT AVBL FOR TFC EXC 1. VIA DEGES & RFL AT FL070 AT DEGES 2. VIA ROLSA | H24 | to offer a Z/DEGES on the ROLSA1F STAR for inbound EDNY in case of high traffic load in LSZHTMA |  | LS | 30 APR 2025
|  |  | LSED5500 | EDTD |  | DONET | ONLY AVBL FOR TFC 1. VIA (AMRUP DCT DONET) 2. VIA (ZUE DCT DONET) 3. VIA (TINOX DCT DONET) | H24 | 1. To provide connectivity from BASEL_GROUP to EDTD. 2. To provide connectivity from LSZH and LSMD to EDTD. 3. To provide connectivity from EDTM to EDTD. |  | LS, ED | 06 MAR 2025
|  |  | LSLF5505 | (LFLI, LFHN) |  | (GEVEA, BIVLO) | COMPULSORY FOR TFC VIA (ED, LF, LI, LS) | H24 | To create arrival connection points for the mentioned aerodromes so that standardized routings can to these points can be established. |  | LS, LF | 06 MAR 2025
|  |  | LT5500 | LTAI |  | AYT | NOT AVBL FOR TFC ACFT-PBN (D1, D2, D3, D4) | H24 | To prevent RNAV 1 equipped arriving aircraft using other than relevant RNAV STAR procedures |  | LT | 25 OCT 2024
|  |  | LT5501 | LTFM |  | BKZ | ONLY AVBL FOR TFC DEP (LTFJ, LTBA) | H24 | Airport connectivity |  | LT | 25 OCT 2024
|  |  | LY5507 | LYPG | LASTI |  | ONLY AVBL FOR TFC 1. VIA PINUK 2. DEP LYTV | H24 | To preserve segregation of arriving and departing flows for LYPG in SECSI FRA |  | LY | 08 SEP 2024
|  |  | LY5508 | LYPG | LEBGA |  | ONLY AVBL FOR TFC VIA RODON | H24 | To preserve segregation of arriving and departing flows for LYPG in SECSI FRA |  | LY | 08 SEP 2024
|  |  | LY5509 | LYTV | TAZ |  | ONLY AVBL FOR TFC 1. VIA (LDZOS, LDDUTMA) 2. DEP LYPG | H24 | To preserve segregation of arriving and departing flows for LYTV in SECSI FRA |  | LY | 11 APR 2024
|  |  | LY5510 | LYTV | POD |  | ONLY AVBL FOR TFC 1. VIA (OSLUD, RETRA) 2. VIA LYBAW1 | H24 | To preserve segregation of arriving and departing flows for LYTV in SECSI FRA |  | LY | 08 SEP 2024
|  |  | LY5512 | (BKPR, LYPR) |  | MEDUX | ONLY AVBL FOR TFC FLT-TYPE (NATO) | H24 | All flights to BKPR / LYPR will be subject to manual processing by the IFPO. |  | LY | 08 SEP 2024
|  |  | LY5513 | LYBE | GAZON |  | COMPULSORY FOR TFC VIA (OKANA, RAXAD, UDVAR) | H24 | To preserve segregation of arriving and departing and unnecessary crossings of arriving flows for LYBE in SECSI FRA. |  | LY | 08 SEP 2024
|  |  | LY5514 | LYBE |  | OBR | ONLY AVBL FOR TFC DEP LYBE & FLT-TYPE (X) | H24 | To offer appropriate flight planning option for training flights because of General ARR/DEP Conditions. |  | LY | 05 SEP 2024
|  |  | LY5517 | LYKV | BAJUN |  | COMPULSORY FOR TFC 1. XNG LWSSCTA - LYBACTA BDRY 2. VIA OKANA | H24 | To preserve segregation of arriving and departing flows for LYKV and LYNI in SECSI FRA |  | LY | 08 SEP 2024
|  |  | LY5519 | LYBE | TISAK |  | ONLY AVBL FOR TFC VIA (KEROP, PARAK) | H24 | To preserve segregation of arriving and departing flows for LYBE in SECSI FRA. |  | LY | 08 SEP 2024
|  |  | LY5520 | LYBE | OSVIX |  | COMPULSORY FOR TFC VIA (ANASA, UTEKA) | (LYTR106, LYTR106Z) NOT ACT | To preserve segregation of arriving and departing and unnecessary crossings of arriving flows for LYBE in SECSI FRA. |  | LY | 08 SEP 2024
|  |  | LY5524 | LYTV | KOFER |  | ONLY AVBL FOR TFC 1. VIA RODON 2. VIA LIBBCTA | H24 | To preserve segregation of arriving and departing flows for LYTV in SECSI FRA |  | LY | 08 SEP 2024
|  |  | LY5526 | LYPG | MOJ |  | ONLY AVBL FOR TFC 1. VIA OSLUD 2. VIA LYBAW | H24 | To preserve segregation of arriving and departing flows for LYPG in SECSI FRA |  | LY | 08 SEP 2024
|  |  | LY5527 | LYPG | BIGLO |  | ONLY AVBL FOR TFC VIA (LDZOS, LDDUTMA) | H24 | To preserve segregation of arriving and departing flows for LYPG in SECSI FRA |  | LY | 08 SEP 2024
|  |  | LY5528 | LYPG | RETRA |  | ONLY AVBL FOR TFC VIA LAAACTA | H24 | To preserve segregation of arriving and departing flows for LYPG in SECSI FRA |  | LY | 08 SEP 2024
|  |  | LY5530 | (BKPR, LYPR) |  | ARBER |  | H24 | TO ALLOW CONNECTIVITY TO AERODROME VIA DCT RINAV-ARBER |  | LY | 08 SEP 2024
|  |  | LY5532 | LYTV | BIGLO |  | ONLY AVBL FOR TFC VIA (LDZOS, LDDUTMA) | H24 | To preserve segregation of arriving and departing flows for LYTV in SECSI FRA |  | LY | 11 APR 2024
|  |  | LZ5501 | LZKZ | MARKA |  | NOT AVBL FOR TFC ARR LZKZ | LZTRA7 ACT | To facilitate correct ARR traffic flow |  | LZ | 27 JUL 2024
|  |  | LZ5526 | LZIB | KUVEX |  | COMPULSORY FOR TFC VIA LO EXC DEP LOWW | H24 | FRA connecting route |  | LZ | 27 JUL 2024
|  |  | LZ5527 | LZIB | BERVA |  | ONLY AVBL FOR TFC 1. VIA LK AND-THEN a. VIA (PEPIK DCT BERVA) b. VIA (ODNEM M748 BERVA) c. VIA (ODNEM A4 BERVA) d. VIA (MAVOR P10 BERVA) 2. RFL BLW FL135 IN LZBBFIR | H24 | FRA connecting route |  | LZ | 27 JUL 2024
|  |  | LZ5529 | LZPP | BERVA |  | ONLY AVBL FOR TFC 1. VIA LK 2. RFL BLW FL135 IN LZ 3. VIA (ABLOM M985 JAN) | H24 | FRA connecting route |  | LZ | 29 JUL 2024
|  |  | LZ5531 | LZZI | TEKLA |  | ONLY AVBL FOR TFC 1. VIA (NIDOK L617 TEKLA) 2. RFL BLW FL135 IN LZBBFIR | H24 | FRA connecting route |  | LZ | 27 JUL 2024
|  |  | LZ5532 | LZZI | RUTKI |  | ONLY AVBL FOR TFC VIA (MOCON P27 RUTKI) | H24 | FRA connecting route |  | LZ | 27 JUL 2024
|  |  | LZ5533 | LZTT | UMARY |  | ONLY AVBL FOR TFC 1. VIA (MOCON P27 UMARY) 2. VIA (LIPTY M66 UMARY) 3. RFL BLW FL135 IN LZBBFIR | H24 | FRA connecting route |  | LZ | 27 JUL 2024
|  |  | LZ5534 | LZTT | EPEDA |  | ONLY AVBL FOR TFC 1. VIA (TIVON Y73 EPEDA) 2. RFL BLW FL135 IN LZBBFIR | H24 | FRA connecting route |  | LZ | 27 JUL 2024
|  |  | LZ5535 | LZTT | ORLAN |  | ONLY AVBL FOR TFC VIA (LENOV Y73 ORLAN) | H24 | FRA connecting route |  | LZ | 27 JUL 2024
|  |  | LZ5536 | LZTT | MARKA |  | ONLY AVBL FOR TFC 1. VIA (KSC T710 MARKA) 2. DEP LZKZ 3. RFL BLW FL135 IN LZBBFIR | H24 | FRA connecting route |  | LZ | 27 JUL 2024
|  |  | LZ5537 | LZTT | UDREL |  | ONLY AVBL FOR TFC VIA (MALBE P27 UDREL) | H24 | FRA connecting route |  | LZ | 27 JUL 2024
|  |  | LZ5538 | LZKZ | TAKOS |  | ONLY AVBL FOR TFC 1. VIA (LK, LO, LHCCWEST) 2. DEP LZ** | H24 | FRA connecting route |  | LZ | 27 JUL 2024
|  |  | LZ5539 | LZKZ | MARKA |  | ONLY AVBL FOR TFC 1. VIA (PPD T710 MARKA) 2. RFL BLW FL135 IN LZBBFIR | H24 | FRA connecting route |  | LZ | 27 JUL 2024
|  |  | LZ5540 | LHBP | ARFOX |  | ONLY AVBL FOR TFC VIA (NIT M748 ARFOX) ---------- NOT AVBL FOR TFC VIA LO | H24 ---------- H24 | FRA connecting route |  | LZ | 27 JUL 2024
|  |  | LZ5541 | LHBP | ANEXA |  | ONLY AVBL FOR TFC 1. XNG LO - LZ BDRY a. VIA ((MAREG, TOVKA) DCT ANEXA) b. VIA (XENAK L175 ANEXA) c. VIA (ADAMA Z647 ANEXA) 2. DEP LZIB & VIA (TABIN Q350 ANEXA) 3. DEP (LOAN, LOAV, LOWW) | H24 | FRA connecting route |  | LZ | 27 JUL 2024
|  |  | LZ5543 | LOWW | REKLU |  | ONLY AVBL FOR TFC VIA (TUTPI P182 REKLU) | H24 | FRA connecting route |  | LZ | 27 JUL 2024
|  |  | LZ5544 | LOWW | TOVKA |  | ONLY AVBL FOR TFC 1. VIA (OKR M141 TOVKA) 2. DEP (LZIB, LZMC, LZPP) | 1. (TUTPI P182 REKLU) NOT AVBL 2. H24 | FRA connecting route |  | LZ | 27 JUL 2024
|  |  | LZ5545 | EPKK | MEBAN |  | ONLY AVBL AND COMPULSORY FOR TFC 1. VIA (MOCON (R23, M985) MEBAN) & VIA LZBBWEST 2. VIA (REDSI DCT MEBAN) & VIA LHCCEAST 3. VIA LITKU | H24 | FRA connecting route |  | LZ | 27 JUL 2024
|  |  | LZ5546 | LZSL | (TIVON, KREMI, KALIF, TURIS) |  | ONLY AVBL FOR TFC 1. VIA (EPEDA Y73 TIVON) 2. VIA (NIDOK L617 KREMI) 3. VIA (TAKOS N190 KALIF) 4. VIA (ABITU DCT TURIS) 5. VIA (NIT N190 TURIS) 6. VIA (LITKU Y301 KALIF) 7. RFL BLW FL135 IN LZBBFIR | H24 | FRA connecting route |  | LZ | 27 JUL 2024
|  |  | LZ5547 | EPKK | LENOV |  | ONLY AVBL AND COMPULSORY FOR TFC 1. VIA (UK, LHCCNORTH) AND-THEN VIA LZBBFIR 2. DEP LZKZ | H24 | FRA connecting route |  | LZ | 27 JUL 2024
|  |  | LZ5549 | LZKZ |  | KSC | ONLY AVBL FOR TFC RFL BLW FL095 IN LZ | H24 | No STAR available below 10 000 FT |  | LZ | 07 NOV 2024
|  |  | LZLK5503 | (LKTB, LKKU) | MAVOR |  | ONLY AVBL FOR TFC 1. VIA (ABITU P41 MAVOR) 2. RFL BLW FL135 IN LZ ---------- COMPULSORY FOR TFC VIA (LZBBWEST, LZIBNFRA) | H24 ---------- H24 | FRA connecting route |  | LZ, LK | 08 NOV 2024
|  |  | UG5505 | UGTB |  | TAVRO | ONLY AVBL FOR TFC VIA REBLO | H24 | To facilitate flight planning of arrival traffic via REBLO |  | UG | 29 AUG 2024
|  |  | UG5506 | UGTB |  | TBS | NOT AVBL FOR TFC FLT-TYPE (S, N) EXC VIA (DF H5 BTS) | H24 | Airport connectivity |  | UG | 29 AUG 2024
|  |  | UG5520 | UGTB | GIMUR |  | NOT AVBL FOR TFC 1. FLT-TYPE (S, N) EXC a. VIA (IDLER DCT GIMUR) b. VIA (BANUT, GUSLI) c. DEP UG** VIA ((VIZRO, FIBBE) DCT GIMUR) d. VIA (BT DCT GIMUR) & RFL BLW FL145 AT GIMUR | H24 | To segregate DEP/ARR traffic flows |  | UG | 29 AUG 2024
|  |  | UG5521 | UGTB | LAGAS |  | NOT AVBL FOR TFC 1. FLT-TYPE (S, N) EXC a. VIA (ROLIN (DCT, N644) LAGAS) b. VIA (SARPI DCT ODILI (DCT, N644) TETRO (DCT, N644) LAGAS) c. VIA (SARPI DCT ODILI N644 LAGAS) d. VIA (NOLGA (DCT, N61) LAGAS) | H24 | To segregate DEP/ARR traffic flows |  | UG | 28 JAN 2025
|  |  | UG5522 | UGTB | LAMUS |  | NOT AVBL FOR TFC FLT-TYPE (S, N) EXC VIA ((KUFAN, ADEKI) DCT LAMUS) | H24 | To segregate DEP/ARR traffic flows |  | UG | 29 AUG 2024
|  |  | UG5523 | UGKO | TUZZA |  | NOT AVBL FOR TFC 1. FLT-TYPE (S, N) EXC a. VIA (SARPI DCT TUZZA) b. DEP UGSB | H24 | To segregate DEP/ARR traffic flows |  | UG | 28 JAN 2025
|  |  | UG5524 | UGKO | MAQQO |  | NOT AVBL FOR TFC FLT-TYPE (S, N) EXC VIA ((ROLIN, IDLER, BANUT) DCT MAQQO) | H24 | To segregate DEP/ARR traffic flows |  | UG | 29 AUG 2024
|  |  | UG5525 | UGKO | BASKA |  | NOT AVBL FOR TFC FLT-TYPE (S, N) EXC VIA (GUSLI (DCT, L125) BASKA) | H24 | To segregate DEP/ARR traffic flows |  | UG | 29 AUG 2024
|  |  | UG5526 | UGKO | EMBUS |  | NOT AVBL FOR TFC 1. FLT-TYPE (S, N) EXC a. VIA (LURIS, KUFAN, ADEKI) b. VIA ((TISOT, OGEVI) DCT BT DCT EMBUS) c. VIA (BT H7 EMBUS) d. STAR (BASKA1B) | H24 | To segregate DEP/ARR traffic flows |  | UG | 29 JUL 2025
|  |  | UG5527 | UGKO |  | KTS | NOT AVBL FOR TFC 1. FLT-TYPE (S, N) EXC a. VIA (VIZRO H5 KTS) b. VIA (EMBUS H7 KTS) | H24 | Airport conne1tivity |  | UG | 28 JAN 2025
|  |  | UG5528 | UGSB | SOSED |  | NOT AVBL FOR TFC FLT-TYPE (S, N) EXC VIA ((IDLER, BANUT) DCT SOSED) | H24 | To segregate DEP/ARR traffic flows |  | UG | 29 AUG 2024
|  |  | UG5529 | UGSB | KUSSA |  | NOT AVBL FOR TFC 1. FLT-TYPE (S, N) EXC a. VIA (KTS (DCT, H5) KUSSA) b. DEP UGKO | H24 | To segregate DEP/ARR traffic flows |  | UG | 28 JAN 2025
|  |  | UG5530 | UGSB | ODILI |  | NOT AVBL FOR TFC 1. FLT-TYPE (S, N) EXC a. VIA (ADEKI (DCT, N644) BADIR (DCT, N644) ODILI) b. VIA (ADEKI N644 ODILI) c. VIA (TISOT DCT LAGAS (DCT, N644) ODILI) d. VIA ((OGEVI, ZAGOT, PALLE) DCT TETRO (DCT, N644) ODILI) | H24 | To segregate DEP/ARR traffic flows |  | UG | 28 JAN 2025
|  |  | UG5531 | UGSB |  | LU | NOT AVBL FOR TFC FLT-TYPE (S, N) EXC VIA H5 | H24 | Airport connectivity |  | UG | 29 AUG 2024
|  |  | UG5532 | UGSB | (ROLIN, SARPI) |  | NOT AVBL FOR TFC VIA (GUSLI, LURIS, KUFAN, ADEKI, TISOT, TAVRO, OGEVI) | H24 | To facilitate correct ARR traffic flow in Batumi TMA |  | UG | 29 AUG 2024
|  |  | UK5510 | UKBB | GOTAP |  | ONLY AVBL AND COMPULSORY FOR TFC via LULAP P142 GOTAP | H24 | FRA Arrival Connecting Route |  | UK | 01 OCT 2021
|  |  | UK5511 | UKBB | VEBIX |  | ONLY AVBL AND COMPULSORY FOR TFC via PEKIT, NIKIG This traffic shall file [PEKIT L67], [NIKIG P749] VEBIX | H24 | FRA Arrival Connecting Route |  | UK | 01 OCT 2021
|  |  | UK5512 | UKBB | KONIP |  | ONLY AVBL AND COMPULSORY FOR TFC via LUKOL, MIMKO This traffic shall file [LUKOL T515 SOVOK L76], [MIMKO T219] KONIP | H24 | FRA Arrival Connecting Route |  | UK | 01 OCT 2021
|  |  | UK5513 | UKBB | SULUM |  | ONLY AVBL AND COMPULSORY FOR TFC via NIROV, LIDNO This traffic shall file [NIROV T199 GAMLA N180], [LIDNO N180] SULUM | H24 | FRA Arrival Connecting Route |  | UK | 01 OCT 2021
|  |  | UK5514 | UKBB | SLV |  | ONLY AVBL AND COMPULSORY FOR TFC via BUDUK, LAPVA, VESEL This traffic shall file [LAPVA M70], [BUDUK M986], [VESEL M854] SLV | H24 | FRA Arrival Connecting Route |  | UK | 01 OCT 2021
|  |  | UK5527 | UKBB |  | KEDUB | ONLY AVBL FOR TFC DEP UKKK / UKKM / UKKT | H24 | To facilitate shortest connection between UKBB and UKKK / UKKM / UKKT |  | UK
|  |  | UK5528 | UKKK |  | KEDUB | ONLY AVBL FOR TFC DEP UKBB / UKKM / UKKT | H24 | To facilitate shortest connection between UKKK and UKBB / UKKM / UKKT |  | UK
|  |  | UK5529 | UKKM |  | LUTIK | ONLY AVBL FOR TFC DEP UKKT | H24 | To facilitate shortest connection between UKKM and UKKT |  | UK
|  |  | UK5530 | UKKM |  | KEDUB | ONLY AVBL FOR TFC DEP UKBB / UKKK | H24 | To facilitate shortest connection between UKKM and UKBB / UKKK |  | UK
|  |  | UK5531 | UKKT |  | LUTIK | ONLY AVBL FOR TFC DEP UKKM | H24 | To facilitate shortest connection between UKKT and UKKM |  | UK
|  |  | UK5532 | UKKT |  | KEDUB | ONLY AVBL FOR TFC DEP UKBB / UKKK | H24 | To facilitate shortest connection between UKKT and UKBB / UKKK |  | UK
|  |  | UK5541 | UKKK | CY |  | ONLY AVBL AND COMPULSORY FOR TFC via PEKIT, NIKIG, LUKOL, MIMKO This traffic shall file [PEKIT L67 VEBIX P749], [NIKIG P749 VEBIX P749], [LUKOL T515 SOVOK L76], [MIMKO T219 KONIP L76] CY | H24 | FRA Arrival Connecting Route |  | UK | 01 OCT 2021
|  |  | UK5542 | UKKK | SLV |  | ONLY AVBL AND COMPULSORY FOR TFC via BUDUK, LAPVA, VESEL This traffic shall file [BUDUK M986], [LAPVA M70], [VESEL M854] SLV | H24 | FRA Arrival Connecting Route |  | UK | 01 OCT 2021
|  |  | UK5543 | UKKK | TUVOG |  | ONLY AVBL AND COMPULSORY FOR TFC via KUVAL, NEMIP This traffic shall file [KUVAL M856], [NEMIP N181] TUVOG | H24 | FRA Arrival Connecting Route |  | UK | 01 OCT 2021
|  |  | UK5544 | UKKK | GOTAP |  | ONLY AVBL AND COMPULSORY FOR TFC via LULAP P142 GOTAP | H24 | FRA Arrival Connecting Route |  | UK | 01 OCT 2021
|  |  | UK5545 | UKKK | GAMLA |  | ONLY AVBL AND COMPULSORY FOR TFC via NIROV, LIDNO This traffic shall file [NIROV T199], [LIDNO N180] GAMLA | H24 | FRA Arrival Connecting Route |  | UK | 01 OCT 2021
|  |  | UK5547 | UKHS |  | LUMAT, UDVIR, IZERA | TBD - General conditions apply | H24 | To facilitate flight planning for arrival. |  | UK | 19 FEB 2021
|  |  | UK5550 | UKON |  | BITRU,KESAM,KOSAK,MOKAD,RAPUL | TBD - General conditions apply | H24 | To facilitate flight planning for arrival. |  | UK
|  |  | UK5552 | UKHK |  | DEKAD, PEKIT |  | H24 | To facilitate flight planning for arrival. |  | UK | 27 NOV 2020
|  |  | UK5554 | UKKG |  | KOSNA, MIMKO, GODOD |  | H24 | To facilitate flight planning for arrival. |  | UK | 19 FEB 2021

## Annex 3A DEP
Change Ind. | Valid From | Valid Until | DEP ID | DEP AD | Last PT SID / SID ID | DCT DEP PT | DEP FPL Options | DEP Time Applicability | DEP Operational Goal | DEP Remarks | NAS / FAB | Release Date | Special Event and Crisis
AMD | 08 SEP 2025 [2509] | UFN | LP5529 | LPFR | (AMSEL, BAROK, NARTA, ORTOP) |  | COMPULSORY FOR TFC 1. ACFT-PBN (CONV) 2. DEP LPFR & VIA (AMSEL, BAROK, NARTA, ORTOP) | H24 | To allocate correctly departing traffic and ensure correct FDP |  | LP | 07 SEP 2025
AMD | 2510 [02 OCT 2025] | UFN | EG5718 | (EGSC, EGSW, EGSU) |  | (EBOTO, ADNAM) |  | H24 | To ensure consistency of flight planning and reduce sector complexity. |  | EG | 22 AUG 2025
AMD | 2510 [02 OCT 2025] | UFN | LF5767 | LFBU | CNA, LMG | (LMG, CNA) | COMPULSORY FOR TFC viaVIA LFBBUBDX ---------- NOT AVBL FOR TFC via1. VIA LFBBUBDX except 1. via CNA DCT MANAK 2. via CNA DCT TUPAR 3. via CNA DCT GALOF 4. via EXC a. VIA (CNA DCT MANAK) b. VIA (CNA DCT TUPAR) c. VIA (CNA DCT GALOF) d. VIA (CNA DCT POI DCT PEPAX 5. via ) e. VIA (CNA DCT ADABI DCT BOKNO 6. via ) f. VIA (CNA DCT TUDRA DCT BEVOL 7. via ) g. VIA (CNA DCT VAVIX DCT BTZ [ (DCT/, R10] ) URUNA 8. via ) h. VIA (CNA DCT VAVIX DCT NETUK 9. via ) i. VIA (LMG DCT BEBIX DCT GUERE 10. via ) j. VIA (LMG DCT BEBIX DCT VALKU DCT TIS 11. via ) k. VIA (LMG DCT BEBIX DCT VALKU DCT LABAL 12. via ) l. VIA (LMG DCT BEBIX DCT VALKU DCT LERGA 13. via ) n. VIA (LMG DCT MAKOX DCT NARAK DCT GAI 14. via ) m. VIA (LMG DCT PIMQO DCT AGN DCT ANETO) | H24 ---------- H24 | Airport connectivity ---- to organize DEP in LFBBUBDX | Other SID only available below FL195 in LFBBFIR FRA rule In CACD define as per Annex3B: VALKU DCT LERGA, VAVIX DCT BTZ: MEA -UNL Other DCTs: FL195-UNL | LF | 22 AUG 2025
AMD | 2510 [02 OCT 2025] | UFN | LF5865 | LFBO | (LACOU, FISTO, MEN, AMOLO, RIBOU, MORIL, GAUDE) | (LACOU, FISTO, MEN, AMOLO, RIBOU, MORIL, GAUDE) | COMPULSORY FOR TFC VIA LFFRASW ---------- NOT AVBL FOR TFC 1. VIA LFFRASW EXC a. VIA(LACOU DCT CHALA DCT CNA) i) VIA (CNA DCT MANAK) ii) VIA(CNA DCT GALOF) iii) VIA(CNA DCT ROYAN) & ARR (LFEY, LFFK, LFJB, LFOO, LFOU, LFRI) iv) VIA(CNA DCT ESUZE A25 MAREN) & ARR (LFBH, LFDN) v) VIA(CNA DCT ESUZE A25 OLERO) & ARR LFDP b. VIA(LACOU DCT CHALA DCT TUPAR) c. VIA(FISTO DCT POI) d. VIA(FISTO DCT PERIG) i) VIA(PERIG DCT ADABI DCT BOKNO) ii) VIA(PERIG DCT DIBAG DCT TUDRA DCT BEVOL) e. VIA(FISTO DCT BEBIX DCT GUERE DCT KUKOR G21 ENUPA) & ARR LFOK f. VIA(FISTO DCT BOKNO) g. VIA(MEN DCT NINUN) h. VIA(AMOLO DCT DEGOL DCT FJR) i. VIA (AMOLO DCT EQLIQ) & FLT-TYPE (M,X) j. VIA(MORIL DCT PPG) i) VIA(PPG DCT ALBER) ii) VIA(PPG DCT KANIG) jk. VIA(RIBOU DCT ROCAN) i) VIA(ROCAN DCT PUMAL) ii) VIA(ROCAN DCT IBRAP) iii) VIA(ROCAN DCT GEANT) kl. VIA(GAUDE DCT ANETO) lm. VIA(GAUDE DCT TIVLI) mn. VIA(GAUDE DCT LATEK) no. VIA(LACOU DCT KOLIS) & FLT-TYPE(M, X) op. VIA(LACOU A34 LMG) i) VIA(LMG DCT POI) ii) VIA(LMG DCT ADABI DCT BOKNO) iii) VIA(LMG DCT TUDRA DCT BEVOL) | H24 ---------- 1. a. i) H24 1. a. ii) H24 1. a. iii) H24 1. a. iv) H24 1. a. v) H24 1. b. H24 1. c. H24 1. d. i) H24 1. d. ii) H24 1. e. H24 1. f. 22:00-05:00 (23:00-04:00) 1. g. H24 1. h. H24 1. ij. i) H24 1. ij. ii) H24 1. jk. i) H24 1. jk. ii) H24 1. jk. iii) H24 1. k. H24 1. l. H24 1. m. H24 1. n. H24 1. o. H24 1. p. i) LFR343LZ ACT 1. op. ii) LFR343LZ ACT 1. op. iii) LFR343LZ ACT | Airport connectivity ---- to organize DEP in LFFRASW 1.a. airline should file RFL 160 until CHALA when LFR343LZ is active 1.b. airline should file RFL 160 until CHALA when LFR343LZ is active 1.n. GAT->OAT trajectory 1.o. airline should file RFL 160 until LMG | Other SID only available below FL195 in LFBBFIR FRA rule for OAT<->GAT planning, Ref Loc= LFFRASW In CACD define as per Annex3B: LACOU DCT CHALA, CNA DCT ROYAN: MEA-UNL LACOU DCT KOLIS: FL145-UNL Other DCTs: FL195-UNL | LF | 22 AUG 2025
AMD | 2510 [02 OCT 2025] | UFN | LL5509 | LLNV |  | (NILVI, SOKETENOKO, VURDI ) |  | H24 | To facilitate flight planning for departure. |  | LL | 25 AUG 2025
AMD | 2510 [02 OCT 2025] | UFN | LZLK5500 | LKMT | BILNA |  | ONLY AVBL FOR TFC 1. VIA (BILNA L617 KOPAT) 2. ARR LZZI 3. RFL BLW FL135 IN LZBBFIR ---------- COMPULSORY FOR TFC VIA (LZBBEASTLZBBCENTRAL, LZBBEX, LZZITA) | H24 ---------- H24 | FRA connecting route |  | LZ, LK | 21 AUG 2025
DEL | 2510 [02 OCT 2025] | UFN | ED5511 | EDFH | ABSIX |  | ONLY AVBL FOR TFC 1. ARR (EDFH, EDDF) 2. ACFT-PBN (CONV) & VIA (ABSIX Z100 ULKIG) | H24 | To force departing traffic onto correct SID and to enable CP EDFH - EDDF to file ABSIX DCT RAMOB for UNOKO STAR intercept |  | ED | 21 AUG 2025
DEL | 2510 [02 OCT 2025] | UFN | ED5526 | EDFH | (NVO3G, NVO3S) |  | ONLY AVBL FOR TFC ARR EDDL | H24 | To offer CP EDFH - EDDL a shorter connection, while still restricting SIDs to ATC only for all other flights |  | ED | 21 AUG 2025
DEL | 2510 [02 OCT 2025] | UFN | EG5598 | EGSC |  | EBOTO / ADNAM | NOT AVBL FOR TFC | H24 | To reflect operational procedures and ensure correct FDP. |  | EG | 22 AUG 2025
DEL | 2510 [02 OCT 2025] | UFN | LF5561 | LFPM |  | BRY | ONLY AVBL FOR TFC ARRLFQB | H24 | ARR/DEP facilitation |  | LF | 22 AUG 2025
DEL | 2510 [02 OCT 2025] | UFN | LF7209 | LFPM |  | OLZOM |  | H24 | ARR/DEP facilitation | Cf LF Sup AIP 170/24 | LF | 22 AUG 2025
SUS | 19 SEP 2023 [2309] | 2612 [23 DEC 2026] | LS5588 | LSXO |  | LS112 | ONLY AVBL FOR TFC eng-type helicopter | H24 | To provide connectivity from AD to LFN. |  | LS | 19 SEP 2023
NEW | 2510 [02 OCT 2025] | UFN | LF5597 | LFBU |  | (CNA, LMG, NORON) |  | H24 | Airport connectivity |  | LF | 22 AUG 2025
|  |  | EB5504 | (EBBR, EBMB) | ELSIK |  | ONLY AVBL FOR TFC 1. ARR EHEH 2. ARR EDGGFIR | 1. H24 2. 23:00-06:00 (22:00-05:00) | 1. Allow shorter connection to EHEH 2. Allow shorter options during the night for Langen FIR destinations (as per the LoA: Brussels ACC-Langen ACC) |  | EB | 29 AUG 2024
|  |  | EB5505 | EBAW | SONDI |  | NOT AVBL FOR TFC ARR EHEH EXC VIA ELSIK | H24 | To allow shorter connection for EHEH |  | EB | 29 AUG 2024
|  |  | EB5507 | EBCI | CIV, SOPOK |  | NOT AVBL FOR TFC VIA RITAX | H24 | To force traffic on the correct SID |  | EB | 27 AUG 2024
|  |  | EB5510 | EBKT |  | MAK |  | H24 | To force IFR traffic on the SID all LVLs |  | EB | 12 SEP 2024
|  |  | EB5511 | (EBBR, EBMB) | (CIV, DENUT, ELSIK, HELEN, KOK, LNO, NIK, PITES, ROUSY, SOPOK, SPI) |  | COMPULSORY FOR TFC 1. RFL ABV FL065 IN EB EXC a. ARR EHEH & VIA ELSIK b. ARR EBAW | H24 | Traffic shall use SIDs and STARs where available. |  | EB, NM | 12 MAY 2025
|  |  | EB5512 | EBCI | CIV, LNO, RITAX, SOPOK, SPI |  | COMPULSORY FOR TFC RFL ABV FL065 IN EB | H24 | Traffic shall use SIDs and STARs where available. |  | EB | 29 AUG 2024
|  |  | EB5515 | EBLG | (LNO, CIV, BUB) |  | COMPULSORY FOR TFC RFL ABV FL065 IN EB | H24 | Traffic shall use SIDs and STARs where available. |  | EB | 29 AUG 2024
|  |  | EB5516 | EBOS | (COA, KOK, KONAN, MAK, FERDI, NIK, SASKI) |  | COMPULSORY FOR TFC RFL ABV FL065 IN EB | H24 | Traffic shall use SIDs and STARs where available. |  | EB | 29 AUG 2024
|  |  | EB5517 | EBAW | (NIK, SONDI, GILOM) |  | COMPULSORY FOR TFC RFL ABV FL065 IN EB EXC ARR EBBR | H24 | Traffic shall use SIDs and STARs where available. |  | EB | 12 MAY 2025
|  |  | EB5521 | EBKT | MAK |  | COMPULSORY FOR TFC RFL ABV FL065 | H24 | Traffic shall use SID where available |  | EB | 29 AUG 2024
|  |  | EB5522 | (EBBR, EBMB) | HELEN |  | COMPULSORY FOR TFC ARR EHAM | H24 | to force traffic on the correct routing/SID |  | EB | 29 AUG 2024
|  |  | EB5523 | EH* | WOODY |  | NOT AVBL FOR TFC VIA (DENOX L607 GOLEX) | H24 | To force traffic on the correct SID |  | EB | 08 JUL 2025
|  |  | EBEL5500 | ELLX | (ARCKY, ASMOX, DIK, EXCOS, GTQ, LNO, MMD, RAPOR) |  | COMPULSORY FOR TFC RFL ABV FL055 | H24 | Traffic shall use SIDs and STARs where available. |  | EB, EL, NM | 20 JAN 2025
|  |  | ED5504 | EDDS | (KUNOD2B, KUNOD2H) |  | ONLY AVBL FOR TFC ENG-TYPE (J) ---------- NOT AVBL FOR TFC ARR EDDM | H24 ---------- H24 | to force traffic onto correct departure routing and to avoid CP EDDS - EDDM run into active TRA |  | ED | 28 MAR 2025
|  |  | ED5513 | EDDS | TEDGO |  | ONLY AVBL FOR TFC 1. FLT-TYPE (X) & ARR EDDS 2. ARR ETHL | H24 | SID requirement |  | ED | 28 MAR 2025
|  |  | ED5515 | EDDF | KOMIB6D |  | ONLY AVBL FOR TFC ARR EDDN | H24 | To force departing traffic onto correct SID. Other traffic towards East shall file SULUS SIDs. |  | ED | 28 MAY 2025
|  |  | ED5516 | EDDS | TAGIK |  | ONLY AVBL FOR TFC VIA (ASKIK, ABUMO) & BLW FL245 IN ED EXC ARR EHAM & BIDI (LOHRE Z850 HMM) | H24 | to force traffic onto correct departure routing |  | ED | 28 MAR 2025
|  |  | ED5521 | EDLP | DOMEG |  | NOT AVBL FOR TFC ARR EDLW | H24 | To force departing traffic onto correct SID |  | ED
|  |  | ED5528 | EDFH |  | SOMIM | ONLY AVBL FOR TFC ARR EDDF | H24 | to enable CP EDFH - EDDF to file SOMIM DCT RAMOB for UNOKO STAR intercept |  | ED | 16 JUN 2022
|  |  | ED5530 | EDDS | ABTAL |  | ONLY AVBL FOR TFC 1. VIA (ABTAL L173 RIXED Y161 RIDAR) AND-THEN a. VIA (RIDAR Y161 MAH) b. VIA (RIDAR Z98 MIQ DCT ALUTU DCT BIBAG) c. VIA (RIDAR Z98 MIQ) & BLW FL315 AT (RIDAR Z98 MIQ) AND-THEN VIA i) (MIQ DCT ALUTU DCT BIBAG) & ABV FL325 AT BIBAG ii) (MIQ L605 DOSEL) & BLW FL315 AT (MIQ L605 DOSEL) d. VIA (RIDAR Z98 WLD) | H24 | To force traffic onto correct departure or connecting routing. -update- For listed DCT in option 3 RAD ANNEX 3B refers with RIDAR DCT MIQ (FL225-315) and DCT to/from ALUTU (FL285-660). ATTN, option b-d list 5 different vertical options into the same direction (including step climbs). Option b is standard upper climb profile towards BIBAG entering EDUUISA1I ABV FL315 - see ED2820. Option c aims to stay below EDUUISA1I sector /below FL315, with MAX RFL310 until ALUTU (see also summer RAD ED....), with 2 different downstream profiles i) for further climb ABV FL315 and ii) to stay below EDUUUTA / below FL315 till ESEGA/AKIMA). Option d offers connection for traffic not intending to climb above FL245 within Munich ACC (see ED2847). X-check connecting routes DEP EDDS into KUAC / ED3749. |  | ED | 28 MAR 2025
|  |  | ED5531 | EDDC | DEKOV |  | NOT AVBL FOR TFC ARR LKPR | H24 | to force traffic via LALUK |  | ED
|  |  | ED5533 | ETNS |  | SWG |  | H24 | To force traffic onto correct departure routing |  | ED | 28 MAR 2025
|  |  | ED5535 | ETNL |  | (GASBO, LEGSA, TAGOB) |  | H24 | To force traffic onto correct departure routing |  | ED | 28 MAR 2025
|  |  | ED5559 | EDDF | SULUS |  | NOT AVBL FOR TFC ARR EDDN | H24 | to force traffic onto correct SIDs. CP EDDF-EDDN shall file KOMIB6D SID |  | ED | 28 MAY 2025
|  |  | ED5560 | EDDE | ERF |  | NOT AVBL FOR TFC ACFT-PBN (D1, D2, D3, D4, O1, O2, O3, O4) | H24 | to force traffic onto correct departure routing |  | ED | 23 JUL 2023
|  |  | ED5563 | EDDF | OBOKA |  | NOT AVBL FOR TFC 1. ARR EDGGFIR EXC ARR EDDK 2. ARR EBBUFIR | H24 | to force traffic onto correct SID |  | ED | 23 JUL 2023
|  |  | ED5564 | EDAB | ABLOX |  | ONLY AVBL FOR TFC ARR (EDDB, HAVEL_GROUP) | H24 | to force traffic onto correct departure routing |  | ED | 28 MAR 2025
|  |  | ED5566 | EDDL | MODRU |  | NOT AVBL FOR TFC RFL BLW FL205 AT MODRU ---------- COMPULSORY FOR TFC VIA MODRU | H24 ---------- H24 | To force traffic onto correct departure routing ------ To avoid creative flight planning and to force traffic onto correct SID |  | ED | 08 JUL 2025
|  |  | ED5570 | EDDM | GIVMI |  | NOT AVBL FOR TFC ENG-TYPE (T, P) EXC VIA (ERNAS T161 GOLMO) | H24 | To force departing traffic onto correct SID |  | ED | 28 MAR 2025
|  |  | ED5571 | EDDK | COL |  | ONLY AVBL FOR TFC 1. ARR (FRANKFURT_GROUP, FRANKFURT_YZ_GROUP) 2. FLT-TYPE (X) | H24 | To force departing traffic onto correct SID |  | ED | 28 MAR 2025
|  |  | ED5572 | EDDM | ALG |  | ONLY AVBL FOR TFC 1. ARR EDJA & BLW FL095 IN ED 2. ENG-TYPE (J) 3. VIA UMTEX & ABV FL245 AT UMTEX | H24 | To force departing traffic onto correct SID |  | ED | 28 MAR 2025
|  |  | ED5573 | EDDM | ALG |  | COMPULSORY FOR TFC VIA UMTEX & ABV FL245 AT UMTEX | (EDR107CZ, EDR207CZ) NOT ACT | To force traffic onto correct SID During activation of EDR107C, EDR207C flights shall file SID MERSI Y100 |  | ED | 28 MAR 2025
|  |  | ED5574 | EDDM | GIVMI |  | COMPULSORY FOR TFC 1. VIA (GIVMI Y101 INBED) 2. VIA (ERNAS T161 REDNI) | H24 | To force departing traffic onto correct SID |  | ED | 28 MAR 2025
|  |  | ED5575 | EDDM | EVIVA |  | NOT AVBL FOR TFC ENG-TYPE (J) | H24 | To force departing traffic onto correct SID |  | ED | 28 MAR 2025
|  |  | ED5576 | EDDN | RODIS |  | ONLY AVBL FOR TFC 1. ARR (EDMMFIR, LKPR) 2. VIA (RODIS L604 MOOCE) 3. VIA (RODIS L604 RUDNO) | H24 | To force departing traffic onto correct SID |  | ED | 28 MAR 2025
|  |  | ED5577 | EDDM | KIRDI |  | NOT AVBL FOR TFC VIA BIBAG | H24 | To force departing traffic onto correct SID. DEP EDDM towards BIBAG shall use the BIBAG SIDs. |  | ED | 23 JUL 2023
|  |  | ED5578 | EDDC | LALUK |  | ONLY AVBL FOR TFC ARR PRAGUE_GROUP | H24 | To force departing traffic onto correct SID |  | ED | 28 MAR 2025
|  |  | ED5579 | EDDM | MIQ |  | NOT AVBL FOR TFC VIA (MIQ L605 BIBAG) | H24 | To force departing traffic onto correct SID. MIQ SIDs are only available by ATC for NON-RNAV equipped acft and may not be filed in FPL. |  | ED | 28 MAR 2025
|  |  | ED5580 | EDDM | OLASO |  | ONLY AVBL FOR TFC VIA LUPEN & ABV FL245 AT LUPEN | MON-THU 22:30-07:00 (21:30-06:00) FRI-MON 16:00-07:00 (15:00-06:00) HOL ED H24 | To force departing traffic onto correct SID. Outside these times file SID MERSI Y100. |  | ED | 28 MAY 2025
|  |  | ED5581 | EDDF | TOBAK |  | NOT AVBL FOR TFC 1. VIA (TOBAK Z10 TESGA) 2. VIA (TOBAK Z10 GISEM) | H24 | To force departing traffic onto correct SID. Traffic towards North shall file MARUN SIDs. |  | ED | 28 MAR 2025
|  |  | ED5582 | EDDM | INPUD |  | COMPULSORY FOR TFC 1. ENG-TYPE (J) a. VIA (INPUD Y102 UPALA Z109 BAMAS L604 SULUS) b. VIA (INPUD Y102 UPALA M726 LASGA) | H24 | To force departing traffic onto correct SID |  | ED | 28 MAR 2025
|  |  | ED5583 | EDDN | SULUS |  | ONLY AVBL FOR TFC VIA (SULUS L604 GORKO) | H24 | To force departing traffic onto correct SID |  | ED | 28 MAR 2025
|  |  | ED5585 | EDDL | DODEN |  | ONLY AVBL FOR TFC RFL ABV FL245 AT DODEN & ENG-TYPE (J) | H24 | To force departing traffic onto correct SID |  | ED | 28 MAR 2025
|  |  | ED5586 | EDDS | GEBNO |  | ONLY AVBL FOR TFC VIA (GEBNO T726 NIKUT) & BLW FL185 AT (GEBNO T726 NIKUT) | H24 | To force departing traffic onto correct SID |  | ED | 28 MAR 2025
|  |  | ED5587 | EDDL | GMH |  | ONLY AVBL FOR TFC RFL BLW FL145 IN ED | H24 | To force departing traffic onto correct SID |  | ED | 28 MAR 2025
|  |  | ED5588 | EDLN | GMH |  | ONLY AVBL FOR TFC RFL BLW FL145 IN ED | H24 | To force departing traffic onto correct SID |  | ED | 28 MAR 2025
|  |  | ED5589 | EDDS | KRH |  | ONLY AVBL FOR TFC ARR (EDDR, EDRZ, EDSB, ETAR) | H24 | To force departing traffic onto correct SID |  | ED | 23 JUL 2023
|  |  | ED5590 | EDDL | KUMIK |  | ONLY AVBL FOR TFC RFL ABV FL145 IN ED | H24 | To force departing traffic onto correct SID |  | ED | 28 MAR 2025
|  |  | ED5591 | EDLN | KUMIK |  | ONLY AVBL FOR TFC RFL ABV FL145 IN ED | H24 | To force departing traffic onto correct SID |  | ED | 28 MAR 2025
|  |  | ED5592 | EDDL | LMA |  | ONLY AVBL FOR TFC ARR EDLN | H24 | To force departing traffic onto correct SID |  | ED | 16 JUN 2022
|  |  | ED5593 | EDDN | SUKAD |  | NOT AVBL FOR TFC VIA (OSBIT P605 OBISI) | H24 | To force departing traffic onto correct SID These flights shall file SULUS SID L604 OBISI P605 FULNO |  | ED | 28 MAR 2025
|  |  | ED5594 | EDDL | NUDGO |  | ONLY AVBL FOR TFC RFL BLW FL245 IN ED | H24 | To force departing traffic onto correct SID |  | ED | 28 MAR 2025
|  |  | ED5595 | EDDS | SUL |  | ONLY AVBL FOR TFC 1. ENG-TYPE (T, P) 2. ENG-TYPE (J) & ARR (EDNY, EDTL, LSZH, LSZR) | H24 | To force departing traffic onto correct SID |  | ED | 28 MAR 2025
|  |  | ED5596 | EDDL | SONEB |  | ONLY AVBL FOR TFC RFL ABV FL135 AT SONEB | H24 | To force departing traffic onto correct SID |  | ED | 28 MAR 2025
|  |  | ED5597 | EDLN | SONEB |  | ONLY AVBL FOR TFC RFL ABV FL135 AT SONEB | H24 | To force departing traffic onto correct SID |  | ED | 28 MAR 2025
|  |  | ED5598 | EDLV | SONEB |  | ONLY AVBL FOR TFC RFL ABV FL135 AT SONEB | H24 | Other traffic shall file via ERKUM SIDs |  | ED | 28 MAR 2025
|  |  | ED5600 | EDDV | WERRA |  | NOT AVBL FOR TFC VIA WRB | H24 | Traffic towards southwest via WRB shall file WRB SID |  | ED | 23 JUL 2023
|  |  | ED5601 | EDDL | MEVEL |  | COMPULSORY FOR TFC VIA OSN | H24 | To force departing traffic onto correct SID |  | ED | 23 JUL 2023
|  |  | ED5602 | EDDN | ERL |  | ONLY AVBL FOR TFC 1. TYPE (X) 2. ENG-TYPE (P) | H24 | Only available for training flights and engine type prop with MTOW 5.7t max. All other flights shall use appropriate SIDs. |  | ED | 28 MAR 2025
|  |  | ED5603 | EDDN | NUB |  | NOT AVBL FOR TFC ACFT-PBN (D1, D2, D3, D4, O1, O2, O3, O4) | H24 | to force traffic onto correct departure routing |  | ED | 23 JUL 2023
|  |  | ED5604 | EDDP |  | (DRN, GOLAT, NEVKO, ORTAG, PENEM) | NOT AVBL FOR TFC ACFT-PBN (D1, D2, D3, D4, O1, O2, O3, O4) | H24 | To offer Non-RNAV-1 equipped flights a connectivity to the route system and force RNAV-1 equipped flights onto the correct SIDs. |  | ED | 02 APR 2025
|  |  | ED5606 | EDTY | LBU |  | ONLY AVBL FOR TFC ARR (EDDS, EDSB) | H24 | To force departing traffic onto correct SID |  | ED | 23 JUL 2023
|  |  | ED5607 | EDDL | COL |  | ONLY AVBL AND COMPULSORY FOR TFC 1. VIA COL 2. ARR EDDF & VIA LIPMI | H24 | To offer ARR EDDF an option to leave SID early enough to intercept DIXAT STAR as published at LIPMI |  | ED | 28 MAY 2025
|  |  | ED5608 | EDLN | COL |  | ONLY AVBL AND COMPULSORY FOR TFC 1. VIA COL 2. ARR EDDF & VIA LIPMI | H24 | To offer ARR EDDF an option to leave SID early enough to intercept DIXAT STAR as published at LIPMI |  | ED | 28 MAY 2025
|  |  | ED5611 | EDDS | (DKB9B, ETASA2H, GEBNO7B, KRH2H, OKIBA4B, TAGIK2H, VESID2H) |  | ONLY AVBL FOR TFC 1. VIA (DKB, ETASA, GEBNO, KRH, OKIBA, TAGIK, VESID) 2. STAR (LBU1C, LBU1D) | H24 | to facilitate ARR EDTY |  | ED | 28 MAR 2025
|  |  | ED5612 | EDTY | DKB |  | NOT AVBL FOR TFC VIA (DKB P605 TAKUT) | H24 | To force departing traffic towards the north onto LAMPU SID |  | ED | 28 MAR 2025
|  |  | ED5613 | EDLE |  | (BAM, BOT) | ONLY AVBL FOR TFC DEP EDLE | H24 | to offer DEP EDLE connectivity to the ATS network, even so these points are more than the general limit of 10NM miles away |  | ED | 28 MAR 2025
|  |  | ED5621 | EDDM | RIDAR |  | NOT AVBL FOR TFC ARR LOWS | H24 | To force departing traffic onto correct SID towards South. |  | ED | 23 FEB 2024
|  |  | ED5627 | EDDH | ELSOB |  | NOT AVBL FOR TFC 1. VIA (OMWEG M105 EXNEL) 2. VIA (ELSOB (M170, Y348) STADE) | H24 | To force departing traffic onto correct SID. Option 1: This TFC shall file via SOKWO SID Option 2: This TFC shall file via HABFU SID |  | ED | 28 MAR 2025
|  |  | ED5628 | EDHI | ELSOB |  | NOT AVBL FOR TFC VIA (ELSOB (M170, Y348) STADE) | H24 | To force departing traffic onto correct SID. This tfc shall file via HABFU SID |  | ED | 28 MAR 2025
|  |  | ED5629 | EDDL | (NETEX1K, NETEX1U, NETEX1X, NETEX1Y) |  | ONLY AVBL FOR TFC VIA (NETEX DCT (DELOM, RASCA)) | H24 | SID requirement for Noise abatement Flights with RFL between FL100 and FL200 are expected to use SIDs NETEX3H/4J/6T/4Z. Flights with RFL at or above FL210 not proceeeding NETEX DCT (DELOM, RASCA) shall file SIDs MODRU (H/J/T/Z). |  | ED | 28 NOV 2024
|  |  | ED5630 | EDDL | (NETEX3H, NETEX4J, NETEX6T, NETEX4Z) |  | ONLY AVBL FOR TFC VIA (NETEX Z282 DIBIR L179) | H24 | SID requirement for Noise abatement Flights with RFL at or above FL210 and proceeeding NETEX DCT (DELOM, RASCA) shall file SIDs NETEX1K/1U/1X/1Y. All other flights shall file SIDs MODRU (H/J/T/Z). |  | ED | 28 NOV 2024
|  |  | ED5631 | EDDS | ETASA |  | ONLY AVBL FOR TFC ARR (EDDF, EDFC, EDFE, ETOU) | H24 | To force all other traffic onto correct, different SID |  | ED | 14 DEC 2024
|  |  | ED5633 | EDDH |  | ELSOB | NOT AVBL FOR TFC ACFT-PBN (D1, D2, D3, D4, O1, O2, O3, O4) | H24 | To offer non-RNAV-1 equipped flights departure option via OID and then via ELSOB. |  | ED | 02 APR 2025
|  |  | ED5634 | EDTL | SUL |  | NOT AVBL FOR TFC VIA NATOR | H24 | To force departing traffic onto correct SID This traffic shall file via NATOR SID |  | ED | 23 JAN 2025
|  |  | ED5635 | EDDV | MULDO |  | NOT AVBL FOR TFC | H24 | Traffic DEP EDDV shall file CEL SIDs and then CEL DCT BATEL inbound EDDB |  | ED | 06 MAR 2025
|  |  | ED5636 | EDRZ | ZWN |  | NOT AVBL FOR TFC ACFT-PBN (D1, D2, D3, D4, O1, O2, O3, O4) | H24 | To force RNAV-1 equipped flights onto correct SIDs. |  | ED | 02 APR 2025
|  |  | ED5637 | EDRZ |  | (ZWN, IXWIB, SARRI, LADAT, PIREK, TOMPI) | NOT AVBL FOR TFC ACFT-PBN (D1, D2, D3, D4, O1, O2, O3, O4) | H24 | To offer Non-RNAV-1 equipped flights a connectivity to the route system and force RNAV-1 equipped flights onto the correct SIDs. |  | ED | 02 APR 2025
|  |  | ED5638 | EDDR |  | (IXWIB, TOMPI, GTQ) | NOT AVBL FOR TFC ACFT-PBN (D1, D2, D3, D4, O1, O2, O3, O4) | H24 | to offer Non-RNAV equipped flights a connectivity to the route system and force RNAV equipped flights onto the correct SIDs. |  | ED | 03 APR 2025
|  |  | ED5644 | EDMA |  | (MAH, MIQ, RIDAR, KPT) | NOT AVBL FOR TFC ACFT-PBN (D1, D2, D3, D4, O1, O2, O3, O4) | H24 | To offer Non-RNAV-1 equipped flights a connectivity to the route system and force RNAV-1 equipped flights onto the correct SIDs. |  | ED | 28 MAY 2025
|  |  | EDEH5500 | EHBK | NVO |  | ONLY AVBL FOR TFC ARR EDDK | H24 | To force departing traffic onto correct SID |  | ED, EH | 27 MAR 2023
|  |  | EE5500 | EETN |  | (ILK, KEXLE) | ONLY AVBL FOR TFC ARR EETN | H24 | To allow EETN local IFR flight planning |  | EE | 21 AUG 2024
|  |  | EE5502 | EETU |  | GATVA |  | H24 | To allow connectivity |  | EE | 21 AUG 2024
|  |  | EE5507 | EFHK | VALOX |  | NOT AVBL FOR TFC 1. XNG (EE, EF, EV) - ES BDRY EXC VIA (VALOX Y117 ROSAX) 2. XNG EV - EY BDRY EXC VIA (ADAXA, VAGVO, KEDUX, GARSO, RONUS DOKOT, TIRIN, RUCAV, EKLIN) 3. XNG EV - UM BDRY 4. XNG EV/EE - UL BDRY 5. XNG EE - EF BDRY 6. ARR EF** | H24 | 1. To avoid trajectory close to EFIN and force the filing of VALOX Y117 ROSAX 2. To allow SW options for DEP EFHK 3. To avoid crossing Tallinn FIR and force flights via KOIVU 4. to avoid crossing flight paths and force the filing via KOIVU 5. To avoid re-entry to Helsinki FIR. Traffic shall file VALOX Y117 ROSAX DCT NEBSI to avoid Helsinki FIR |  | EE | 21 AUG 2024
|  |  | EE5508 | EFHK | KOIVU |  | NOT AVBL FOR TFC 1. EXC VIA (KOIVU Y123 LARTI) 2. XNG EE - UL BDRY EXC VIA (KOIVU Y123 LARTI Q77 KEXLE) 3. ARR EETU EXC VIA (KOIVU Y123 LARTI Q77 KEXLE) 4. XNG (EE, EV) - ES BDRY 5. XNG EV - EY BDRY & VIA (ADAXA, VAGVO, KEDUX, GARSO, RONUS, DOKOT, TIRIN, RUCAV, EKLIN) 6. XNG EE - EF BDRY | H24 | 2, 3. To avoid enterting EETTFED sector 4. This traffic shall file via VALOX to avoid Tallinn FIR. 5. This traffic shall file via VALOX 6. To avoid re-entry to Helsinki FIR. Traffic shall file VALOX Y117 ROSAX DCT NEBSI to avoid Helsinki FIR |  | EE | 21 AUG 2024
|  |  | EE5509 | EETN |  | VEGER | ONLY AVBL FOR TFC ARR EEEI | H24 | To allow FPL from EETN to EEEI |  | EE | 21 AUG 2024
|  |  | EE5511 | EEEI |  | (BALTI, BIRSI, DOBAN, GONOS, INTOR, LONSA, MOHNI, ORTAX, OSMUR, NITSO, KEXLE) |  | H24 | To organize EEEI IFR DEP. |  | EE | 10 FEB 2025
|  |  | EE5514 | EETN |  | (FUCPO, LEFSE, MUHMU, WALHE) | ONLY AVBL FOR TFC TYP (HEL) | H24 | Only available for helicopters |  | EE | 21 AUG 2024
|  |  | EF5504 | EFHF |  | RENKU | ONLY AVBL FOR TFC ARR EETN | H24 | airport connectivity |  | EF | 23 AUG 2024
|  |  | EF5506 | EFHK | ADIVO |  | NOT AVBL FOR TFC 1. ABV FL095 AT ADIVO EXC a. VIA (ADIVO Y365 POGOK) b. ARR EFTU & VIA (ADIVO DCT EXUPA) c. ARR EFMA & VIA (ADIVO Y365 PEPIG DCT EBEBU) | H24 | To facilitate correct DEP traffic flow |  | EF | 23 AUG 2024
|  |  | EF5507 | EFHK | ARVEP |  | NOT AVBL FOR TFC ABV FL095 AT ARVEP EXC VIA (ARVEP T82 RATMU) | H24 | To facilitate correct DEP traffic flow |  | EF | 23 AUG 2024
|  |  | EF5508 | EFHK | IDEPI |  | NOT AVBL FOR TFC 1. ABV FL095 AT IDEPI EXC a. VIA (IDEPI Y232 ADOPO) b. VIA (IDEPI DCT ROKVI) c. ARR EFUT | H24 | To facilitate correct DEP traffic flow |  | EF | 23 AUG 2024
|  |  | EF5509 | EFHK | KUVEM |  | NOT AVBL FOR TFC ABV FL095 AT KUVEM EXC VIA (KUVEM Y366 USITU) | H24 | To facilitate correct DEP traffic flow |  | EF | 23 AUG 2024
|  |  | EF5510 | EFHK | NEPEK |  | NOT AVBL FOR TFC 1. ABV FL095 AT NEPEK EXC a. VIA (NEPEK Y361 NISVI) b. VIA (NEPEK Y357 EVLIT) c. VIA (NEPEK Y375 UXADA) | H24 | To facilitate correct DEP traffic flow |  | EF | 23 AUG 2024
|  |  | EF5511 | EFHK | NUNTO |  | NOT AVBL FOR TFC 1. ABV FL095 AT NUNTO EXC a. VIA (NUNTO Y369 REKDO DCT KOSKA) b. VIA (NUNTO Y367 OLPED DCT OBEVI DCT NISIX) | H24 | To facilitate correct DEP traffic flow |  | EF | 11 DEC 2024
|  |  | EF5512 | EFHK | TEVRU |  | NOT AVBL FOR TFC ABV FL095 AT TEVRU EXC VIA (TEVRU Y75 USUPO) | H24 | To facilitate correct DEP traffic flow |  | EF | 23 AUG 2024
|  |  | EF5518 | EFHK | RENKU |  | ONLY AVBL FOR TFC ARR EETN | H24 | airport connectivity |  | EF | 23 AUG 2024
|  |  | EF5519 | EFHK |  | (ADIVO, ARVEP, IDEPI, KUVEM, NEPEK, NUNTO, RENKU, TEVRU) | ONLY AVBL FOR TFC RFL BLW FL095 AT (ADIVO, ARVEP, IDEPI, KUVEM, NEPEK, NUNTO, RENKU, TEVRU) | H24 | airport connectivity |  | EF | 23 AUG 2024
|  |  | EF5529 | EFSI |  | (AMASU, GISUX, VABUB) |  | H24 | airport connectivity |  | EF | 23 AUG 2024
|  |  | EF5530 | EFTU |  | (EMPOM, IPMOT, LIVLU, NIRPU, OTKIL, UPAPU, UVOPA) |  | H24 | airport connectivity |  | EF | 23 AUG 2024
|  |  | EF5531 | EFUT |  | (ARLOM, NAXEP, OTKAP, VEHUF, VEPIN, IRJUB) |  | H24 | airport connectivity |  | EF | 15 APR 2025
|  |  | EF5532 | EFVA |  | (AXUTI, BEGSU, BUPEG, GUBTU, RERBU, SUBUG, UVATI) |  | H24 | airport connectivity |  | EF | 23 AUG 2024
|  |  | EF5534 | EFTP |  | (ARBEV, ENETI, EVLIT, GEMKU, NEBAB, NISVI, UVEMO, XORMU) |  | H24 | airport connectivity |  | EF | 23 AUG 2024
|  |  | EF5535 | EFLP |  | (ADSEB, ARLOM, ERKOM, SIGGE) |  | H24 | airport connectivity |  | EF | 23 AUG 2024
|  |  | EF5536 | EFIV |  | (LUSAG, NEKUX, SOTIT) |  | H24 | airport connectivity |  | EF | 23 AUG 2024
|  |  | EF5537 | EFRO |  | (IBSAN, NEMGU, NEPIX, OLNOP, RENVI, ROTKO, ARFUT, MARXO) |  | H24 | airport connectivity |  | EF | 23 AUG 2024
|  |  | EF5538 | EFMA |  | (EBEBU, OGLOB, SOTUP) |  | H24 | airport connectivity |  | EF | 23 AUG 2024
|  |  | EF5539 | EFKE |  | (BURJA, BEXUL, INLEK, NEPIX) |  | H24 | airport connectivity |  | EF | 23 AUG 2024
|  |  | EF5540 | EFOU |  | (ABKEM, ASLUP, BURJA, IXONO, MIKNU, NUBVU, OTVEM, UGMOR, UPEDU, XEVAP) |  | H24 | airport connectivity |  | EF | 23 AUG 2024
|  |  | EF5543 | EFET |  | (DOPUD, EXUTI) |  | H24 | airport connectivity |  | EF | 23 AUG 2024
|  |  | EF5545 | EFHA |  | (ARBEV, ERTOP, IBOSU, OTLUD) |  | H24 | airport connectivity |  | EF | 23 AUG 2024
|  |  | EF5546 | EFKK |  | (ATPEL, BAPTU, EMDUR, GIDKI,NESUK, VAXUN) |  | H24 | airport connectivity |  | EF | 23 AUG 2024
|  |  | EF5547 | EFJY |  | (ADEDO, EROKU, ERTOP, LUMME, RERGA, XELMA) |  | H24 | airport connectivity |  | EF | 23 AUG 2024
|  |  | EF5548 | EFPO |  | (IDNIS, OSDIL, ROGTU, UMSES, XORMU, NIFOT, KEFFA) |  | H24 | airport connectivity |  | EF | 23 AUG 2024
|  |  | EF5555 | EFJO |  | (ETENA, RISEV, UVOVO) |  | H24 | airport connectivity |  | EF | 23 AUG 2024
|  |  | EF5556 | EFKI |  | (ETROD, EVRIG, UBIGA, ODRUB) |  | H24 | airport connectivity |  | EF | 23 AUG 2024
|  |  | EF5557 | EFKT |  | (AMULU, EXUTI, TUGPU, XETMU) |  | H24 | airport connectivity |  | EF | 23 AUG 2024
|  |  | EF5558 | EFSA |  | (ABMAX, ASPEM, RIVUM) |  | H24 | airport connectivity |  | EF | 23 AUG 2024
|  |  | EF5559 | EFKU |  | (ASTUX, ATLUL, ETENA, NISPO, UGLUM) |  | H24 | airport connectivity |  | EF | 23 AUG 2024
|  |  | EF5560 | EFKS |  | (BEVNA, IBEVU, OBISO) |  | H24 | airport connectivity |  | EF | 23 AUG 2024
|  |  | EF5561 | EFMI |  | (REBGO, UXEGA, VAVED) |  | H24 | airport connectivity |  | EF | 23 AUG 2024
|  |  | EF5562 | EFHK | (ADIVO, ARVEP, IDEPI, KOIVU, KUVEM, NEPEK, NUNTO, RENKU, TEVRU, VALOX) |  | COMPULSORY FOR TFC RFL ABV FL095 IN EF | H24 | airport connectivity |  | EF | 23 AUG 2024
|  |  | EG5501 | EGNT |  | BLACA | ONLY AVBL FOR TFC ARR BELFAST_GROUP | H24 | To enable/enforce correct connectivity to standard routeings and reflect operational procedures. |  | EG | 14 APR 2022
|  |  | EG5502 | EGAE |  | BAMLI,CFN | ONLY AVBL FOR TFC below FL245 | H24 | To enable/enforce correct connectivity to standard routeings and reflect operational procedures. |  | EG | 14 APR 2022
|  |  | EG5503 | EGAE |  | DEGOS | ONLY AVBL FOR TFC above FL245 | H24 | To enable/enforce correct connectivity to standard routeings and reflect operational procedures. |  | EG | 14 APR 2022
|  |  | EG5504 | EGNT |  | DCS | NOT AVBL FOR TFC via LAKEY, SETEL, SUBUK | H24 | To enable/enforce correct connectivity to standard routeings and reflect operational procedures. |  | EG | 14 APR 2022
|  |  | EG5508 | EGTC |  | ZAGZO | ONLY AVBL FOR TFC ARR EGGW | H24 | To enable/enforce correct connectivity to standard routeings and reflect operational procedures. |  | EG | 14 APR 2022
|  |  | EG5509 | EGCC |  | TABLY | ONLY AVBL FOR TFC ARR EGNX | H24 | To enable/enforce correct connectivity to standard routeings and reflect operational procedures. |  | EG | 14 APR 2022
|  |  | EG5512 | EGSS |  | (BKY, DET) | ONLY AVBL FOR TFC BLW FL075 | H24 | To enable/enforce correct connectivity to standard routeings and reflect operational procedures. |  | EG | 18 OCT 2024
|  |  | EG5514 | EGKK |  | ACORN,DET | ONLY AVBL FOR TFC with RFL below FL095 | H24 | To enable/enforce correct connectivity to standard routeings and reflect operational procedures. |  | EG | 14 APR 2022
|  |  | EG5515 | EGPE |  | FINDO | NOT AVBL FOR TFC via (ELBUS, HAVEN, TLA) | H24 | To ensure correct route orientation. |  | EG | 09 NOV 2021
|  |  | EG5520 | EGBB |  | HON | ONLY AVBL FOR TFC 1. Via HON DCT MOSUN DCT BCN 2. ARR EGTO | H24 | To enable/enforce correct connectivity to standard routeings and reflect operational procedures. |  | EG | 09 FEB 2023
|  |  | EG5522 | EGGW |  | DET | ONLY AVBL FOR TFC ARR EGMD | H24 | To enable/enforce correct connectivity to standard routeings and reflect operational procedures. |  | EG | 14 APR 2022
|  |  | EG5524 | EGLC |  | LAM | ONLY AVBL FOR TFC below FL105 in EGTTFIR | H24 | To enable/enforce correct connectivity to standard routeings and reflect operational procedures. |  | EG | 14 APR 2022
|  |  | EG5526 | EGLC |  | LYD | ONLY AVBL FOR TFC ARR EGMD | H24 | To enable/enforce correct connectivity to standard routeings and reflect operational procedures. |  | EG | 14 APR 2022
|  |  | EG5535 | EGGW |  | BKY | ONLY AVBL FOR TFC ARR EGS* | H24 | To enable/enforce correct connectivity to standard routeings and reflect operational procedures. |  | EG | 14 APR 2022
|  |  | EG5536 | EGLC |  | DET | ONLY AVBL FOR TFC ARR EGKB/MC/TO | H24 | To enforce standard routeings. |  | EG | 30 OCT 2020
|  |  | EG5553 | EGBB |  | DTY | NOT AVBL FOR TFC Type (D1, D2, D3, D4, O1, O2, O3, O4) equipped | H24 | No non-RNAV1 SIDs are available for traffic routing to the South. RNAV1 equipped traffic shall file the appropriate RNAV1 SID. |  | EG
|  |  | EG5556 | EGSS | BKY |  | NOT AVBL FOR TFC VIA (CLN, CPT, DVR, KONAN, NUGBO, SAM, SITET, UTAVA, XAMAB, XIDIL) | H24 | To force traffic onto the correct departure route. |  | EG | 13 JAN 2025
|  |  | EG5559 | EGSS | UTAVA |  | NOT AVBL FOR TFC VIA (CLN, CPT, KONAN, RINTI, SAM, SITET, WEZKO, XAMAB, XIDIL) | H24 | To force traffic onto the correct departure route. Traffic via SITET, with RFL above FL175, and via XAMAB shall file via the NUGBO SID. Traffic via SITET with RFL below FL175 and via XIDIL shall file via the DET SID. |  | EG | 08 MAY 2025
|  |  | EG5561 | EGBB |  | MOSUN | ONLY AVBL FOR TFC acft-eqpt NOT (D1, D2, D3, D4, O1, O2, O3, O4) Via MOSUN DCT BCN | MON..FRI 09:00..16:30 (08:00..15:30) Except PUBLIC HOLIDAYS | To provide a more efficient routing DEP EGBB for low level non-RNAV1 traffic below FL165. Where a military service is provided, this service is subject to no-notice withdrawal and traffic may be required to accept a tactical re-route or re-file in such cases. Times stated are airborne times off EGBB. |  | EG
|  |  | EG5562 | EGGW |  | BNN | ONLY AVBL FOR TFC ARR EGLL/LD/WU | H24 | To enable/enforce correct connectivity to standard routeings and reflect operational procedures. |  | EG | 14 APR 2022
|  |  | EG5566 | EGSS | CLN |  | NOT AVBL FOR TFC 1. ARR EGSH 2. Via (NEVIL, SITET, XAMAB, XIDIL) 3. Via (LORTA, TLA) | H24 | To enable/enforce correct connectivity to standard routeings and reflect operational procedures. 1. This traffic shall file DCT BKY DCT. 2. Traffic via XAMAB/SITET below FL175, and traffic via NEVIL/XIDIL, shall file via DET SID. Traffic via XAMAB/SITET above FL175 shall file the NUGBO SID. 3. This traffic shall file the UTAVA SID. |  | EG | 12 AUG 2022
|  |  | EG5567 | EGLC | BPK, ODUKU |  | NOT AVBL FOR TFC via (DVR, LYD) | H24 | To enable/enforce correct connectivity to standard routeings and reflect operational procedures. This traffic shall file via the SOQQA SID. |  | EG | 27 OCT 2023
|  |  | EG5570 | EGNO |  | DIGMA | COMPULSORY FOR TFC Type (D1, D2, D3, D4, O1, O2, O3, O4) equipped ARR BELFAST_GROUP Above FL075 | H24 | To enable standard routeing. FL075 applied due to lower limit on M146. |  | EG | 09 JUL 2021
|  |  | EG5571 | EGLC | SOQQA |  | ONLY AVBL FOR TFC Type (D1, D2, D3 D4, O1, O2, O3 ,O4) equipped ---------- COMPULSORY FOR TFC DEP EGLC Type (D1, D2, D3 D4, O1, O2, O3 ,O4) equipped Via DVR | H24 ---------- H24 | The SOQQA SID is only available for RNAV1 and RNP1 equipped flights. ------------------------------ To force RNAV1 traffic to file the correct SID. |  | EG | 17 JUL 2022
|  |  | EG5572 | EGNH |  | DIGMA | COMPULSORY FOR TFC Type (D1, D2, D3, D4, O1, O2, O3, O4) equipped ARR BELFAST_GROUP Above FL075 | H24 | To ensure correct routeing. FL075 applies due to the lower limit of M146. |  | EG | 09 JUL 2021
|  |  | EG5580 | EGSS | NUGBO |  | NOT AVBL FOR TFC Via DVR, UTAVA | H24 | To force traffic onto the correct departure route |  | EG
|  |  | EG5581 | EGAE |  | BELZU | COMPULSORY FOR TFC Via DUFFY, PEPOD, WAL | H24 | To enforce correct routeings. |  | EG | 09 NOV 2021
|  |  | EG5589 | EGSS | DET |  | NOT AVBL FOR TFC 1. VIA SITET & RFL ABV FL175 IN EG 2. VIA XAMAB | H24 | To force traffic onto the correct departure route. This traffic shall file via a NUGBO SID (via SITET above FL175 or via XAMAB) or a DET SID (via SITET below FL175 or via XIDIL) |  | EG | 18 OCT 2024
|  |  | EG5594 | EGPK |  | (TRN, OSMEG, SUMIN) | NOT AVBL FOR TFC ACFT-PBN (D1, D2, D3, D4, O1, O2, O3, O4) | H24 | To ensure only Non RNAV1 equipped traffic uses the Omni deps; RNAV1 equipped traffic shall file the appropriate RNAV1 SIDs LUCCO / SUMIN / SUDBY / TRN / DAUNT / AKODA |  | EG | 08 MAY 2025
|  |  | EG5595 | EGPK | (LUCCO, SUMIN, SUDBY, TRN, DAUNT, AKODA) |  | ONLY AVBL FOR TFC ACFT-PBN (D1, D2, D3, D4, O1, O2, O3, O4) | H24 | To ensure only RNAV1 equipped traffic uses SIDs; Non RNAV1 equipped traffic shall file the appropriate Omni Dep TRN / OSMEG / SUMIN |  | EG | 08 MAY 2025
|  |  | EG5599 | EGMD |  | DIMAL | NOT AVBL FOR TFC DEP EGMD | H24 | To enable/enforce correct connectivity to standard routeings and reflect operational procedures. |  | EG | 14 APR 2022
|  |  | EG5600 | EGBB | LUVUM |  | ONLY AVBL FOR TFC ACFT-EQPT (D1, D2, D3, D4, O1, O2, O3, O4) VIA (NANTI, TNT) ---------- NOT AVBL FOR TFC VIA (PEPUL, HON, DTY) | H24 ---------- H24 | RNAV1 SID for traffic via NANTI (L8, Y53) TNT (N57,M868, L28, DAYNE2A, KEGUN2B, TIPOD2G) LUVUM is predominantly only available for northbound traffic |  | EG | 25 APR 2024
|  |  | EG5601 | EGBB |  | LUVUM | NOT AVBL FOR TFC Type (D1, D2, D3, D4, O1, O2, O3, O4) equipped | H24 | NON RNAV TRAFFIC DCT |  | EG
|  |  | EG5613 | EGBB | BRUMI |  | ONLY AVBL FOR TFC acft-eqpt (D1, D2, D3, D4, O1, O2, O3, O4) Via LUXTO/MOSUN | H24 | RNAV1 SID for DEP EGBB Via LUXTO/MOSUN. |  | EG | 07 OCT 2022
|  |  | EG5614 | EGBB | UNGAP |  | ONLY AVBL FOR TFC acft-eqpt (D1, D2, D3, D4, O1, O2, O3, O4) | H24 | RNAV1 only for conection to Y321 |  | EG
|  |  | EG5615 | EGBB | ADMEX |  | ONLY AVBL FOR TFC acft-eqpt (D1, D2, D3, D4, O1, O2, O3, O4) | H24 | RNAV1 only for conection to M189 |  | EG
|  |  | EG5616 | EGAE |  | LUTOV/TIR | ONLY AVBL FOR TFC via EGPXFRA | H24 | To enable connectivity in to FRA via standard departure route. |  | EG | 29 OCT 2021
|  |  | EG5617 | EGAE |  | MAC |  | H24 | To enable connectivity for both low level traffic and traffic routeing into EGPXFRA. |  | EG | 29 OCT 2021
|  |  | EG5618 | EGPL |  | STN/RUGID | ONLY AVBL FOR TFC via EGPXFRA. | H24 | To enable connectivity in to FRA via standard departure route. |  | EG | 29 OCT 2021
|  |  | EG5619 | EGBB |  | LUXTO | ONLY AVBL FOR TFC acft-eqpt (D1, D2, D3, D4, O1, O2, O3, O4) Via DUCNO | H24 | To provide connectivity for EGBB RNAV1 deps to access N92. |  | EG
|  |  | EG5620 | EGCN | ROGAG |  | ONLY AVBL FOR TFC Type (D1, D2, D3, D4, O1, O2, O3, O4) equipped | H24 | RNAV 1 SIDS FOR L603 AND Y70 VIA ROGAG DCT SUPEL |  | EG | 25 JAN 2020
|  |  | EG5621 | EGCN | UPTON |  | ONLY AVBL FOR TFC Type (D1, D2, D3, D4, O1, O2, O3, O4) equipped | H24 | RNAV1 SIDS FOR N601 / P18 / M605 VIA UPTO DCT POL. L975 AND ROSUN 2E |  | EG | 25 JAN 2020
|  |  | EG5622 | EGTC |  | (BPK, DTY, WEZKO) |  | H24 | To reflect operational procedures and ensure correct FDP. |  | EG | 08 MAY 2025
|  |  | EG5623 | EGNV |  | ADN,ALASO,DCS,OTBED,POL | TBD - General conditions apply | H24 | To enable standard routeings. |  | EG | 01 FEB 2020
|  |  | EG5624 | EGUL |  | NALAX,OTBED | TBD - General conditions apply | H24 | To reflect operational procedures and ensure correct FDP. |  | EG | 20 JUL 2022
|  |  | EG5627 | EGQS |  | FINDO,GRICE,PTH | TBD - General conditions apply | H24 | To reflect operational procedures and ensure correct FDP. |  | EG | 20 JUL 2022
|  |  | EG5628 | EGKB |  | DET | TBD - General conditions apply | H24 | To reflect operational procedures and ensure correct FDP. |  | EG | 20 JUL 2022
|  |  | EG5629 | EGEO |  | TRN | TBD - General conditions apply | H24 | To reflect operational procedures and ensure correct FDP. |  | EG | 20 JUL 2022
|  |  | EG5631 | EGBW |  | BCN, FELCA | TBD - General conditions apply | H24 | To enable EGBW flights heading towards NICXI to connect outside of the DCT Limit |  | EG | 09 FEB 2023
|  |  | EG5632 | EGAB |  | BELZU | TBD - General conditions apply | H24 | To enable correct routeings. |  | EG | 09 NOV 2021
|  |  | EG5635 | EGTK |  | IXURA, BUGUP |  | H24 | To reflect operational procedures and ensure correct FDP. |  | EG | 14 JUN 2024
|  |  | EG5638 | EGPD |  | RIMOL | TBD - General conditions apply | H24 | To reflect operational procedures and ensure correct FDP. |  | EG | 20 JUL 2022
|  |  | EG5639 | EGPA |  | FORTY,SUM | TBD - General conditions apply | H24 | To reflect operational procedures and ensure correct FDP. |  | EG | 20 JUL 2022
|  |  | EG5640 | EGHQ |  | (ABBEW, EVCOR, DAWLY, EPACE, EXMOR, LND, NICXI, GISOK) |  | H24 | To enable connectivity to the ATS route structure and FRA via ATC approved routeings. |  | EG | 01 MAY 2025
|  |  | EG5641 | EGNJ |  | UMBAG | TBD - General conditions apply | H24 | To reflect operational procedures and ensure correct FDP. |  | EG | 20 JUL 2022
|  |  | EG5642 | EGHL |  | CPT,GWC,HAZEL | TBD - General conditions apply | H24 | To reflect operational procedures and ensure correct FDP. |  | EG | 20 JUL 2022
|  |  | EG5643 | EGXJ |  | POL | TBD - General conditions apply | H24 | To reflect operational procedures and ensure correct FDP. |  | EG | 20 JUL 2022
|  |  | EG5644 | EGPN |  | RIMOL | TBD - General conditions apply | H24 | To reflect operational procedures and ensure correct FDP. |  | EG | 20 JUL 2022
|  |  | EG5645 | EGPL |  | BRUCE,RIMOL, TOBMO | TBD - General conditions apply | H24 | To reflect operational procedures and ensure correct FDP. |  | EG | 20 JUL 2022
|  |  | EG5647 | EGTD |  | CPT,GWC,HAZEL | TBD - General conditions apply | H24 | To reflect operational procedures and ensure correct FDP. |  | EG | 20 JUL 2022
|  |  | EG5648 | EGBJ |  | BADIM, DTY, KISWO,STAFA | TBD - General conditions apply | H24 | To reflect operational procedures and ensure correct FDP. |  | EG | 09 FEB 2023
|  |  | EG5649 | EGNS |  | DCS,BLACA,IOM,KELLY,SLYDA,VANIN | TBD - General conditions apply | H24 | To reflect operational procedures and ensure correct FDP. |  | EG | 20 JUL 2022
|  |  | EG5650 | EGPO |  | AKIVO,BILLY, KOKAL,ORSUM | TBD - General conditions apply | H24 | To reflect operational procedures and ensure correct FDP. |  | EG | 20 JUL 2022
|  |  | EG5651 | EGTE |  | BRIPO, DAWLY, EXMOR, GIBSO, LND, NICXI, SAM | TBD - General conditions apply | H24 | To reflect operational procedures and ensure correct FDP. |  | EG | 09 FEB 2023
|  |  | EG5652 | EGNO |  | DCS | TBD - General conditions apply | H24 | To reflect operational procedures and ensure correct FDP. |  | EG | 20 JUL 2022
|  |  | EG5653 | EGLK |  | CPT,GWC,HAZEL | TBD - General conditions apply | H24 | DCT DEP POINTS for Wessex group Aerodromes (No SIDs for these Aerodromes). |  | EG | 25 APR 2022
|  |  | EG5654 | EGPC |  | BAMRA,BEREP, GONUT,FORTY | TBD - General conditions apply | H24 | To reflect operational procedures and ensure correct FDP. |  | EG | 20 JUL 2022
|  |  | EG5655 | EGTF |  | CPT,GWC,HAZEL | TBD - General conditions apply | H24 | To reflect operational procedures and ensure correct FDP. |  | EG | 20 JUL 2022
|  |  | EG5656 | EGNT |  | ALASO, ROBEM, TILNI, TLA |  | H24 | To enable standard routeings. |  | EG | 31 MAY 2024
|  |  | EG5658 | EGYD |  | CLN | TBD - General conditions apply | H24 | To reflect operational procedures and ensure correct FDP. |  | EG | 20 JUL 2022
|  |  | EG5659 | EGXW |  | BANEM,BCN,BKY,CLN,JACKO,LAPRA,LND,NATEB,SONDO,TIPTA | TBD - General conditions apply | H24 | To reflect operational procedures and ensure correct FDP. |  | EG | 08 MAR 2023
|  |  | EG5660 | EGDR |  | DAWLY | TBD - General conditions apply | H24 | To reflect operational procedures and ensure correct FDP. |  | EG | 20 JUL 2022
|  |  | EG5661 | EGVN |  | DAWLY,LND, KISWO | TBD - General conditions apply | H24 | To reflect operational procedures and ensure correct FDP. |  | EG | 09 FEB 2023
|  |  | EG5662 | EGAA |  | BELZU,BLACA,LISBO | TBD - General conditions apply | H24 | To enable correct routeings. |  | EG | 09 NOV 2021
|  |  | EG5663 | EGPE |  | AND,BEN,GRICE, PTH | TBD - General conditions apply | H24 | To reflect operational procedures and ensure correct FDP. |  | EG | 20 JUL 2022
|  |  | EG5666 | EGNC |  | POL | TBD - General conditions apply | H24 | To reflect operational procedures and ensure correct FDP. |  | EG | 20 JUL 2022
|  |  | EG5667 | EGNH |  | ESTRY,GASKO,PENIL,POL,RIBEL,SHAPP,WAL | TBD - General conditions apply | H24 | To enable/enforce correct departure routeings. |  | EG | 09 JUL 2021
|  |  | EG5668 | EGNE |  | BANEM,CLN | TBD - General conditions apply | H24 | To reflect operational procedures and ensure correct FDP. |  | EG | 20 JUL 2022
|  |  | EG5669 | EGDM |  | BCN, ETNAH | TBD - General conditions apply | H24 | To reflect operational procedures and ensure correct FDP. |  | EG | 09 FEB 2023
|  |  | EG5670 | EGSH |  | BKY,LESTA,OTBED,TNT,EBOTO | TBD - General conditions apply | H24 | To reflect operational procedures and ensure correct FDP. |  | EG | 20 JUL 2022
|  |  | EG5671 | EGPB |  | BEREP,KOKAL,ORVIK | TBD - General conditions apply | H24 | To reflect operational procedures and ensure correct FDP. |  | EG | 20 JUL 2022
|  |  | EG5675 | EGPI | TEVRU | GOW,RIMOL,STN | TBD - General conditions apply | H24 | To reflect operational procedures and ensure correct FDP. |  | EG | 20 JUL 2022
|  |  | EG5676 | EGUN |  | NALAX,OTBED | TBD - General conditions apply | H24 | To reflect operational procedures and ensure correct FDP. |  | EG | 20 JUL 2022
|  |  | EG5685 | EGMC |  | CLN,DET,EVNAS | TBD - General conditions apply | H24 | To reflect operational procedures and ensure correct FDP. |  | EG | 20 JUL 2022
|  |  | EG5687 | EGHH |  | BCN,DAWLY | TBD - General conditions apply | H24 | To reflect operational procedures and ensure correct FDP. |  | EG | 09 FEB 2023
|  |  | EG5688 | EGCW |  | BCN, FELCA | TBD - General conditions apply | H24 | To reflect operational procedures and ensure correct FDP. |  | EG | 09 FEB 2023
|  |  | EG5689 | EGHI |  | DAWLY | TBD - General conditions apply | H24 | To reflect operational procedures and ensure correct FDP. |  | EG | 28 JUL 2022
|  |  | EG5690 | EGHO |  | BCN | TBD - General conditions apply | H24 | To reflect operational procedures and ensure correct FDP. |  | EG | 20 JUL 2022
|  |  | EG5691 | EGLF | GWC1F / 1L |  | ONLY AVBL FOR TFC acft-eqpt RNAV1 (D1, D2, D3, D4, O1, O2, O3, O4) | H24 | New RNAV! only SID for EGLF departures, for routes via GWC / OTSID, there are no RNAV5 SIDS |  | EG | 25 JAN 2020
|  |  | EG5693 | EGPR |  | BRUCE | TBD - General conditions apply | H24 | To reflect operational procedures and ensure correct FDP. |  | EG | 20 JUL 2022
|  |  | EG5698 | EGCN |  | ROGAG,UPTON | NOT AVBL FOR TFC Type (D1, D2, D3, D4, O1, O2, O3, O4) equipped | H24 | NON RNAV TRAFFIC DCT |  | EG | 25 JAN 2020
|  |  | EG5700 | EGVA |  | DAWLY,LND, KISWO | TBD - General conditions apply | H24 | To reflect operational procedures and ensure correct FDP. |  | EG | 09 FEB 2023
|  |  | EG5702 | EGVO |  | CPT,GWC,HAZEL | TBD - General conditions apply | H24 | To reflect operational procedures and ensure correct FDP. |  | EG | 20 JUL 2022
|  |  | EG5710 | EGFF |  | ABDAL | TBD - General conditions apply | H24 | To reflect operational procedures and ensure correct FDP. |  | EG | 25 MAR 2023
|  |  | EG5711 | EGBB | DTY |  | NOT AVBL FOR TFC Type (D1, D2, D3, D4, O1, O2, O3, O4) equipped 1. Via (LELNA/LORKU/ORTAC/SITET) 2. Via (XAMAB/XIDIL) | H24 | This traffic shall file via 1. ADMEX/CPT SIDs 2. COWLY/ADMEX SIDs |  | EG | 27 DEC 2019
|  |  | EG5712 | EGLF | (HAZEL2F, HAZEL2L) |  | ONLY AVBL FOR TFC ACFT-PBN (D1, D2, D3, D4, O1, O2, O3, O4) ---------- NOT AVBL FOR TFC 1. VIA (GWC, KONAN, NEVIL, RINTI, SITET, VABIK, XAMAB, XIDIL) 2. ARR (EGKA, EGKB, EGKK, EGLC, EGMC, EGMD, EGTO) | H24 ---------- H24 | RNAV1 SIDS For routes via KENET, NORRY, OCK, SAM THERE ARE NO RNAV5 SIDS. ------------------------- This traffic shall file via a GWC SID. |  | EG | 13 JAN 2025
|  |  | EG5719 | EGPF | FOYLE | FOYLE | NOT AVBL FOR TFC Via (FINDO, GRICE, PTH) | H24 | To reduce sector complexities. Traffic via ADN shall file the PTH SID. Traffic via AGPED/NATEB/MADAD/SAB shall file the NORBO/TLA SIDs. |  | EG | 20 MAR 2020
|  |  | EG5720 | EGPF | PTH | PTH | NOT AVBL FOR TFC Via (FINDO, GRICE) | H24 | To reduce sector complexities. Traffic via ADN shall file the PTH SID. Traffic via AGPED/NATEB/MADAD/SAB shall file the NORBO/TLA SIDs. |  | EG | 20 MAR 2020
|  |  | EG5728 | EGPN |  | GOMOT | ONLY AVBL FOR TFC via EGPXFRA | H24 | To enable connectivity in to FRA via standard departure route. |  | EG | 29 OCT 2021
|  |  | EG5732 | EGPF | CLYDE | CLYDE | NOT AVBL FOR TFC VIA GOREV / TINAC / VAXIT | H24 | To ensure correct departure route are flight planned |  | EG | 20 JUL 2022
|  |  | EG5733 | EGSH |  | OTR | ONLY AVBL FOR TFC VIA NATEB ARR EGPD | H24 | to facilitate route via OTR - NATEB - ADN when ATSOCs is available, route is outside CAS |  | EG | 29 OCT 2021
|  |  | EG5736 | EGHE |  | DOLUR |  | H24 | To facilitate flight planning |  | EG | 29 OCT 2021
|  |  | EG5739 | EGLF |  | GWC, HAZEL | ONLY AVBL FOR TFC acft-eqpt NOT RNAV1 (D1, D2, D3, D4, O1, O2, O3, O4) | H24 | RNAV5 DCT DEP POINTS FOR EGLF |  | EG | 25 APR 2022
|  |  | EG5743 | EGPT |  | GOMOT | ONLY AVBL FOR TFC via EGPXFRA | H24 | To enable connectivity in to FRA via standard departure route. |  | EG | 29 OCT 2021
|  |  | EG5752 | EGQL |  | GOMOT | ONLY AVBL FOR TFC via EGPXFRA | H24 | To enable connectivity in to FRA via standard departure route. |  | EG | 29 OCT 2021
|  |  | EG5753 | EGQS |  | BALID/MONAV/NEVIS/ORSUM | ONLY AVBL FOR TFC via EGPXFRA | H24 | To enable connectivity in to FRA via standard departure route. |  | EG | 29 OCT 2021
|  |  | EG5754 | EGEO |  | STN/MAC/PTH/RIMOL | ONLY AVBL FOR TFC via EGPXFRA | H24 | To enable connectivity in to FRA via standard departure route. |  | EG | 29 OCT 2021
|  |  | EG5755 | EGPI |  | BELZU/TOBMO | ONLY AVBL FOR TFC via EGPXFRA | H24 | To enable connectivity in to FRA via standard departure route. |  | EG | 29 OCT 2021
|  |  | EG5756 | EGNC |  | TRN | ONLY AVBL FOR TFC via EGPXFRA | H24 | To enable connectivity in to FRA via standard departure route. |  | EG | 29 OCT 2021
|  |  | EG5757 | EGAB |  | PEPOD | ONLY AVBL FOR TFC via EGPXFRA | H24 | To enable connectivity in to FRA via standard departure route. |  | EG | 29 OCT 2021
|  |  | EG5770 | EGNH |  | VANIN | ONLY AVBL FOR TFC ARR EGNS | H24 | To enable standard routeing. |  | EG | 09 JUL 2021
|  |  | EG5780 | EGKK | SFD |  | NOT AVBL FOR TFC Via SAM | H24 | This traffic shall file via the SAM/NOVMA/IMVUR SIDs. |  | EG | 07 JUN 2022
|  |  | EG5785 | EGAE |  | BLACA | ONLY AVBL FOR TFC ARR EGNV Via BLACA DCT SHAPP | H24 | To enable expeditious routing inbound to EGNV. |  | EG | 17 JUL 2022
|  |  | EG5786 | EGTK |  | CONKO | COMPULSORY FOR TFC DEP EGTK With RFL above FL105 Via EGTT23BRS Except via CPT | H24 | To enforce standard routings and ensure correct FDP. |  | EG | 08 FEB 2023
|  |  | EG5789 | EGHQ |  | DAWLY | COMPULSORY FOR TFC DEP EGHQ Via (BEGTO, OTMET) | H24 | To ensure correct FDP and reflect operational procedures, EGHQ departures routeing via N17 OTMET shall join the ATS route structure at DAWLY. |  | EG | 17 JUL 2022
|  |  | EG5790 | EGSH | EBOTO |  | ONLY AVBL FOR TFC ARR EGBB,EGBE BLW FL155 | H24 | To enable/enforce correct connectivity to standard routings and reflect operational procedures |  | EG | 07 SEP 2022
|  |  | EG5793 | EGBP, EGVA, EGVN |  | CONKO | COMPULSORY FOR TFC DEP (EGBP, EGVA, EGVN) Via (OZZIL, ARPAK, FELCA, ICCIN, ZIPWE, PACSE) | H24 | To enforce standard routings and ensure correct FDP. |  | EG | 08 FEB 2023
|  |  | EG5794 | EGBJ |  | BCN | COMPULSORY FOR TFC DEP EGBJ Via (BCN, EXMOR, FELCA) Except TYP TRG | H24 | To enforce standard routings and ensure correct FDP. Training flight are exempt from this restriction. |  | EG | 08 FEB 2023
|  |  | EG5795 | EGGD | BCN |  | ONLY AVBL FOR TFC acft-eqpt (D1, D2, D3, D4, O1, O2, O3, O4) | H24 | To ensure correct flight planning as per the UK AIP. |  | EG | 23 NOV 2022
|  |  | EG5796 | EGGD | EXMOR |  | ONLY AVBL FOR TFC acft-eqpt (D1, D2, D3, D4, O1, O2, O3, O4) | H24 | To ensure correct flight planning as per the UK AIP. |  | EG | 23 NOV 2022
|  |  | EG5797 | EGKK | KENET3P |  | NOT AVBL FOR TFC acft-eqpt (D1, D2, D3, D4, O1, O2, O3, O4) Via (EGTTFRAW, EGTTNFRAW) Except ARR (SEVERN_GROUP, BRIZE_GROUP), EGBP | H24 | RNAV1 equipped traffic shall file the appropriate RNAV1 SIDs IMVUR / NOVMA. |  | EG | 08 MAR 2023
|  |  | EG5802 | EGBP |  | KISWO | ONLY AVBL FOR TFC General conditions apply | H24 | To enable connectivity for traffic routeing towards MONTY. |  | EG | 08 FEB 2023
|  |  | EG5806 | EGBJ |  | ICCIN | ONLY AVBL FOR TFC FLT-TYP (X) With RFL below FL105 | H24 | To enable connectivity for training flights. |  | EG | 25 MAR 2023
|  |  | EG5808 | EGGD |  | LEKCI | ONLY AVBL FOR TFC FLT-TYP (X) With RFL below FL105 | H24 | To enable connectivity for training flights. |  | EG | 25 MAR 2023
|  |  | EG5810 | EGTK |  | BADIM | ONLY AVBL FOR TFC FLT-TYP (X) With RFL below FL105 | H24 | To enable connectivity for training flights. |  | EG | 25 MAR 2023
|  |  | EG5811 | EGSS | LAM |  | ONLY AVBL FOR TFC ARR: EGLD, EGLL, EGWU | H24 | To ensure correct flight planning using the LAM SID. |  | EG | 16 JUN 2023
|  |  | EG5813 | EGLL | BPK |  | NOT AVBL FOR TFC VIA (DVR, KONAN, LESTA, TNT, VABIK, WELIN) | H24 | To enforce correct SID usage. Traffic via LESTA/TNT/WELIN shall use the ULTIB/UMLAT SIDs. Traffic via DVR/KONAN/VABIK shall use the DET SID. |  | EG | 15 SEP 2023
|  |  | EG5814 | EGGW | RODNI | RODNI | NOT AVBL FOR TFC Via (RINTI, KONAN, VABIK, REDFA, SOMVA, LARGA) | H24 | To enforce correct SID usage. This traffic shall file via the MATCH SID (or DET SID if via RINTI below FL245 when D138 is active). |  | EG | 04 OCT 2023
|  |  | EG5815 | EGNT |  | ERKIT, OTBED |  | 01 MAY - 30 SEP 20:00-08:00, 01 OCT - 30 APR H24 | To facilitate additional standard routeings via the listed waypoints during quiet hours/winter periods when derogated services outside controlled airspace are more likely to be available . |  | EG | 15 MAY 2024
|  |  | EG5817 | EGNT |  | NATEB | NOT AVBL FOR TFC VIA ERKIT 01 MAY - 30 SEP 08:00-20:00 | H24 | NATEB is an allowable departure connecting point from EGNT H24. However, if routing via ERKIT, it may only be used during quiet hours/winter periods when derogated services outside controlled airspace are more likely to be available. |  | EG | 31 MAY 2024
|  |  | EG5818 | EGTK |  | WEZKO | NOT AVBL FOR TFC 1. VIA (ADKIK, DVR, KONAN, EFMIH, REDFA, SAPCO, SAM, SITET, SOMVA, SUMUM, VABIK, XAMAB, XIDIL) 2. ARR (FARNBOROUGH_GROUP, MIDLANDS_GROUP) 3. ARR (EGKK, EGMD) | H24 | To ensure traffic files via correct departure connecting point. This traffic shall file via IXURA/BUGUP. |  | EG | 08 MAY 2025
|  |  | EG5820 | EGMD |  | LOGAN | ONLY AVBL FOR TFC 1. VIA (REDFA, SOMVA) 2. ARR EGSH | H24 | To enable connectivity and reflect operational procedures. |  | EG | 14 DEC 2024
|  |  | EG5822 | EGTC |  | WELIN | ONLY AVBL AND COMPULSORY FOR TFC ARR (EGSC, EGSH) | H24 | To reflect operational procedures and ensure correct FDP. TFC departing EGTC inbound to EGSC/SH shall file EGTC DCT WELIN DCT EBOTO. |  | EG | 10 FEB 2025
|  |  | EG5828 | EGWU | BUZAD |  | NOT AVBL FOR TFC 1. VIA (CPT, DIDZA, EXARO, GIBSO, OKSAW, SAM, SAWPE, SITET) 2. ARR (EGHH, EGHI, EGTK, EGUB) 3. ARR FARNBOROUGH_GROUP 4. VIA (CLN, KONAN, MATCH, PAAVO, REDFA, VABIK) 5. ARR (EGGW, EGSC, EGSH, EGSS) | H24 | To enforce correct SID usage. 1., 2., 3. This traffic shall file via the CPT SID. 4., 5. This traffic shall file via the MATCH SID. |  | EG | 13 FEB 2025
|  |  | EG5829 | EGWU | CPT |  | NOT AVBL FOR TFC 1. VIA (ELVOS, LESTA, SAPCO, TNT) 2. ARR MIDLANDS_GROUP 3. VIA (CLN, KONAN, MATCH, PAAVO, REDFA, VABIK) 4. ARR (EGGW, EGSC, EGSH, EGSS) | H24 | To enforce correct SID usage. 1., 2. This traffic shall file via the BUZAD SID. 3., 4. This traffic shall file via the MATCH SID. |  | EG | 13 FEB 2025
|  |  | EG5830 | EGWU | MATCH |  | NOT AVBL FOR TFC 1. VIA (CPT, DIDZA, EXARO, GIBSO, OKSAW, SAM, SAWPE, SITET) 2. ARR (EGHH, EGHI, EGTK, EGUB) 3. ARR FARNBOROUGH_GROUP 4. VIA (ELVOS, LESTA, SAPCO, TNT) 5. ARR MIDLANDS_GROUP 6. ARR EGBJ 7. ARR EGLL | H24 | To enforce correct SID usage. 1., 2., 3. This traffic shall file via the CPT SID. 4., 5., 6.This traffic shall file via the BUZAD SID. 7. This traffic shall file via the CPT/BUZAD SID. |  | EG | 13 FEB 2025
|  |  | EG5832 | EGPF | PTH |  | COMPULSORY FOR TFC VIA PTH | H24 | To enforce correct usage of the SID. |  | EG | 08 MAY 2025
|  |  | EGEI5502 | EIDL |  | RUBEX | ONLY AVBL FOR TFC VIA EGPXFRA | H24 | To enable connectivity in to FRA via standard departure route. |  | EG, EI | 19 JUN 2024
|  |  | EGLF5500 | EGJA |  | AGANO, MINQI, ORIST, ORTAC, ORVAL, SKERY, TUNIT |  | H24 | To enable/enforce correct departure routeings |  | EG, LF | 20 JUL 2022
|  |  | EGLF5501 | EGJA |  | LERAK | NOT AVBL FOR TFC Except via DIN, UPALO, BADUR | H24 | To enable/enforce correct departure routeings |  | EG, LF | 20 JUL 2022
|  |  | EGLF5502 | EGJA |  | GUR, JSY | NOT AVBL FOR TFC Except ARR (EGJB, EGJJ) | H24 | To enable/enforce correct departure routeings. To enable inter-island traffic. |  | EG, LF | 26 NOV 2021
|  |  | EGLF5503 | EGJB |  | AGANO, GULDA, KETIK, LUSIT, MINQI, ORIST, ORTAC, ORVAL, SKERY, TUNIT |  | H24 | To enable/enforce correct departure routeings |  | EG, LF | 26 NOV 2021
|  |  | EGLF5504 | EGJB |  | LERAK | NOT AVBL FOR TFC except via DIN, UPALO, BADUR | H24 | To enable/enforce correct departure routeings |  | EG, LF | 26 NOV 2021
|  |  | EGLF5505 | EGJB |  | ALD, JSY | NOT AVBL FOR TFC Except ARR (EGJA, EGJJ) | H24 | To enable/enforce correct departure routeings. To enable inter-island traffic. |  | EG, LF | 26 NOV 2021
|  |  | EGLF5506 | EGJJ |  | AGANO, GULDA, KETIK, LUSIT, MINQI, ORIST, ORTAC, ORVAL, SKERY, TUNIT |  | H24 | To enable/enforce correct departure routeings |  | EG, LF | 26 NOV 2021
|  |  | EGLF5507 | EGJJ |  | LERAK | NOT AVBL FOR TFC except via DIN, UPALO, BADUR | H24 | To enable/enforce correct departure routeings |  | EG, LF | 26 NOV 2021
|  |  | EGLF5508 | EGJJ |  | ALD, GUR | NOT AVBL FOR TFC Except ARR (EGJA, EGJB) | H24 | To enable/enforce correct departure routeings. To enable inter-island traffic. |  | EG, LF | 26 NOV 2021
|  |  | EH5500 | EHAM |  | BERGI | ONLY AVBL FOR TFC BLW FL145 AT BERGI | H24 | To avoid CDM DPI-errors when taking off from RWY 36C |  | EH | 25 OCT 2024
|  |  | EH5501 | EHAM | WOODY3W,KUDAD2E,KUDAD2F,KUDAD2G,KUDAD2N,KUDAD2P,KUDAD2R,KUDAD2T,KUDAD2V,KUDAD2Z,KUDAD3S,LARAS2X |  | NOT AVBL FOR TFC ARR BRUSSELS_GROUP Except with RFL170/RFL150/FL130/FL110/FL090/FL070 | H24 | To facilitate correct DEP/ARR traffic flow | level limitations in line with N872 | EH | 24 DEC 2021
|  |  | EH5506 | EHBK |  | NOWIK | ONLY AVBL FOR TFC BLW FL055 AT NOWIK & FLT-TYPE (X) | H24 | To facilitate local training flights |  | EH | 25 OCT 2024
|  |  | EH5507 | EHGG |  | (HECTI, OMFAR) | ONLY AVBL FOR TFC BLW FL055 AT (HECTI, OMFAR) & FLT-TYPE(X) | H24 | To facilitate training flights |  | EH | 25 OCT 2024
|  |  | EH5510 | EHRD | TULIP |  | NOT AVBL FOR TFC VIA (TULIP L620 PAM) | H24 | To force traffic on the correct SID |  | EH | 25 OCT 2024
|  |  | EH5511 | (EHBD, EHBK, EHEH) | TENLI |  | ONLY AVBL FOR TFC ARR (EHGG, EHLE) | H24 | Traffic flow conforming AIP remarks |  | EH | 25 OCT 2024
|  |  | EH5512 | EHAM | ARNEM |  | NOT AVBL FOR TFC VIA EDYYBUTA | H24 | to prevent strange routings |  | EH | 25 OCT 2024
|  |  | EH5514 | EHAM |  | IDRID |  | H24 | To avoid CDM DPI-errors when taking off from RWY 36C |  | EH | 16 APR 2021
|  |  | EH5516 | EHLE |  | (ARBEP, ERMUR, NYKER, ZITFA) | ONLY AVBL FOR TFC BLW FL055 AT (ARBEP, ERMUR, NYKER, ZITFA) | H24 | to segregate traffic flows |  | EH | 25 OCT 2024
|  |  | EH5518 | EHRD | (ANDIK, ARNEM, INKET, LUNIX, NEPTU, SOMEL2A, SOMEL2B, TULIP, WOODY) |  | COMPULSORY FOR TFC RFL FL055 IN EHAAFIR EXC ARR EHAM | H24 | to force the use of SIDs |  | EH | 25 OCT 2024
|  |  | EH5521 | EHAM | (ANDIK, ARNEM, BERGI, BETUS, DENAG, EDUPO, ELPAT, IDRID, IVLUT, KUDAD, LARAS, LOPIK, NOPSU, NYKER, OGINA, RENDI, ROVEN, SPY, TORGA, VALKO, VOLLA, WISPA, WOODY) |  | COMPULSORY FOR TFC RFL ABV FL055 IN EHAAFIR EXC VIA KUDAD AND-THEN VIA WOODY AND-THEN ARR EBBR | H24 | To force the use of SIDs |  | EH | 16 JUN 2025
|  |  | EH5523 | EHGG |  | (OSTIR, VEROR) | ONLY AVBL FOR TFC BLW FL055 AT (OSTIR, VEROR) | H24 | To facilitate traffic |  | EH | 25 OCT 2024
|  |  | EI5500 | EIDW |  | DUB | ONLY AVBL FOR TFC 1. ACFT-PBN (D1, D2, D3, D4, O1, O2, O3, O4, B1, B2, B3, B4, B5, B6, C1, C2, C3, C4) BLW FL060 2. VIA DUB L975 INKUR | H24 | 2. To shorten DEP SID to INKUR |  | EI | 19 JUN 2024
|  |  | EI5502 | EICK | (ORTOM,SOVIX) |  | NOT AVBL FOR TFC VIA (ORTOM,SOVIX) ---------- COMPULSORY FOR TFC DEP EICK VIA (LULOX, TULTA, LASNO, TAMEL, OMOKO) | EID13 ACT ---------- EID13 NOT ACT | To force taffic onto the correct orientation. |  | EI | 19 JUN 2024
|  |  | EI5503 | EINN | (AGINI3B, PELIG3B, OSGAR3B, AGINI3A, TOMTO3A, DIGAN3A) |  | COMPULSORY FOR TFC 1. VIA (BOFUM, DEXEN, ENDEQ, LIFFY, ROTEV, NEVRI, DEGOS, ERNAN) 2. ARR DUBLIN_GROUP | H24 | To force traffic onto the correct orientation. |  | EI | 19 JUN 2024
|  |  | EI5504 | EINN | (ABAGU3A, ABAGU3B) |  | COMPULSORY FOR TFC VIA (SLANY, BANBA) | H24 | To force traffic onto the correct orientation. |  | EI | 19 JUN 2024
|  |  | EI5505 | EINN | (LUNIG3A, LUNIG3B) |  | COMPULSORY FOR TFC VIA EVRIN | H24 | To force traffic onto the correct orientation. |  | EI | 19 JUN 2024
|  |  | EI5506 | EINN | (KURUM3A, KURUM3B) |  | COMPULSORY FOR TFC VIA (LEDGO, LULOX, LASNO, TAMEL, OMOKO) | H24 | To force traffic onto the correct orientation. |  | EI | 19 JUN 2024
|  |  | EI5507 | EICK | TISMO |  | COMPULSORY FOR TFC 1. VIA (BOFUM, ENDEQ, LIFFY, DEXEN, BOYNE, ROTEV, NEVRI, DEGOS, ERNAN) 2. ARR DUBLIN_GROUP | H24 | To force traffic onto the correct orientation. |  | EI | 19 JUN 2024
|  |  | EI5508 | EICK | VAPAL |  | COMPULSORY FOR TFC VIA BANBA | H24 | To force traffic onto the correct orientation. |  | EI | 19 JUN 2024
|  |  | EI5509 | EICK | GOTEM |  | COMPULSORY FOR TFC VIA EVRIN | H24 | To force traffic onto the correct orientation. |  | EI | 19 JUN 2024
|  |  | EI5510 | EICK | ELTIG |  | COMPULSORY FOR TFC VIA NORLA | H24 | To force traffic onto the correct orientation. |  | EI | 19 JUN 2024
|  |  | EI5518 | EINN |  | SHA | ONLY AVBL FOR TFC BLW FL085 | H24 | Connectivitiy from EINN and AIP Conditions |  | EI | 19 JUN 2024
|  |  | EI5519 | EISG |  | SLG |  | H24 | Connectivity from EISG and AIP Conditions |  | EI | 19 JUN 2024
|  |  | EI5521 | EIDL |  | CFN |  | H24 | Connectivity to EIDL and AIP Conditions |  | EI | 19 JUN 2024
|  |  | EI5522 | EICK |  | OMOKO |  | H24 | To force traffic onto the correct orientation |  | EI | 19 JUN 2024
|  |  | EI5523 | EIKY |  | KER |  | H24 | Connectivity from EIKY and AIP Conditions |  | EI | 19 JUN 2024
|  |  | EI5528 | EIKN |  | CON |  | H24 | Connectivity to EIKN and AIP Conditions |  | EI | 19 JUN 2024
|  |  | EI5529 | EICK |  | CRK | ONLY AVBL FOR TFC BLW FL085 | H24 | Connectivity from EICK and AIP Conditions |  | EI | 19 JUN 2024
|  |  | EI5530 | EIME |  | BAL |  | H24 | Connectiviity from EIME |  | EI | 19 JUN 2024
|  |  | EI5537 | EIDW |  | BOFUM |  | H24 | To enable CAT A & B connectivity from EIDW to BOFUM |  | EI | 25 MAY 2022
|  |  | EI5560 | EIWF |  | WTD |  | H24 | Connectivity from EIWF and AIP Conditions |  | EI | 18 MAR 2022
|  |  | EI5561 | EIDW | PELIG |  | COMPULSORY FOR TFC 1.ARR (EINN, EIKY) 2.VIA (OMOKO, TAMEL, LASNO, TULTA, RATKA, TAKAS) | 06:00..20:00 (05:00..19:00) | Airport Connectivity to organise EIDW DEP to EISNCTA |  | EI | 17 JUN 2024
|  |  | EI5563 | EICK | ERTER |  | COMPULSORY FOR TFC VIA (LEDGO, SAMON) | (EGD064A & EGD064B & EGD064C) NOT ACT | To force traffic onto the correct orientation |  | EI | 24 APR 2025
|  |  | EK5500 | EKRK |  | DOBEL | ONLY AVBL FOR TFC VIA (DOBEL DCT ODDON) | H24 | To force traffic onto the correct DEP route |  | EK | 21 OCT 2024
|  |  | EK5501 | EKRK |  | KOR | ONLY AVBL FOR TFC BLW FL065 AT KOR | H24 | To force traffic onto the correct DEP route |  | EK | 21 AUG 2024
|  |  | EK5502 | EKRK |  | NOVPO | ONLY AVBL FOR TFC VIA NOVPO AND-THEN VIA VEDAR | H24 | To force traffic onto the correct DEP route |  | EK | 21 AUG 2024
|  |  | EK5503 | EKRK |  | TNO | ONLY AVBL FOR TFC BLW FL065 AT TNO | H24 | To force traffic onto the correct DEP route |  | EK | 21 AUG 2024
|  |  | EK5504 | EKRK |  | MAXEL | ONLY AVBL FOR TFC 1. ENG-TYPE (P, T) a. VIA (MAXEL DCT KOPEX) & ABV FL065 AT KOPEX b. VIA (MAXEL DCT BETUD) & BLW FL075 AT BETUD | H24 | To force traffic onto the correct DEP route |  | EK | 10 FEB 2025
|  |  | EK5505 | EKRK |  | MIRGO | ONLY AVBL FOR TFC ABV FL065 AT MIRGO & VIA (MIRGO DCT GOLGA) | H24 | To force traffic onto the correct DEP route |  | EK | 21 AUG 2024
|  |  | EK5506 | EKRK |  | BISTA | ONLY AVBL FOR TFC 1. ENG-TYPE (J) a. VIA (BISTA DCT NEXEN DCT GOBOT) b. VIA (BISTA DCT NEXEN T503 GIMRU) c. VIA (BISTA DCT BETUD) & BLW FL075 AT (BISTA DCT BETUD) | H24 | To force traffic onto the correct DEP route |  | EK | 10 FEB 2025
|  |  | EK5508 | EKRK |  | TOBIS | ONLY AVBL FOR TFC ENG-TYPE (J) & ABV FL065 AT TOBIS & VIA (TOBIS DCT LANGO) | H24 | To force traffic onto the correct DEP route |  | EK | 21 AUG 2024
|  |  | EK5509 | EKCH | ODDON |  | NOT AVBL FOR TFC VIA EDYYDHOL EXC FLT-TYPE (M) | H24 | Segregation of arriving traffic from departing traffic Koepenhamn / Malmoe / Halmstad TMA |  | EK | 21 OCT 2024
|  |  | EK5512 | EKCH | NEXEN |  | ONLY AVBL FOR TFC 1. ENG-TYPE (J) a. VIA (NEXEN DCT GOBOT) b. VIA (NEXEN T503 GIMRU) c. VIA (BISTA DCT BETUD) & BLW FL075 AT (BISTA DCT BETUD) | H24 | To force traffic onto the correct DEP route |  | EK | 10 FEB 2025
|  |  | EK5516 | EKBI | (ABINO, ALS, ASKO, BAMPI, GOKIM, INTET, MIKRO, RERPA, RIDSI) |  | COMPULSORY FOR TFC EXC ARR EKDKFIR | H24 | To force traffic onto the correct SID |  | EK | 21 AUG 2024
|  |  | EK5517 | EKBI | ABINO |  | COMPULSORY FOR TFC ARR EKCH | H24 | To force traffic onto the correct SID |  | EK | 18 MAR 2022
|  |  | EK5518 | EKCH | (BETUD, GOLGA, KEMAX, KOPEX, LANGO, NEXEN, ODDON, SALLO, SIMEG, VEDAR) |  | COMPULSORY FOR TFC EXC ARR (COPENHAGEN_GROUP, MALMO_GROUP) | H24 | To force traffic onto the correct SID |  | EK | 21 OCT 2024
|  |  | EK5519 | EKCH | KOPEX |  | ONLY AVBL FOR TFC ENG-TYPE (P, T) | H24 | To force traffic onto the correct SID |  | EK | 10 FEB 2025
|  |  | EK5520 | EKCH | LANGO |  | ONLY AVBL FOR TFC ENG-TYPE (J) | H24 | To force traffic onto the correct SID |  | EK | 21 AUG 2024
|  |  | EK5522 | EKRK |  | (BISTA, DOBEL, ERNOV, KEMAX, KOR, MAXEL, MIRGO, NOVPO, SALLO,SIMEG, TNO, TOBIS) | COMPULSORY FOR TFC EXC ARR (COPENHAGEN_GROUP, MALMO_GROUP) | H24 | To force traffic onto the correct DEP route |  | EK | 21 AUG 2024
|  |  | EK5529 | EKCH | BETUD |  | ONLY AVBL FOR TFC VIA ESAAFIR | H24 | To force traffic onto the correct SID |  | EK | 21 AUG 2024
|  |  | EK5531 | COPENHAGEN_GROUP | SALLO |  | NOT AVBL FOR TFC EXC VIA (EDWWCTA, EDUUUTAE) | H24 | To facilitate correct DEP traffic flow Kopenhamn / Malmo / Halmstad TMA |  | EK | 21 AUG 2024
|  |  | EK5534 | EKCH | ODDON |  | NOT AVBL FOR TFC VIA (ELSAN, ARTEX) EXC VIA BAVTA | H24 | To avoid sector clipping |  | EK | 18 MAR 2025
|  |  | EK5535 | EKBI | ABINO |  | NOT AVBL FOR TFC VIA ESMM23 EXC VIA TNO | H24 | To avoid sector clipping |  | EK | 18 MAR 2025
|  |  | EK5536 | EKBI | INTET |  | NOT AVBL FOR TFC VIA ESMM4 EXC VIA RADIS | H24 | To avoid sector clipping |  | EK | 18 MAR 2025
|  |  | EKES5501 | EKRK |  | ERNOV | ONLY AVBL FOR TFC BLW FL095 AT ERNOV | H24 | To force traffic onto the correct DEP route |  | EK, ES | 21 AUG 2024
|  |  | EKES5516 | ESMS | DISGO |  | NOT AVBL FOR TFC 1. ABV FL095 AT DISGO EXC a. VIA (DISGO DCT OLPIB) b. ARR MALMO_AREA | H24 | To facilitate correct DEP traffic flow Kopenhamn / Malmo / Halmstad TMA |  | EK, ES | 21 OCT 2024
|  |  | EL5500 | ELLX | GTQ |  | COMPULSORY FOR TFC ARR LFJL | H24 | To force traffic on the correct SID and STAR. |  | EL
|  |  | EL5501 | ELLX | EXCOS |  | ONLY AVBL FOR TFC 1. ARR (EDDR, EDRZ, ETAR) & BLW FL105 AT EXCOS 2. VIA (MAPIG Q760 TOMPI Z729 IXWIB) | MON-FRI 22:45-06:30 (21:45-05:30) FRI 16:15 (15:15)-MON 06:30 (05:30) | SID requirement |  | EL | 14 MAY 2025
|  |  | EN5505 | ENCN |  | SVA | ONLY AVBL FOR TFC 1. ARR KJEVIK_GROUP 2. TYP (HEL) | H24 | To facilitate correct DEP traffic flow |  | EN | 29 OCT 2024
|  |  | EN5506 | ENRY |  | (RG,YG,TOR) | NOT AVBL FOR TFC FLT-TYPE (S) EXC ARR FARRIS_GROUP | H24 | To facilitate correct DEP traffic flow |  | EN | 29 OCT 2024
|  |  | EN5510 | ENBR |  | EPOTU | ONLY AVBL FOR TFC XNG EN - EG BDRY | H24 | To facilitate correct DEP traffic flow |  | EN | 29 OCT 2024
|  |  | EN5512 | ENBR |  | FLS,TAGUD | ONLY AVBL FOR TFC TYP (HEL) | H24 | To facilitate correct DEP traffic flow |  | EN | 29 OCT 2024
|  |  | EN5513 | ENZV |  | (WESTY, ZOL, INLUP, ETROM) | ONLY AVBL FOR TFC TYP (HEL) | H24 | To facilitate correct DEP traffic flow |  | EN | 29 OCT 2024
|  |  | EN5514 | ENZV |  | SOA | ONLY AVBL FOR TFC FLT-TYPE (M) | H24 | To facilitate correct DEP traffic flow |  | EN | 29 OCT 2024
|  |  | EN5521 | FARRIS_GROUP | ELVOM |  | NOT AVBL FOR TFC 1. DEP FARRIS_GROUP EXC a. VIA (ELVOM M125 LILBA) b. VIA (ELVOM DCT LULIL DCT LILBA) c. VIA (ELVOM (P850, DCT) ROGED) e. VIA (ELVOM DCT XIDMI) f. VIA (ELVOM M125 LILBA DCT AMOXA DCT VEVOD) g. VIA (ELVOM (DCT, M125) LULIL (DCT, M125) LILBA DCT AMOXA DCT VEVOD) | H24 | To facilitate correct DEP traffic flow 2. Route to be filed when END568Z is active |  | EN | 29 OCT 2024
|  |  | EN5523 | ENGM | RIBBE |  | NOT AVBL FOR TFC 1. DEP ENGM EXC a. VIA (RIBBE Z125 SOMUB) b. VIA (RIBBE (DCT, Z125) GIGNI (DCT, Z125) SOMUB) c. VIA (RIBBE DCT EGAGO) d. VIA (RIBBE DCT AMOXA DCT VEVOD DCT SOMUB) e. ARR (ENOL, ENRO, ENSB) f. ARR ENVA i) VIA (RIBBE (DCT, Z125) GIGNI (DCT, Z320) VEVOD) ii) VIA (RIBBE DCT AMOXA DCT VEVOD) | H24 | To facilitate correct DEP traffic flow |  | EN | 29 OCT 2024
|  |  | EN5524 | ENBR | TUXIL |  | NOT AVBL FOR TFC 1. DEP ENBR EXC a. VIA (TUXIL DCT ZOL) b. ARR ENCN | H24 | To facilitate correct DEP traffic flow |  | EN | 29 OCT 2024
|  |  | EN5528 | ENZV |  | (ALUVA, BIVKI, GEDLU, LAPOT, ODINU, PEVEB, RUMOG, UPLEV) | NOT AVBL FOR TFC ACFT-PBN (D1, D2, D3, D4, O1, O2, O3, O4) & RFL ABV FL095 IN EN EXC TYP (F70, F100) | H24 | RNAV1/RNP1 equipped flights shall file via published SID if RFL above FL095 |  | EN | 29 OCT 2024
|  |  | EN5530 | ENGM |  | (ATLAP, EVTOG, MASEV, OKSAT, RIBBE, VIPPA) | NOT AVBL FOR TFC ACFT-PBN (D1, D2, D3, D4, O1, O2, O3, O4) & RFL ABV FL095 IN EN | H24 | RNAV1/RNP1 equipped flights shall file via published SID if RFL above FL095 |  | EN | 29 OCT 2024
|  |  | EN5533 | ENTO |  | (BAKIV, BOMGU, ELKOP, ELVOM, LUTOT, TITUX, VATEX) | NOT AVBL FOR TFC ACFT-PBN (D1, D2, D3, D4, O1, O2, O3, O4) & RFL ABV FL095 IN EN | H24 | RNAV1/RNP1 equipped flights shall file via published SID if RFL above FL095 |  | EN | 29 OCT 2024
|  |  | EN5537 | ENCN |  | (AMSEV,BEDIK,LANTI,RASVI,RIVEX,TIPSO,VAVET) | NOT AVBL FOR TFC ACFT-PBN (D1, D2, D3, D4, O1, O2, O3, O4) & RFL ABV FL095 EXC TYP (F70, F100) | H24 | RNAV1/RNP1 equipped flights shall file via published SID if RFL above FL095 |  | EN | 29 OCT 2024
|  |  | EN5538 | ENRY |  | (BAKIV,ELKOP,ELVOM,LUTOT,MOGLU,TITUX,VATEX) | NOT AVBL FOR TFC ACFT-PBN (D1, D2, D3, D4, O1, O2, O3, O4) & RFL ABV FL095 IN EN | H24 | RNAV1/RNP1 equipped flights shall file via published SID if RFL above FL095 |  | EN | 29 OCT 2024
|  |  | EN5539 | ENVA |  | (GOGOX,NIGEX,EVNEN,OSMUM,SOLKA,UTUNA) | NOT AVBL FOR TFC ACFT-PBN (D1, D2, D3, D4, O1, O2, O3, O4) & RFL ABV FL095 IN EN | H24 | RNAV1/RNP1 equipped flights shall file via published SID if RFL above FL095 |  | EN | 29 OCT 2024
|  |  | EN5547 | ENBR |  | (BEGOD, EPOTU, GOKAB, INTUM, OLDAS, REKLI, TINIG) | NOT AVBL FOR TFC ACFT-PBN (D1, D2, D3, D4, O1, O2, O3, O4) & RFL ABV FL095 EXC TYP (F70, F100) | H24 | RNAV1/RNP1 equipped flights shall file via published SID if RFL above FL095 |  | EN | 29 OCT 2024
|  |  | EN5548 | ENBR | BEGOD | BEGOD | ONLY AVBL FOR TFC with ARR 1. ENHD / ENHX / ENSX 2. ARR ENZV with RFL170/RFL150/RFL130/RFL110/RFL below FL095 | H24 | To facilitate correct DEP traffic flow |  | EN
|  |  | EN5549 | ENGM | VIPPA | VIPPA | NOT AVBL FOR TFC DEP ENGM & VIA (ESMM4, ESMM5, ENOS5) | H24 | To facilitate correct DEP traffic flow |  | EN | 29 OCT 2024
|  |  | EN5550 | ENVA | EVNEN |  | ONLY AVBL FOR TFC 1. VIA (EVNEN (L996, DCT) ABUNO) EXC ARR ENZV 2. ARR ENRO | H24 | To facilitate correct DEP traffic flow |  | EN | 29 OCT 2024
|  |  | EN5551 | ENVA | UTUNA |  | NOT AVBL FOR TFC DEP ENVA & VIA (ENOS1, ESOSN, ESOS3) | H24 | To facilitate correct DEP traffic flow |  | EN | 29 OCT 2024
|  |  | EN5552 | ENGM | ATLAP |  | NOT AVBL FOR TFC FLT-TYPE (S) & VIA (ENOS8, ENOBOA, EKDKL, EKDKUV, EKDKV, ESMM4, ESMM5, ESOS3) | H24 | To facilitate correct DEP traffic flows |  | EN | 29 OCT 2024
|  |  | EN5554 | ENBR |  | STD | ONLY AVBL FOR TFC ARR ENSO | H24 | To facilitate correct DEP traffic flow |  | EN | 29 OCT 2024
|  |  | EN5560 | ENGM |  | GRM | ONLY AVBL FOR TFC TYP (HEL) | H24 | To facilitate correct DEP traffic flow |  | EN | 29 OCT 2024
|  |  | EN5561 | ENVA |  | NONVU | ONLY AVBL FOR TFC TYP (HEL) | H24 | To facilitate correct DEP traffic flow |  | EN | 29 OCT 2024
|  |  | EN5562 | ENZV | ALUVA | ALUVA | NOT AVBL FOR TFC DEP ENZV with ARR ENBR Except with RFL160/RFL140/RFL120/RFL100/ RFL below FL100 | H24 | To facilitate correct DEP traffic flow |  | EN
|  |  | EN5564 | ENTO |  | (RG, YG, TOR) | NOT AVBL FOR TFC FLT-TYPE (S) EXC ARR FARRIS_GROUP | H24 | To facilitate correct DEP traffic flow |  | EN | 29 OCT 2024
|  |  | EN5565 | ENTC | BDF |  | NOT AVBL FOR TFC ACFT-PBN (D1, D2, D3, D4, O1, O2, O3, O4) | H24 | Not available for RNAV1/RNP1 equipped flights |  | EN | 29 OCT 2024
|  |  | EN5566 | ENTC | ROSKO |  | ONLY AVBL FOR TFC ARR (ENDU, ENEV) | H24 | To facilitate correct DEP traffic flow |  | EN | 29 OCT 2024
|  |  | EN5568 | ENTC |  | INLAM | ONLY AVBL FOR TFC ARR ENSR | H24 | To facilitate connection to ENSR |  | EN | 02 JAN 2020
|  |  | EN5570 | ENGM | OKSAT |  | NOT AVBL FOR TFC RFL ABV FL315 | H24 | Avoid manual processing of FPLs |  | EN | 29 OCT 2024
|  |  | EN5571 | ENBO | ABTAM |  | ONLY AVBL FOR TFC 1. ARR (ENRS, ENAN, ENLK, ENSK, ENSH, ENBO) 2. VIA ENOBOA | H24 | To facilitate correct DEP traffic flow |  | EN | 29 OCT 2024
|  |  | EN5572 | ENBO | IBVIS |  | ONLY AVBL FOR TFC ARR (ENRS, ENAN, ENLK, ENSK, ENSH) | H24 | To facilitate correct DEP traffic flow |  | EN | 29 OCT 2024
|  |  | EN5579 | ENTC | GILGU |  | NOT AVBL FOR TFC 1. FLT-TYPE (S) EXC a. DEP ENAN b. VIA ENOBOA | H24 | To facilitate correct DEP traffic flow |  | EN | 29 OCT 2024
|  |  | EN5580 | ENTC | MOKAX |  | ONLY AVBL FOR TFC 1. ARR (ES**, ENDU) 2. VIA (ULLLFIR, EFINFIR, EETTFIR, EVRRFIR, EYVLFIR, UMKKFIR, EPWWFIR) | H24 | To facilitate correct DEP traffic flow |  | EN | 29 OCT 2024
|  |  | EN5581 | ENDU | (POBEL, RIXEM) | (POBEL, RIXEM) | ONLY AVBL FOR TFC 1. FLT-TYPE (S) EXC a. ARR ES** b. VIA (ULLLFIR, EFINFIR, EETTFIR, EVRRFIR, EYVLFIR, UMKKFIR, EPWWFIR) | H24 | To facilitate correct DEP traffic flow |  | EN | 29 OCT 2024
|  |  | EN5583 | ENBO |  | (RILUN, ROTOT) | ONLY AVBL FOR TFC ARR (ENRA, ENMS, ENST) | H24 | To facilitate correct DEP traffic flow |  | EN | 14 MAR 2025
|  |  | EN5584 | ENDU |  | BDF | ONLY AVBL FOR TFC ARR (ENEV, ENDU, ENTC) | H24 | To facilitate correct DEP traffic flow |  | EN | 29 OCT 2024
|  |  | EN5586 | ENEV |  | EVD | ONLY AVBL FOR TFC ARR (ENDU, ENEV) | H24 | To facilitate correct DEP traffic flow |  | EN | 29 OCT 2024
|  |  | EN5588 | ENDU |  | (AMIMO, LAVNA, PIGAX, POBEL, RIXEM, ROSKO, SJA) | NOT AVBL FOR TFC ACFT-PBN (D1, D2, D3, D4, O1, O2, O3, O4) & RFL ABV FL095 EXC FLT-TYPE (X) | H24 | RNAV1/RNP1 equipped flights shall file via published SID if RFL above FL095 |  | EN | 29 OCT 2024
|  |  | EN5589 | ENEV |  | (AMIMO, BARVI, EVANI, GEPTU, LAVNA, PIKOX) | NOT AVBL FOR TFC ACFT-PBN (D1, D2, D3, D4, O1, O2, O3, O4) & RFL ABV FL095 EXC FLT-TYPE (X) | H24 | RNAV1/RNP1 equipped flights shall file via published SID if RFL above FL095 |  | EN | 29 OCT 2024
|  |  | EN5590 | ENTC |  | (AMIMO, BDF, ERPUG, EVANI, GILGU, LITPI, LOMVI, MOKAX, ROSKO) | NOT AVBL FOR TFC ACFT-PBN (D1, D2, D3, D4, O1, O2, O3, O4) & RFL ABV FL095 EXC FLT-TYPE (X) | H24 | RNAV1/RNP1 equipped flights shall file via published SID if RFL above FL095 |  | EN | 29 OCT 2024
|  |  | EN5591 | ENBO |  | (ABTAM, BNN, DISMU, EMDAM, IBVIS, PENNO, PIKOX, ODNOS) | NOT AVBL FOR TFC ACFT-PBN (D1, D2, D3, D4, O1, O2, O3, O4) & RFL ABV FL095 EXC FLT-TYPE (X) | H24 | RNAV1/RNP1 equipped flights shall file via published SID if RFL above FL095 |  | EN | 29 OCT 2024
|  |  | EN5599 | ENBO |  | BDO | ONLY AVBL FOR TFC ARR ENBO | H24 | To facilitate for local flights |  | EN | 18 MAR 2022
|  |  | EN5600 | ENTC |  | TRO | ONLY AVBL FOR TFC ARR ENTC | H24 | To facilitate for local flights |  | EN | 18 MAR 2022
|  |  | EN5602 | ENHD | ODINU | ODINU | COMPULSORY FOR TFC FLT-TYPE (S) & ARR ENVA | H24 | To facilitate correct DEP traffic flow |  | EN | 29 OCT 2024
|  |  | EN5604 | (ENAL, ENKB, ENML) | OGDIT |  | ONLY AVBL FOR TFC 1. FLT-TYPE (S) a. ARR ENGM b. VIA (ENOS1, ENOS2, ENOS4) | (ENT139Z & ENT140Z & ENT142Z & ENT143Z & ENT154Z & ENT155Z & ENT156Z & ENT157Z & ENT158Z ) ACT | To facilitate correct DEP traffic flow |  | EN | 29 OCT 2024
|  |  | EN5608 | ENBO | BNN |  | NOT AVBL FOR TFC . | (ENT131Z & ENT132Z & ENT133Z) NOT ACT | To enforce correct SID usage and to facilitate harmonized traffic flow | SID BNN shall only be used when H1Z or H2Z or H3Z (ENT131Z & ENT132Z & ENT133Z) is active ENT131Z & ENT132Z & ENT133Z : OFF-SET END -30 | EN | 08 OCT 2024
|  |  | EN5609 | ENBO | EMDAM |  | NOT AVBL FOR TFC . | (ENT117Z & ENT118Z & ENT119Z) NOT ACT | To enforce correct SID usage and to facilitate harmonized traffic flow | SID EMDAM shall only be used when D3Z or D6Z or D9Z (ENT117Z & ENT118Z & ENT119Z) is active ENT117Z & ENT118Z & ENT119Z: OFF-SET END -30 | EN | 08 OCT 2024
|  |  | EN5610 | ENBO | PIKOX |  | NOT AVBL FOR TFC 1. ARR (ENTC, ENEV, ENDU) 2. VIA ENBD26 | (ENT126Z & ENT127Z & ENT128Z) NOT ACT | To enforce correct SID usage and to facilitate harmonized traffic flow | ARR ENTC, ENEV, ENDU or via ENBD26 shall use SID PIKOX only when G6Z or G7Z or G8Z (ENT126Z & ENT127Z & ENT128Z) is active ENT126Z & ENT127Z & ENT128Z: OFF-SET END -60 AND OFF-SET START -60 | EN | 28 JAN 2025
|  |  | EN5611 | ENTC | EVANI |  | ONLY AVBL FOR TFC ARR (ENSK, ENSH, ENLK, ENRS) | (ENT123Z & ENT124Z & ENT125Z & ENT126Z & ENT127Z & ENT128Z) NOT ACT | To enforce correct SID usage and to facilitate harmonized traffic flow | Except ARR ENSK, ENSH, ENLK and ENRS, SID EVANI shall only be used when G2Z or G4Z or G5Z or G6Z or G7Z or G8Z (ENT123Z & ENT124Z & ENT125Z & ENT126Z & ENT127Z & ENT128Z) is active. ENT123Z & ENT124Z & ENT125Z & ENT126Z & ENT127Z & ENT128Z: OFF-SET END -60 AND OFF-SET START -60 | EN | 28 JAN 2025
|  |  | EP5500 | EPMO |  | MULZA | ONLY AVBL FOR TFC ARR EPWA | H24 | To allow shorter connection in FPL. Not to force usage of SID/STAR procedures for flights within the same TMA. |  | EP | 08 JUL 2022
|  |  | EP5501 | EPWA |  | MULZA | ONLY AVBL FOR TFC ARR EPMO | H24 | To allow shorter connection in FPL. Not to force usage of SID/STAR procedures for flights within the same TMA. |  | EP | 08 JUL 2022
|  |  | EP5504 | EPKK |  | KAX | ONLY AVBL FOR TFC ARR EPKT | H24 | To allow shorter connection in FPL. Not to force usage of SID/STAR procedures for flights within the same TMA. |  | EP | 08 JUL 2022
|  |  | EP5512 | EPKT |  | BALOS | ONLY AVBL FOR TFC ARR EPKK | H24 | To allow shorter connection in FPL. Not to force usage of SID/STAR procedures for flights within the same TMA. |  | EP | 08 JUL 2022
|  |  | EP5517 | EPRZ |  | (ATKEK, ETITI, GOVRI, LUMEQ, LUXAR, VELAX) | ONLY AVBL FOR TFC RFL BLW FL095 IN EP | H24 | To allow connection for GA below FL95 |  | EP | 21 OCT 2024
|  |  | EP5518 | EPZG |  | KELOD |  | H24 | To allow shorter connection in FPL. |  | EP | 15 OCT 2024
|  |  | EP5520 | EPSC |  | (GOMEX, IRGET, PESEL, VAVUN) | ONLY AVBL FOR TFC RFL BLW FL95 IN EP | H24 | To allow connections for EPSC departures for GA. | Traffic with RFL above FL95 should be planned via last point of SID procedures. | EP | 21 OCT 2024
|  |  | EP5521 | EPBY |  | (GOBNI, INTUN, LUXUD) |  | H24 | To allow shorter connection in FPL. |  | EP | 15 OCT 2024
|  |  | EP5525 | EPLL |  | LOZ | ONLY AVBL FOR TFC Arr. EPLL | H24 | To simplify flight planning process for training flights from EPLL to EPLL. |  | EP | 15 JAN 2020
|  |  | EP5526 | EPRZ |  | RSW | ONLY AVBL FOR TFC ARR EPRZ | H24 | To allow connections for training/test flights departing and arriving from/at EPRZ |  | EP | 15 OCT 2024
|  |  | EP5529 | EPPW |  | (EMFED, DUFSI, MOLIL, OBOKU, PEVUM) | NOT AVBL FOR TFC 1. RFL ABV FL065 IN EP EXC a. VIA (EMFED DCT IDEXU DCT UPCET DCT DENKO) b. VIA (EMFED DCT IDEXU DCT UPCET DCT DEKUT) c. VIA MOLIL AND-THEN VIA GRUDA d. VIA OBOKU & ARR (EPMO, EPWA) e. VIA PEVUM AND-THEN VIA AMUTO f. VIA (PEVUM DCT POLON) g. VIA (DUFSI DCT MUVQE DCT NILPU DCT KELOD) h. VIA (DUFSI DCT MUVQE DCT XIDNA) i. VIA (DUFSI DCT MUVQE DCT VAGON) | H24 | To add departure connections for EPPW | Please note that EPWW departures must be planned via one of the specified mandatory feeding routes (via DCT segments and/or RNAV routes). Feeding routes are mandatory for all flights with cruising level above FL065. | EP | 21 OCT 2024
|  |  | EP5533 | EPPW |  | DIPKI | ONLY AVBL FOR TFC ARR EPKS | H24 | To allow shorter connection between EPPW and EPKS |  | EP | 15 OCT 2024
|  |  | EP5536 | EPPO |  | OBOLA | ONLY AVBL FOR TFC ARR (EPPO, EPZG) & RFL BLW FL095 IN EP | H24 | To allow shorter flight planning option for training flights from EPPO to EPPO/EPZG |  | EP | 15 OCT 2024
|  |  | ES5500 | (ESSA, ESSB) | ARS |  | NOT AVBL FOR TFC 1. DEP (ESSA, ESSB) & ABV FL095 EXC VIA (ARS N623 BEDLA N866 LAPSI) 2. DEP ESSA a. VIA (ARS N623 BEDLA P609 KSD) b. VIA (ARS N623 IBGAX) Not available crossing ESOS3 - ENOS1 boundary Not available via sect:ENOS3 except via NIBNO c. VIA ARS AND-THEN VIA PERAX 3. DEP ESSB AND-THEN ARR STOCKHOLM_AREA | H24 | To facilitate correct DEP traffic flow. Stockholm TMA |  | ES | 29 AUG 2024
|  |  | ES5501 | ESSA | BABAP |  | NOT AVBL FOR TFC 1. ABV FL095 AT BABAP EXC a. VIA (BABAP P607 APTUG M851 NISIX) b. VIA (BABAP P607 TOMBU) c. VIA (BABAP P156 NEKLA) d. VIA (BABAP N5 ODIBI) e. VIA (BABAP T316 NEPVA) f. XNG ESAAFIR - (EKDKFIR, EDWWFIR, EDUUUIR) BDRY EXC VIA (BABAP T316 VSB) AND-THEN VIA KAL | H24 | To facilitate correct DEP traffic flow. Stockholm TMA |  | ES | 29 AUG 2024
|  |  | ES5502 | (ESSA, ESSB) | TOVRI |  | NOT AVBL FOR TFC 1. ABV FL095 AT TOVRI EXC a. VIA (TOVRI N851 RIKUM) b. ARR STOCKHOLM_AREA | H24 | To facilitate correct DEP traffic flow. Stockholm TMA |  | ES | 29 AUG 2024
|  |  | ES5503 | ESSB | TINKA |  | NOT AVBL FOR TFC 1. ABV FL095 AT TINKA EXC a. VIA (TINKA Y42 DEPEX N866 LAPSI) b. ARR STOCKHOLM_AREA | H24 | To facilitate correct DEP traffic flow. Stockholm TMA |  | ES | 29 AUG 2024
|  |  | ES5504 | (ESSA, ESSB) | TRS |  | NOT AVBL FOR TFC 1. RFL ABV FL095 AT TRS EXC a. DEP ESSB & VIA (TRS M607 ARMOD) b. DEP ESSB & VIA (TRS M996 ROGMI) | H24 | To facilitate correct DEP traffic flow. Stockholm TMA To reduce complexity over TRS . This traffic may file 1. BABAP and then according to ES5501 2. NOSLI and then according to ES5516 |  | ES, NM | 29 AUG 2024
|  |  | ES5505 | ESGG | LABAN |  | NOT AVBL FOR TFC 1. ABV FL095 AT LABAN EXC a. VIA (LABAN N873 DETSO) b. VIA (LABAN Y430 UMTON) c. ARR GOTHENBURG_AREA | H24 | To facilitate correct DEP traffic flow Goeteborg TMA |  | ES | 10 FEB 2025
|  |  | ES5506 | ESGG | NEGIL |  | NOT AVBL FOR TFC 1. ABV FL095 AT NEGIL EXC a. VIA (NEGIL M852 OGIRO) b. ARR GOTHENBURG_AREA | H24 | To facilitate correct DEP traffic flow Goeteborg TMA |  | ES | 29 AUG 2024
|  |  | ES5507 | ESGG | SABAK |  | NOT AVBL FOR TFC 1. ABV FL095 AT SABAK EXC a. VIA (SABAK L617 REPKU) b. VIA (SABAK L997 XENTA) b. ARR GOTHENBURG_AREA | H24 | To facilitate correct DEP traffic flow Goeteborg TMA |  | ES | 29 AUG 2024
|  |  | ES5508 | ESGG | TOPLA |  | NOT AVBL FOR TFC 1. ABV FL095 AT TOPLA a. VIA (EKDKA, EKDKUA, EKDKE) EXC VIA (TOPLA L996 ERNOV) b. VIA (EKDKC, EKDKUC, EKDKL, EKDKV, EKDKUV) | H24 | To facilitate correct DEP traffic flow Goeteborg TMA |  | ES | 29 AUG 2024
|  |  | ES5509 | (FARRIS_GROUP, OSLO_GROUP) | BOMGU |  | NOT AVBL FOR TFC 1. ABV FL095 AT BOMGU EXC a. VIA (BOMGU Y440 SABAK) b. VIA (BOMGU Z132 LATKU L727 NEGIL) c. VIA (BOMGU Z132 LATKU L996 KELIN) d. ARR (SATENAS_GROUP, KARLSTAD_GROUP) | H24 | To facilitate correct DEP traffic flow Oslo / Farris TMA |  | ES | 29 AUG 2024
|  |  | ES5510 | (FARRIS_GROUP, OSLO_GROUP) | MASEV |  | NOT AVBL FOR TFC 1. ABV FL095 AT MASEV a. VIA (ESMMCTA, ESOS7, ESOS8) EXC i) VIA (MASEV Z183 LEGPO) ii) ARR (SATENAS_GROUP, KARLSTAD_GROUP) b. ARR OSTGOTA_GROUP EXC VIA (MASEV Z183 LEGPO) | H24 | To facilitate correct DEP traffic flow. Traffic leaving Swedish airspace North of 60 degrees north is not affected by this restriction. Oslo / Farris TMA |  | ES | 10 FEB 2025
|  |  | ES5511 | FARRIS_GROUP | MOGLU |  | NOT AVBL FOR TFC 1. ABV FL095 AT MOGLU EXC a. VIA (MOGLU L727 GETPA (L727, L996) LATKU L727 NEGIL) b. VIA (MOGLU L727 GETPA (L727, L996) LATKU L996 KELIN) c. ARR (SATENAS_GROUP, KARLSTAD_GROUP) | H24 | To facilitate correct DEP traffic flow Oslo / Farris TMA |  | ES | 29 AUG 2024
|  |  | ES5512 | OSLO_GROUP | OKSAT |  | NOT AVBL FOR TFC 1. ABV FL095 AT OKSAT EXC a. VIA (OKSAT L996 GETPA (L727, L996) LATKU L996 KELIN) b. VIA (OKSAT L996 GETPA (L727, L996) LATKU L727 NEGIL) c. VIA (OKSAT L996 KORET (L727, L996) LATKU L996 KELIN) d. ARR (SATENAS_GROUP, KARLSTAD_GROUP) | H24 | To facilitate correct DEP traffic flow Oslo / Farris TMA |  | ES | 10 FEB 2025
|  |  | ES5513 | FARRIS_GROUP | VATEX |  | NOT AVBL FOR TFC 1. ABV FL095 AT VATEX EXC a. VIA (VATEX P609 KSD) b. VIA (VATEX Z166 NIBNO) c. ARR (SATENAS_GROUP, KARLSTAD_GROUP) | H24 | To facilitate correct DEP traffic flow Oslo / Farris TMA |  | ES | 29 AUG 2024
|  |  | ES5514 | ESSB |  | TEB | COMPULSORY FOR TFC ARR ESSA | H24 | To force traffic onto the correct DEP/ARR route |  | ES | 29 AUG 2024
|  |  | ES5515 | (ESSA, ESSB) | PETEV |  | NOT AVBL FOR TFC 1. ABV FL095 AT PETEV a. VIA (EKDKA, EKDKUA, EKDKV, EKDKUV) b. EXC (PETEV N872 ELPAX) c. EXC ARR STOCKHOLM_AREA | H24 | To facilitate correct DEP traffic flow. Stockholm TMA |  | ES | 29 AUG 2024
|  |  | ES5516 | (ESSA, ESSB) | NOSLI |  | NOT AVBL FOR TFC 1. ABV FL095 AT NOSLI a. VIA (EKDKC, EKDKUC, EKDKV, EKDKUV) b. EXC VIA (NOSLI N850 ABAMA) c. EXC VIA (NOSLI N850 TONSA L87 VIBAR) & ARR (ES**, EKRN) d. ARR STOCKHOLM_AREA | H24 | To facilitate correct DEP traffic flow. Stockholm TMA |  | ES | 29 AUG 2024
|  |  | ES5517 | (ESCF, ESKN, ESSL, ESSP) | NEMBA |  | COMPULSORY FOR TFC 1. ABV FL095 AT NEMBA & VIA (EDUUUIR, EDWWFIR, EKDKA, EKDKUA) This traffic shall file a. VIA (TONSA N850 NEMBA) & DEP ESKN b. VIA (ABAMA N850 NEMBA) & DEP (ESCF, ESSL, ESSP) | H24 | To facilitate correct DEP traffic flow Oestgoeta TMA |  | ES | 29 AUG 2024
|  |  | ES5518 | (ESCF, ESKN, ESSL, ESSP) | (TOKSI, UMIXA) |  | COMPULSORY FOR TFC ABV FL095 AT (TOKSI, UMIXA) & VIA (EKDKC, EKDKUC, EKDKE) This traffic shall file ELPAX [N872 TOKSI] / [Z703 UMIXA] | H24 | To facilitate correct DEP traffic flow Oestgoeta TMA |  | ES | 29 AUG 2024
|  |  | ES5519 | ESKN | TRS |  | NOT AVBL FOR TFC ABV FL095 AT TRS & XNG ESAAFIR - (EETTFIR, EVRRFIR) BDRY | H24 | To facilitate correct DEP traffic flow. Traffic cannot file via TRS and then directly across the boundary with Latvia or Estonia Oestgoeta TMA |  | ES | 29 AUG 2024
|  |  | ES5520 | ESMS | NEXIL |  | NOT AVBL FOR TFC 1. ABV FL095 AT NEXIL EXC a. VIA (NEXIL N851 ROXEN) b. VIA (NEXIL M736 RASMU) c. ARR MALMO_AREA | H24 | To facilitate correct DEP traffic flow Koepenhamn / Malmoe / Halmstad TMA |  | ES | 29 AUG 2024
|  |  | ES5521 | ESMS | EKRAL |  | NOT AVBL FOR TFC 1. ABV FL095 AT EKRAL EXC a. VIA (EKRAL L990 KOTAM) EXC ARR (ESSA, ESSB) b. VIA (EKRAL P605 ETPIG) c. ARR MALMO_AREA | H24 | To facilitate correct DEP traffic flow |  | ES | 29 AUG 2024
|  |  | ES5522 | ESSA | KOGAV |  | NOT AVBL FOR TFC 1. ABV FL095 AT KOGAV a. VIA (ESMM4, ESMM5) b. ARR ESNZ | H24 | To facilitate correct DEP traffic flow Stockholm TMA. |  | ES | 29 AUG 2024
|  |  | ES5523 | ESKN | INGIS |  | NOT AVBL FOR TFC ABV FL095 AT INGIS & XNG ESAAFIR - EPWWFIR BDRY | 15 SEP-01 APR MON-WED 07:30-15:00(06:30-14:00) THU 07:30-21:00(06:30-20:00) FRI 07:30-11:00 (06:30-10:00) 01 APR -15 SEP MON-THU 07:30-15:00(06:30-14:00) FRI 07:30-11:00 (06:30-10:00) | To facilitate correct DEP traffic flow during military operations hours. Oestgoeta TMA |  | ES, NM | 29 AUG 2024
|  |  | ES5524 | ESSB |  | ALOLA | NOT AVBL FOR TFC 1. ABV FL095 AT ALOLA EXC a. VIA (ALOLA M851 NISIX) b. VIA (ALOLA M92 DIGOX) c. VIA (ALOLA Z540 NEKLA) d. VIA (ALOLA T365 ODIBI) e. VIA (ALOLA T316 NEPVA) f. VIA ESAAFIR - (EKDKFIR, EDWWFIR, EDUUUIR) EXC VIA (ALOLA T316 VSB) AND-THEN KAL | H24 | To facilitate correct DEP traffic flow. Stockholm TMA |  | ES | 29 AUG 2024
|  |  | ES5547 | ESSB | (ARS, NOSLI, PETEV, RESNA, TINKA, TOVRI, TRS) | ALOLA | COMPULSORY FOR TFC RFL ABV FL095 IN (ES, EK, EN, EF, EE, EV, EY, EP, ED) EXC ARR STOCKHOLM_GROUP | H24 | To facilitate correct DEP traffic flow Stockholm TMA |  | ES | 29 AUG 2024
|  |  | ES5548 | ESSA | (ARS, BABAP, KOGAV, NOSLI, PETEV, RESNA, TOVRI, TRS) |  | COMPULSORY FOR TFC EXC RFL ABV FL095 IN (ES, EK, EN, EF, EE, EV, EY, EP, ED) EXC ARR STOCKHOLM_GROUP | H24 | To facilitate correct DEP traffic flow Stockholm TMA |  | ES | 29 AUG 2024
|  |  | ES5549 | ESGG | (DETNA, LABAN, LUKAX, NEGIL, SABAK, TOPLA, VADIN) |  | COMPULSORY FOR TFC RFL ABV FL095 IN (ES, EK, EN, EF, EE, EV, EY, EP, ED) EXC ARR ARR GOTHENBURG_GROUP | H24 | To facilitate correct DEP traffic flow Goteborg TMA |  | ES | 29 AUG 2024
|  |  | ES5550 | ESMS | (DISGO, EKRAL, ERNOV, NEXIL, SALLO, TELMO) |  | COMPULSORY FOR TFC 1. RFL ABV FL095 IN (ES, EK, EN, EF, EE, EV, EY, EP, ED ) EXC a. ARR (COPENHAGEN_GROUP, MALMO_GROUP) b. VIA (MS710, MS652) AND-THEN DISGO | H24 | To facilitate correct DEP traffic flow Malmoe/Copenhagen/Halmstad TMA |  | ES | 19 APR 2025
|  |  | ES5555 | ESSA | BABAP |  | NOT AVBL FOR TFC ARR (LG**, LD**, LO**, LF**) | APR-OCT SAT-SUN 04:00-06:00 | To segregate traffic flows and force traffic onto proper SID |  | ES | 06 MAR 2025
|  |  | ESEK5502 | ESMS | ERNOV |  | NOT AVBL FOR TFC 1. ABV FL095 AT ERNOV EXC a. VIA (ERNOV L621 KULUD) b. VIA (ERNOV N15 LASLI) c. ARR MALMO_AREA | H24 | To facilitate correct DEP traffic flow Kopenhamn, Malmo, Halmstad TMA |  | ES, EK | 29 AUG 2024
|  |  | ESEK5505 | COPENHAGEN_GROUP | KEMAX |  | NOT AVBL FOR TFC 1. ABV FL095 AT KEMAX a. DEP COPENHAGEN_GROUP EXC i) VIA (KEMAX Z490 KOTAM) ii) VIA (KEMAX T408 OTVEB) iii) VIA (KEMAX Q44 IDPAL) iv) VIA (KEMAX N851 ROXEN) v) VIA (KEMAX DCT RASMU) vi) ARR (MALMO_GROUP, MALMO_AREA) b. DEP EKCH & VIA (EVRRSS, EVRRNS, EYVCCTA, UMKKCTA) | 1. a. 01 APR-15 SEP MON-THU 07:30-15:00 (06:30-14:00) & FRI 07:30-11:00 (06:30-10:00) 1. b. 15 SEP-01 APR MON-WED 07:30-15:00 (06:30-14:00) & THU 07:30-21:00 (06:30-20:00) & FRI 07:30-11:00 (06:30-10:00) | 1.a. To facilitate correct DEP traffic flow Kopenhamn / Malmo / Halmstad TMA 1.b. To facilitate correct DEP traffic flow during military operations hours |  | ES, EK, NM | 10 FEB 2025
|  |  | ESEK5506 | COPENHAGEN_GROUP | SIMEG |  | NOT AVBL FOR TFC 1. ABV FL095 AT SIMEG EXC a. VIA (SIMEG Z493 BIKRU) b. VIA (SIMEG Z491 TELMO) c. VIA (SIMEG L987 ETRUS) d. ARR (MALMO_GROUP, MALMO_AREA) | H24 | To facilitate correct DEP traffic flow Kopenhamn / Malmo / Halmstad TMA |  | ES, EK | 29 AUG 2024
|  |  | ESEN5501 | ESKS | (BATOV, GIBDO, LOMLA, PUMJI) |  | COMPULSORY FOR TFC VIA ENORFIR & ABV FL095 IN ENORFIR | H24 | To force traffic onto dedicated SID and comply with ATM system requirements |  | ES, EN | 30 AUG 2024
|  |  | EV5502 | EVRA | (AMOLI, ASKOR, BERIL, ERIVA, LAPSA, SAKTA, SOKVA, TENSI, TUSAS, VALED, VANAG) |  | COMPULSORY FOR TFC DEP EVRA EXC ARR EVRA & FLT-TYPE (M, X) | H24 | to facilitate traffic |  | EV | 10 FEB 2025
|  |  | EV5505 | EVGA |  | (ASKOR, BERIL, LAPSA, TENSI, VALED, AMOLI, ERIVA, SAKTA, SOKVA, TUSAS, VANAG) |  | H24 | to allow connectivity from EVGA within RIGA TMA |  | EV | 10 FEB 2025
|  |  | EV5508 | EVLA | (BIENE, DESON, LASMA, RUCAV, TOLBI) |  | ONLY AVBL FOR TFC ACFT-PBN (O2) | H24 | TRAFFIC ORGANISATION IN LIEPAJA FIZ | RNP1 | EV | 22 AUG 2024
|  |  | EV5510 | EVLA |  | (BIENE, DESON, LASMA, RUCAV, TOLBI) |  | H24 | TRAFFIC ORGANISATION IN LIEPAJA FIZ |  | EV | 22 AUG 2024
|  |  | GC5538 | GCLP | TFN |  | ONLY AVBL AND COMPULSORY FOR TFC ARR GCXO | H24 | Traffic allocation within Canarias TMA |  | GC
|  |  | GC5539 | GCLP | RASEP |  | ONLY AVBL AND COMPULSORY FOR TFC ARR GCRR | H24 | Traffic allocation within Canarias TMA |  | GC
|  |  | GC5540 | GCLP | KOPUD |  | ONLY AVBL AND COMPULSORY FOR TFC ARR GCFV | H24 | Traffic allocation within Canarias TMA |  | GC
|  |  | GC5541 | GCLP | ARACO |  | ONLY AVBL AND COMPULSORY FOR TFC ARR GCLA | H24 | Traffic allocation within Canarias TMA |  | GC
|  |  | GC5542 | GCLP | HIE |  | ONLY AVBL AND COMPULSORY FOR TFC 1. ARR GCHI 2. VIA ROSTA | H24 | Traffic allocation within Canarias TMA |  | GC | 13 OCT 2024
|  |  | GC5544 | GCLP | ODEGI |  | ONLY AVBL FOR TFC VIA (LIMAL, BIPET, ROTUM) ---------- NOT AVBL FOR TFC ARR (L***, E***, U***) | H24 ---------- H24 | To facilitate correct DEP traffic flow | Connecting point subject to GCD20B and GCD79T | GC | 13 OCT 2024
|  |  | GC5545 | GCHI | ARACO |  | ONLY AVBL AND COMPULSORY FOR TFC ARR GCLA | H24 | Traffic allocation within Canarias TMA No SID available for RWY34, expect ATC instructions |  | GC | 05 JUN 2024
|  |  | GC5546 | GCLP | COSTI |  | NOT AVBL FOR TFC | H24 | to force correct routings |  | GC | 07 OCT 2022
|  |  | GC5547 | GCLP | REMGI |  | ONLY AVBL FOR TFC VIA (CABEL, CABOJ, BIPET) ---------- NOT AVBL FOR TFC ARR (L***, E***, U***) | H24 ---------- H24 | To facilitate correct DEP traffic flow | Connecting point subject to GCD79C, GCD79E, GCD79N and GCD79T activity | GC | 13 OCT 2024
|  |  | GC5549 | GCTS |  | TFS | ONLY AVBL AND COMPULSORY FOR TFC ARR (GCGM, GCTS) | H24 | Traffic allocation within Canarias TMA No SID available, expect ATC instructions. |  | GC | 13 OCT 2024
|  |  | GC5551 | GCTS | RASEP |  | ONLY AVBL AND COMPULSORY FOR TFC ARR GCRR | H24 | Traffic allocation within Canarias TMA |  | GC
|  |  | GC5554 | GCTS | HIE |  | ONLY AVBL FOR TFC 1. ARR GCHI 2. VIA (ROSTA, ORVEK) | H24 | Traffic allocation within Canarias TMA |  | GC | 13 OCT 2024
|  |  | GC5556 | GCTS | REMGI |  | ONLY AVBL FOR TFC VIA (BIPET, CABEL, CABOJ) ---------- NOT AVBL FOR TFC ARR (L***, E***, U***) | H24 ---------- H24 | To facilitate correct DEP traffic flow | Connecting point subject to GCD20B, GCD79C, GCD79E, GCD79N and GCD79T activity | GC | 13 OCT 2024
|  |  | GC5558 | GCXO | LALTO |  | ONLY AVBL FOR TFC ARR (GCLB, GCLP) | H24 | Traffic allocation within Canarias TMA |  | GC | 13 OCT 2024
|  |  | GC5560 | GCXO | LARYS |  | ONLY AVBL AND COMPULSORY FOR TFC ARR GCRR | H24 | Traffic allocation within Canarias TMA |  | GC
|  |  | GC5561 | GCXO | GDV |  | ONLY AVBL FOR TFC 1. ARR (GCFV, GCLP, GCLB) 2. VIA (COSTI, REMGI, ODEGI, URQUI, BIPET, ROTUM) ---------- NOT AVBL FOR TFC ARR (L***, E***, U***) ---------- COMPULSORY FOR TFC 1. ARR GCFV 2. VIA (COSTI, REMGI, ODEGI, URQUI, BIPET, ROTUM) | H24 ---------- H24 ---------- H24 | Traffic allocation within Canarias TMA |  | GC | 13 OCT 2024
|  |  | GC5562 | GCXO | ARACO |  | ONLY AVBL AND COMPULSORY FOR TFC ARR GCLA | H24 | Traffic allocation within Canarias TMA |  | GC
|  |  | GC5564 | GCLP |  | LPC | ONLY AVBL FOR TFC ARR (GCLB, GCLP) | H24 | Traffic allocation within Canarias TMA No SID available, expect ATC instructions |  | GC | 13 OCT 2024
|  |  | GC5565 | GCXO | HIE |  | ONLY AVBL AND COMPULSORY FOR TFC 1. ARR GCHI 2. VIA (ROSTA, ORVEK) | H24 | Traffic allocation within Canarias TMA |  | GC | 13 OCT 2024
|  |  | GC5566 | GCRR | (SAMAR,VASTO) |  | ONLY AVBL FOR TFC ACFT-PBN (D1, D2, D3, O1, O2, O3) | H24 | RNAV1 GNSS or DME/DME approved |  | GC | 13 JAN 2025
|  |  | GC5567 | GCRR | LORPO |  | ONLY AVBL AND COMPULSORY FOR TFC ARR (GCLB, GCLP, GCTS) | H24 | Traffic allocation within Canarias TMA |  | GC | 13 OCT 2024
|  |  | GC5568 | GCRR | LARYS |  | ONLY AVBL AND COMPULSORY FOR TFC ARR (GCXO, GCLA, GCHI, GCGM) | H24 | Traffic allocation within Canarias TMA |  | GC | 13 OCT 2024
|  |  | GC5569 | GCRR | TENDA |  | ONLY AVBL AND COMPULSORY FOR TFC ARR GCFV | H24 | Traffic allocation within Canarias TMA |  | GC
|  |  | GC5571 | GCRR |  | COSTI | NOT AVBL FOR TFC ARR (L***, E***, U***) | H24 | No SID available expect routing via TENDA-COSTI |  | GC | 13 OCT 2024
|  |  | GC5572 | GCRR |  | BIMBO | NOT AVBL FOR TFC EXC 1. ARR (LPMA, LPPS, AZORES_GROUP) 2. TYP (B38M, B39M) | SAT-SUN H24 | No SID available expect routing via SARAY-BIMBO. European traffic normally not allowed, except in certain circumstances previously reported by AIM. |  | GC | 13 OCT 2024
|  |  | GC5573 | GCFV | (SAMAR, VASTO) |  | ONLY AVBL FOR TFC ACFT-PBN (D1, D2, D3, O1, O2, O3) | H24 | RNAV1 GNSS or DME/DME approved |  | GC | 13 JAN 2025
|  |  | GC5574 | GCFV | LORPO |  | ONLY AVBL AND COMPULSORY FOR TFC ARR (GCLB, GCLP, GCTS, GCGM) | H24 | Traffic allocation within Canarias TMA |  | GC | 13 OCT 2024
|  |  | GC5575 | GCFV | MAPED |  | ONLY AVBL AND COMPULSORY FOR TFC ARR GCRR | H24 | Traffic allocation within Canarias TMA |  | GC
|  |  | GC5576 | GCFV | LARYS |  | ONLY AVBL AND COMPULSORY FOR TFC ARR (GCXO, GCLA) | H24 | Traffic allocation within Canarias TMA |  | GC | 13 OCT 2024
|  |  | GC5577 | GCFV |  | HIE | ONLY AVBL AND COMPULSORY FOR TFC ARR GCHI | H24 | Traffic allocation within Canarias TMA No SID available expect routing via LORPO-DRANO-HIE. |  | GC | 09 AUG 2023
|  |  | GC5578 | GCFV |  | COSTI | NOT AVBL FOR TFC ARR (L***, E***, U***) | H24 | No SID available, expect routing via LORPO-COSTI |  | GC | 13 OCT 2024
|  |  | GC5579 | GCFV |  | BIMBO | NOT AVBL FOR TFC 1. EXC ARR (LPMA, LPPS, AZORES_GROUP) 2. EXC TYP (B38M, B39M) | SAT-SUN H24 | No SID available expect routing via TADEK-SARAY-BIMBO. European traffic normally not allowed, except in certain circumstances previously reported by AIM. |  | GC | 13 OCT 2024
|  |  | GC5580 | GCLA | LALTO |  | ONLY AVBL AND COMPULSORY FOR TFC ARR (GCLB, GCLP) | H24 | Traffic allocation within Canarias TMA |  | GC | 13 OCT 2024
|  |  | GC5582 | GCLA | TFN |  | COMPULSORY FOR TFC ARR GCXO ---------- NOT AVBL FOR TFC ARR (L***, E***, U***) | H24 ---------- H24 | Traffic allocation within Canarias TMA |  | GC | 13 OCT 2024
|  |  | GC5583 | GCLA | LARYS |  | ONLY AVBL AND COMPULSORY FOR TFC ARR GCRR | H24 | Traffic allocation within Canarias TMA |  | GC
|  |  | GC5584 | GCLA | GDV |  | ONLY AVBL AND COMPULSORY FOR TFC ARR GCFV | H24 | Traffic allocation within Canarias TMA |  | GC
|  |  | GC5585 | GCLA |  | HIE | ONLY AVBL AND COMPULSORY FOR TFC 1. ARR GCHI 2. VIA ROSTA | H24 | Traffic allocation within Canarias TMA No SID available expect routing via ARACO-HIE. |  | GC | 13 OCT 2024
|  |  | GC5586 | GCHI |  | LPC | ONLY AVBL FOR TFC ARR GCLP | H24 | Traffic allocation within Canarias TMA No SID available for RWY34, expect routing via TOMOS-LPC |  | GC | 20 OCT 2023
|  |  | GC5587 | GCHI |  | TFS | ONLY AVBL AND COMPULSORY FOR TFC ARR GCGM | H24 | Traffic allocation within Canarias TMA No SID available for RWY34, expect ATC instructions |  | GC | 09 AUG 2023
|  |  | GC5589 | GCHI |  | LARYS | ONLY AVBL AND COMPULSORY FOR TFC ARR GCRR | H24 | Traffic allocation within Canarias TMA No SID available expect routing via MOROD-TESEL-TFN-LARYS |  | GC
|  |  | GC5590 | GCHI |  | KOPUD | ONLY AVBL AND COMPULSORY FOR TFC ARR GCFV | H24 | Traffic allocation within Canarias TMA No SID available expect routing via YELBE-EJADE-ZUCRU-TOMOS-KOPUD |  | GC | 09 AUG 2023
|  |  | GC5593 | GCGM |  | TFS | ONLY AVBL AND COMPULSORY FOR TFC ARR GCTS | H24 | Traffic allocation within Canarias TMA No SID available, expect ATC instructions. |  | GC
|  |  | GC5595 | GCGM |  | LARYS | ONLY AVBL AND COMPULSORY FOR TFC ARR GCRR | H24 | Traffic allocation within Canarias TMA No SID available expect routing via BOXCO-TESEL-TFN-LARYS |  | GC | 09 AUG 2023
|  |  | GC5596 | GCGM |  | KOPUD | ONLY AVBL AND COMPULSORY FOR TFC ARR GCFV | H24 | Traffic allocation within Canarias TMA No SID available expect routing via ESIQE-SARWO-TOMOS-KOPUD |  | GC | 09 AUG 2023
|  |  | GC5597 | GCGM |  | ARACO | ONLY AVBL AND COMPULSORY FOR TFC ARR GCLA | H24 | Traffic allocation within Canarias TMA No SID available, expect ATC instructions. |  | GC
|  |  | GC5598 | GCGM |  | HIE | ONLY AVBL AND COMPULSORY FOR TFC ARR GCHI | H24 | Traffic allocation within Canarias TMA No SID available, expect ATC instructions |  | GC
|  |  | GC5600 | GCTS | ODEGI |  | ONLY AVBL FOR TFC VIA (LIMAL, BIPET, ROTUM) ---------- NOT AVBL FOR TFC ARR (L***, E***, U***) | H24 ---------- H24 | To facilitate correct DEP traffic flow | Connecting point subject to GCD79D, GCD79T | GC | 13 OCT 2024
|  |  | GC5601 | GCRR |  | GDV | ONLY AVBL AND COMPULSORY FOR TFC VIA (LIMAL, BIPET, ROSTA) | H24 | No SID available, expect routing via LORPO-GDV |  | GC | 13 OCT 2024
|  |  | GC5602 | GCFV |  | GDV | ONLY AVBL AND COMPULSORY FOR TFC VIA (LIMAL, BIPET, ROSTA) | H24 | No SID available, expect routing via LORPO-GDV |  | GC | 13 OCT 2024
|  |  | GC5608 | GCRR | DESUM |  | ONLY AVBL FOR TFC ACFT-PBN (D1, D2, D4, O1, O2, O4) | H24 | RNAV1 GNSS or DME/DME/IRU approved |  | GC | 13 JAN 2025
|  |  | GC5609 | GCRR | (BAMKU, SOTAD) |  | ONLY AVBL FOR TFC ACFT-PBN (D1, D2, O1, O2) | H24 | RNAV1 GNSS approved |  | GC | 13 JAN 2025
|  |  | LA5500 | LATI | ELBAK |  | ONLY AVBL FOR TFC VIA (DIMIS, PINDO, PITAS) | H24 | To facilitate correct DEP traffic flow |  | LA | 21 AUG 2024
|  |  | LA5501 | LATI | ODRAS |  | ONLY AVBL FOR TFC VIA (MAVAR, DOBAR) AND-THEN VIA LWSSCTA | H24 | To facilitate correct DEP traffic flow |  | LA | 21 AUG 2024
|  |  | LA5502 | LATI | RINAV |  | ONLY AVBL FOR TFC 1. VIA (ALELU, ARBER) 2. ARR LAKU | H24 | To facilitate correct DEP traffic flow |  | LA | 21 AUG 2024
|  |  | LA5503 | LATI | INLOT |  | ONLY AVBL FOR TFC VIA RETRA | H24 | To facilitate correct DEP traffic flow |  | LA | 21 AUG 2024
|  |  | LA5504 | LATI | DIRES |  | ONLY AVBL AND COMPULSORY FOR TFC VIA (PAPIZ, EBELA) | LAD1 NOT ACT | To facilitate correct DEP traffic flow |  | LA | 23 AUG 2024
|  |  | LA5505 | LATI | DITAN |  | NOT AVBL FOR TFC VIA (GOKEL, PITAS) | H24 | To facilitate correct DEP traffic flow |  | LA | 21 AUG 2024
|  |  | LA5512 | LAKU | RINAV |  | ONLY AVBL FOR TFC VIA (INLOT, RETRA, MAVAR, PAPIZ, DIMIS) | H24 | facilitating correct DEP flow from LAKU |  | LA | 17 JUL 2023
|  |  | LB5500 | LBBG | GONGO |  | ONLY AVBL FOR TFC 1. VIA (GONGO L622 KOMAN) 2. VIA (GONGO DCT EKSOL DCT KOMAN) 2. VIA (GONGO L622 EKSOL N605 AMTOV) 4. VIA (GONGO DCT EKSOL DCT ALIVI DCT BODMO DCT AMTOV) ---------- ONLY AVBL FOR TFC 1. VIA (GONGO L622 EKSOL N605 AMTOV) EXC VIA (LRBBCTA, LTAACTA) 2. VIA (GONGO DCT EKSOL DCT ALIVI DCT BODMO DCT AMTOV) EXC VIA (LRBBCTA, LTAACTA) ---------- ONLY AVBL FOR TFC ARR LB** | 01 NOV-31 MAY H24 ---------- 01 JUN-31 OCT (LBTRA34D ACT) ---------- 01 JUN-31 OCT (LBTRA34D NOT ACT) | To reduce workload and to optimize sector capacity |  | LB | 29 MAR 2025
|  |  | LB5501 | LBBG | XILTI |  | ONLY AVBL FOR TFC 1. VIA (XILTI (L743, DCT) MATEL) 2. VIA (XILTI (Y189, DCT) RITAG) 3. VIA (XILTI (Q27, DCT) ARTAT) | H24 | To facilitate FRA operations |  | LB | 28 JAN 2025
|  |  | LB5502 | LBBG | ARNOV |  | ONLY AVBL FOR TFC VIA (ARNOV T226 ETUBA) | H24 | To facilitate FRA operations |  | LB | 28 JAN 2025
|  |  | LB5503 | LBBG | BUVAK |  | ONLY AVBL FOR TFC 1. VIA (BUVAK T777 BALIK L619 ARGES) 2. VIA (BUVAK DCT NUPVU DCT BALIK DCT ARGES) 2. VIA (BUVAK T777 NUPVU L602 ATBOG L602 KOMAN) 4. VIA (BUVAK DCT NUPVU DCT ATBOG DCT KOMAN) | H24 | To reduce workload and to optimize sector capacity |  | LB | 28 JAN 2025
|  |  | LB5504 | LBWN | DICXA |  | ONLY AVBL FOR TFC 1. VIA (DICXA N605 AMTOV) 2. VIA (DICXA DCT EKSOL DCT ALIVI DCT BODMO DCT AMTOV) 3. VIA (DICXA (T343, DCT) UMPIT) | H24 | To facilitate FRA operations |  | LB | 29 MAR 2025
|  |  | LB5505 | LBGO | DELIN |  | ONLY AVBL FOR TFC 1. VIA (DELIN N605 GOL) 2. VIA (DELIN DCT XANEX DCT GOL) | H24 | To facilitate FRA operations |  | LB | 28 JAN 2025
|  |  | LB5506 | LBGO | AMTOV |  | ONLY AVBL FOR TFC VIA (AMTOV (N605, DCT) BODMO) | H24 | To facilitate FRA operations |  | LB | 28 JAN 2025
|  |  | LB5507 | LBSF | OGOTA |  | ONLY AVBL FOR TFC 1. VIA (OGOTA (N133, DCT) RESLA) 2. VIA (OGOTA (T228, DCT) BOBVO) 3. VIA (OGOTA (L615, DCT) DOLAP) | H24 | To facilitate FRA operations |  | LB | 28 JAN 2025
|  |  | LB5522 | LBSF | RUMEN |  | ONLY AVBL FOR TFC 1. VIA (RUMEN N739 PDV P127 ROVDO) 2. VIA (RUMEN DCT PDV DCT ROVDO) 3. ARR LBPD | LBTRA63 ACT | To facilitate FRA operations |  | LB | 28 JAN 2025
|  |  | LB5528 | LBBG | ARNOV |  | NOT AVBL FOR TFC VIA (LRBBCTA, LTAACTA) | H24 | To facilitate FRA operations |  | LB | 05 OCT 2024
|  |  | LB5536 | LBBG | RUEXX |  | NOT AVBL FOR TFC VIA (LRBBCTA, LTAACTA) | H24 | To segregate traffic flows DEP LBBG, reduce workload and optimize sector capacity |  | LB | 29 MAR 2025
|  |  | LB5538 | LBWN |  | TUGSO | ONLY AVBL FOR TFC ARR LBBG | LBD306 ACT | To provide connectivity when LBD306 ACT |  | LB | 18 AUG 2025
|  |  | LC5500 | LCPH | ESERI |  | ONLY AVBL FOR TFC 1. VIA (ESERI M32 APLON) 2. VIA (ESERI DCT IDAKU) 3. VIA (ESERI M42 ANANE) ---------- COMPULSORY FOR TFC VIA (KAVOS, RASDA, PASOS, LAKTO, KEREN, KONFO, KUKLA, BALMA, NIKAS, VESAR, MERVA) ---------- NOT AVBL FOR TFC ARR OLBA & VIA BALMA | H24 ---------- H24 ---------- H24 | FRA connecting route To force traffic on correct DEP route ARR OLBA shall file VIA KUKLA |  | LC | 29 JAN 2025
|  |  | LC5513 | LCLK | (PHA1W, PHA2B) |  | ONLY AVBL FOR TFC VIA (PHA (M31, DCT) GENOS) ---------- COMPULSORY FOR TFC VIA (EVENO, TOSKA, TOMBI) | H24 ---------- H24 | FRA connecting route To force traffic on correct DEP route |  | LC | 29 JAN 2025
|  |  | LC5514 | LCLK | EMEDA |  | COMPULSORY FOR TFC VIA (LAKTO, PASOS, KEREN, KONFO, RASDA, MERVA) | H24 | To force traffic on correct DEP route |  | LC | 29 JAN 2025
|  |  | LC5515 | LCLK | KOBER |  | ONLY AVBL AND COMPULSORY FOR TFC VIA BALMA ---------- NOT AVBL FOR TFC ARR OLBA | H24 ---------- H24 | To force traffic on correct DEP route |  | LC | 29 JAN 2025
|  |  | LC5516 | LCLK | RUDER |  | COMPULSORY FOR TFC VIA (NIKAS, VESAR) | H24 | To force traffic on correct DEP route |  | LC | 29 JAN 2025
|  |  | LC5517 | LCPH | GENOS |  | COMPULSORY FOR TFC VIA (TOMBI, EVENO, ALKIS, TOSKA) | H24 | To force traffic on correct DEP route |  | LC | 29 JAN 2025
|  |  | LC5518 | LCRA |  | ANANE | ONLY AVBL FOR TFC 1. VIA (ANANE M67 MEZUS) 2. VIA (ANANE M28 APLON) 3. VIA (ANANE Z89 IDAKU) 4. FLT-TYPE (M) ---------- COMPULSORY FOR TFC VIA (TOMBI, EVENO, LAKTO, KEREN, KONFO, ALKIS, TOSKA, KAVOS, RASDA) | H24 ---------- H24 | FRA connecting route To force traffic on correct DEP route |  | LC | 29 JAN 2025
|  |  | LC5519 | LCRA |  | IREFA | ONLY AVBL FOR TFC 1. VIA (IREFA M67 EMEDA) 2. FLT-TYPE (M) ---------- COMPULSORY FOR TFC VIA (NIKAS, VESAR) | H24 ---------- H24 | FRA connecting route To force traffic on correct DEP route |  | LC | 29 JAN 2025
|  |  | LD5501 | LDDU | MADOS |  | ONLY AVBL AND COMPULSORY FOR TFC VIA LQSBCTA | H24 | MADOS should be used for departures via LQSBCTA only |  | LD | 18 SEP 2024
|  |  | LD5505 | LDRI | ALIVO |  | COMPULSORY FOR TFC VIA LJLACTA | H24 | To facilitate roundabout system - departures via ALIVO, arrivals via GIRDA |  | LD | 18 SEP 2024
|  |  | LD5506 | LDZA | PODET |  | COMPULSORY FOR TFC VIA LJLACTA | H24 | To facilitate roundabout system - departures via PODET, arrivals via LULUD |  | LD | 18 SEP 2024
|  |  | LD5509 | LDZA | OBUTI |  | COMPULSORY FOR TFC VIA LOVVS17 EXC VIA (PODET DCT RADLY DCT SIMBA) | H24 | To facilitate roundabout system - departures via OBUTI, arrivals via PETOV |  | LD | 18 JAN 2025
|  |  | LD5511 | LDOS | BAREB |  | COMPULSORY FOR TFC VIA LHCCCTA | LDTR26A NOT ACT | To facilitate roundabout system - departures via BAREB, arrivals via OSDUK |  | LD | 18 SEP 2024
|  |  | LE5500 | LEBL | DALIN |  | COMPULSORY FOR TFC VIA (KANIG, DIBER) | H24 | To segregate traffic flows, and force traffic onto proper SID |  | LE | 13 OCT 2024
|  |  | LE5501 | LEBL | AGENA |  | COMPULSORY FOR TFC Via LUMAS | H24 | To segregate traffic flows, and force traffic onto proper SID |  | LE | 14 APR 2022
|  |  | LE5502 | LEBL | DIPES |  | COMPULSORY FOR TFC Via OSPOK | H24 | To segregate traffic flows, and force traffic onto proper SID |  | LE | 08 MAR 2023
|  |  | LE5503 | LERS | BCN |  | COMPULSORY FOR TFC VIA (KANIG, DIBER, LUMAS, OSPOK) | H24 | To segregate traffic flows, and force traffic onto proper SID |  | LE | 13 OCT 2024
|  |  | LE5602 | LEAB |  | BLN | ONLY AVBL FOR TFC FLT-TYPE (M) | H24 | To segregate traffic flows, and force traffic onto proper SID |  | LE | 13 OCT 2024
|  |  | LE5603 | LEAL | ASTRO |  | NOT AVBL FOR TFC 1. VIA (NANDO, XEBAR, CATON) & ABV FL245 AT ASTRO 2. VIA (LASPO, SERRA, VLC) | H24 | To allocate correctly departing traffic. Profile restriction, to keep the traffic within Valencia TMA vertical limits |  | LE | 13 OCT 2024
|  |  | LE5604 | LEAL |  | ALT | ONLY AVBL AND COMPULSORY FOR TFC ARR (LELC, LERI, LEMI) & BLW FL235 | H24 | Traffic allocation within Valencia TMA Profile restriction, to keep the traffic within Valencia TMA vertical limits No SID available, expect ATC instructions. |  | LE | 13 OCT 2024
|  |  | LE5605 | LEAL | VLC |  | ONLY AVBL AND COMPULSORY FOR TFC ARR LEVC | H24 | Traffic allocation within Valencia TMA |  | LE
|  |  | LE5606 | LEAL | RESTU,YES |  | ONLY AVBL FOR TFC LER63 NOT ACT | H24 | To segregate traffic flows, and force traffic onto proper SID |  | LE | 13 OCT 2024
|  |  | LE5608 | LEAL | MITOS |  | ONLY AVBL AND COMPULSORY FOR TFC 1. VIA (BRUNO, COMPI) 2. VIA (MITOS DCT ARGOR) ---------- NOT AVBL FOR TFC VIA (CLS, CATON) | H24 ---------- H24 | To allocate correctly departing traffic ----------------------------- Suggested SID for traffic flying via LECM: CATON or ASTRO |  | LE | 13 OCT 2024
|  |  | LE5609 | LEAM | ESILA |  | COMPULSORY FOR TFC ARR LEGR | H24 | Traffic allocation with neighboring airports |  | LE
|  |  | LE5610 | LEAM | KUNEN |  | COMPULSORY FOR TFC ARR LEMG | H24 | Traffic allocation with neighboring airports |  | LE
|  |  | LE5611 | LEAM | DOSEK |  | ONLY AVBL FOR TFC LER63 NOT ACT | H24 | To avoid entering LER63 (san javier Flight and parachuting school) |  | LE | 13 OCT 2024
|  |  | LE5613 | LEBL | REBUL |  | ONLY AVBL AND COMPULSORY FOR TFC ARR (LEDA, LESU) | H24 | Traffic allocation within Barcelona TMA |  | LE | 14 JAN 2025
|  |  | LE5616 | LECO |  | STG | ONLY AVBL FOR TFC ARR LEVX | H24 | To allocate correctly departing traffic No SID available, expect ATC instructions |  | LE | 13 OCT 2024
|  |  | LE5618 | LEGE | BGR |  | COMPULSORY FOR TFC ARR BALEARES_GROUP ---------- NOT AVBL FOR TFC VIA NENDA | H24 ---------- H24 | Traffic allocation between Barcelona and Palma TMA. TRAFFIC ARR PALMA_GROUP SHALL FILE BGR N855 KENAS |  | LE | 30 JUL 2024
|  |  | LE5621 | LEGR | MAR |  | COMPULSORY FOR TFC ARR LEJR | H24 | Traffic allocation within Sevilla TMA |  | LE
|  |  | LE5622 | LEGR | SVL |  | ONLY AVBL FOR TFC ARR LEZL ---------- NOT AVBL FOR TFC DEP LEGR | 00:00-04:59 ---------- 05:00-23:59 | Traffic allocation within Sevilla TMA |  | LE | 13 OCT 2024
|  |  | LE5623 | LEGR | VIBAS |  | COMPULSORY FOR TFC ARR LEAM | H24 | Traffic allocation within Sevilla TMA |  | LE
|  |  | LE5624 | LEIB | EPAMA |  | NOT AVBL FOR TFC 1. VIA EDULI 2. VIA (IXUPA N733 ARGOR) ---------- COMPULSORY FOR TFC ARR (EG**, EI**) | H24 ---------- H24 | To avoid dogleg ------------------------ |  | LE | 30 JUL 2024
|  |  | LE5625 | LEIB | INSUB |  | NOT AVBL FOR TFC 1. VIA (PTC Z238 CDP) 2. VIA (PTC N851 MHN) | H24 | To avoid dogleg in LECP area |  | LE | 13 OCT 2024
|  |  | LE5626 | LEIB | LAMPA |  | ONLY AVBL AND COMPULSORY FOR TFC ARR (LEPA, LESJ) | H24 | Traffic allocation within Palma TMA |  | LE | 13 OCT 2024
|  |  | LE5627 | LEIB | KABRE |  | ONLY AVBL AND COMPULSORY FOR TFC 1. VIA (ELTAN, SOTAX) & RFL ABV FL245 IN LE 2. ARR (LEMH, LESL) | H24 | Traffic allocation within Palma TMA |  | LE | 13 OCT 2024
|  |  | LE5628 | LEIB | MHN |  | NOT AVBL FOR TFC 1.VIA (MEROS, ISTER, MORSS) & RFL ABV FL245 IN LE 2. ARR (LEMH, LESL) | H24 | Traffic allocation within Palma TMA |  | LE | 13 OCT 2024
|  |  | LE5630 | LEJR | MAR |  | ONLY AVBL FOR TFC ARR (LEGR, LEJR) ---------- COMPULSORY FOR TFC 1. ARR LEGR 2. VIA BLN | H24 ---------- H24 | Traffic allocation within Sevilla TMA |  | LE | 30 JUL 2024
|  |  | LE5631 | LEJR | OXACA |  | COMPULSORY FOR TFC VIA OXACA | H24 | Only RNAV SID via OXACA for RWY20 is available. If not RNAV equipped, expect routing via NAVUT-MRN-SVL-OXACA. |  | LE | 13 OCT 2024
|  |  | LE5632 | LEJR |  | SVL | ONLY AVBL FOR TFC ARR (LEZL, LEJR) ---------- COMPULSORY FOR TFC ARR LEZL | H24 ---------- H24 | Traffic allocation within Sevilla TMA No SID available, expect ATC instructions |  | LE | 13 OCT 2024
|  |  | LE5633 | LEJR |  | JRZ | ONLY AVBL FOR TFC ARR LEJR | H24 | Traffic allocation within Sevilla TMA No SID available, expect ATC instructions. |  | LE | 15 MAY 2020
|  |  | LE5634 | LEMD | PINAR |  | NOT AVBL FOR TFC VIA (BAN, CJN, CMA) | H24 | Operation goal is to avoid dogleg |  | LE | 13 OCT 2024
|  |  | LE5635 | LEMD | SIE |  | NOT AVBL FOR TFC VIA ZMR ---------- COMPULSORY FOR TFC 1. VIA DELOG 2. ARR LECU | H24 ---------- H24 | To allocate correctly departing traffic. Traffic planning SIE-ZMR shall file ZMR DEP. --- 1. To allocate correctly departing traffic 2. To force west departing RWY |  | LE | 15 JUN 2025
|  |  | LE5636 | LEMD | VTB |  | NOT AVBL FOR TFC VIA (CJN, PALIO, RBO, SIE, CCS, BARDI, ZMR) | H24 | To avoid dogleg and force traffic into specific SIDs |  | LE | 13 OCT 2024
|  |  | LE5637 | LEMD |  | TJZ | ONLY AVBL AND COMPULSORY FOR TFC ARR LETO & FLT-TYPE (M) | H24 | No SID available, expect ATC instructions |  | LE | 13 OCT 2024
|  |  | LE5638 | LEMG | GDA |  | ONLY AVBL AND COMPULSORY FOR TFC ARR LEGR | H24 | Traffic allocation within Sevilla TMA No SID available, expect ATC instructions |  | LE | 13 OCT 2023
|  |  | LE5639 | LEMG | JRZ |  | COMPULSORY FOR TFC ARR LEJR ---------- NOT AVBL FOR TFC ARR CANARY_GROUP | H24 ---------- H24 | 1 & 2: Traffic allocation within Sevilla TMA 2. This traffic should file SID PIMOS and then VIA GALTO |  | LE | 18 MAR 2025
|  |  | LE5640 | LEMG | NESDA |  | COMPULSORY FOR TFC ARR LEAM | H24 | Traffic allocation with neighboring airports |  | LE
|  |  | LE5641 | LEMG | SVL |  | COMPULSORY FOR TFC ARR LEZL ---------- NOT AVBL FOR TFC ARR CANARY_GROUP | H24 ---------- H24 | 1&2: Traffic allocation within Sevilla TMA 2. This traffic should file SID PIMOS and then VIA GALTO |  | LE | 18 MAR 2025
|  |  | LE5645 | LEMH | LUNIK |  | ONLY AVBL FOR TFC ARR (LEBL, LEDA, LELL, LERS) & RFL BLW FL195 | H24 | Traffic allocation between Palma and Barcelona TMA |  | LE | 13 OCT 2024
|  |  | LE5646 | LEMH | MEROS |  | COMPULSORY FOR TFC ARR (EG**, EI**) | H24 | Traffic allocation between Palma and Barcelona TMA See Route Restriction LE2399 |  | LE | 13 OCT 2024
|  |  | LE5647 | LEMH | NEVIC |  | ONLY AVBL AND COMPULSORY FOR TFC ARR LEIB | H24 | Traffic allocation within Palma TMA |  | LE
|  |  | LE5648 | LEMH | MAMEB |  | ONLY AVBL AND COMPULSORY FOR TFC ARR PALMA_GROUP | H24 | Traffic allocation within Palma TMA |  | LE
|  |  | LE5649 | LEMO | (SANTA, HIJ, ALCOL, CLANA, VJF, MGA) |  | ONLY AVBL FOR TFC FLT-TYPE (M) | H24 | To allow connectivity options to military traffics |  | LE | 19 JUN 2025
|  |  | LE5650 | LEMO |  | (ONUBA, MRN) | ONLY AVBL FOR TFC FLT-TYPE (M) | H24 | No SID available via: ONUBA, expect ATC instructions |  | LE | 19 JUN 2025
|  |  | LE5651 | LEPA | GALAT |  | COMPULSORY FOR TFC VIA OLOXO | H24 | To allocate correctly departing traffic. Traffic VIA GIROM shall file DRAGO SID. Traffic VIA OLOXO shall file GALAT SID. |  | LE | 30 JUL 2024
|  |  | LE5652 | LEPA | DRAGO |  | COMPULSORY FOR TFC VIA GIROM | H24 | To allocate correctly departing traffic. Traffic VIA OLOXO shall file GALAT SID. Traffic VIA GIROM shall file DRAGO SID |  | LE | 30 JUL 2024
|  |  | LE5653 | LEPA | ESPOR |  | ONLY AVBL AND COMPULSORY FOR TFC ARR (LEBL, LEGE, LELL) | H24 | Traffic allocation between Palma and Barcelona TMA |  | LE | 13 OCT 2024
|  |  | LE5654 | LEPA | EPAMA |  | NOT AVBL FOR TFC VIA EBROX | H24 | The goal is to avoid dogleg |  | LE | 13 OCT 2024
|  |  | LE5656 | LEPA |  | MHN | ONLY AVBL AND COMPULSORY FOR TFC ARR (LEMH, LESL) | H24 | Traffic allocation within Palma TMA Expect routing via PTC-(BALIO or DONAV) or via TONIS-(BALIO or DONAV) or via CDP (BALIO or DONAV) |  | LE | 13 OCT 2024
|  |  | LE5657 | LERI |  | VAB,YES,RESTU,ASTRO,ALT | ONLY AVBL FOR TFC FLT-TYPE (M) | H24 | No SID available via: a. RESTU / ASTRO / ALT, expect ATC instructions. b. VAB / YES for RWY07, expect ATC instructions. |  | LE | 13 OCT 2024
|  |  | LE5661 | LERT |  | VJF | ONLY AVBL FOR TFC VIA (LINTO, SOVIS, TAVSI, XULIM) | H24 | No SID available, expect ATC instructions Restrictions apply to civil aircraft, see LERT AD2 item 20 |  | LE | 13 OCT 2024
|  |  | LE5663 | LEST |  | STG | ONLY AVBL FOR TFC ARR LEVX | H24 | To allocate correctly departing traffic No SID available, expect ATC instructions |  | LE | 13 OCT 2024
|  |  | LE5664 | LETO | KAMPO,NVS,TLD,BAN |  | ONLY AVBL FOR TFC FLT-TYPE (M) | H24 | To allow connectivity options to military traffics |  | LE | 13 OCT 2024
|  |  | LE5665 | LETO |  | TJZ | ONLY AVBL AND COMPULSORY FOR TFC ARR LEMD & FLT-TYPE (M) | H24 | No SID available, expect ATC instructions |  | LE | 13 OCT 2024
|  |  | LE5666 | LEVC |  | VLC | ONLY AVBL AND COMPULSORY FOR TFC ARR (LEAB, LEAL) | H24 | Traffic allocation within Valencia TMA No SID available, expect ATC instructions |  | LE | 13 OCT 2024
|  |  | LE5668 | LEVX |  | KORAV | COMPULSORY FOR TFC VIA KORUL | H24 | To allocate correctly departing traffic No SID available, expect ATC instructions |  | LE | 13 OCT 2024
|  |  | LE5669 | LEVX |  | MEGAT | COMPULSORY FOR TFC VIA LOTEE | H24 | To allocate correctly departing traffic No SID available, expect ATC instructions |  | LE | 13 OCT 2024
|  |  | LE5670 | LEVX |  | SO | ONLY AVBL FOR TFC ARR (LEST, LECO) | H24 | To allocate correctly departing traffic No SID available, expect ATC instructions |  | LE | 13 OCT 2024
|  |  | LE5673 | LEZL | BUDIT |  | ONLY AVBL FOR TFC ACFT-PBN (D1, D2, D3) & VIA BUDIT | H24 | To allocate correctly departing traffic |  | LE | 13 OCT 2024
|  |  | LE5674 | LEMG | BLN |  | ONLY AVBL AND COMPULSORY FOR TFC VIA (MORAL, ANZAN) | H24 | To allocate correctly departing traffic |  | LE | 13 OCT 2024
|  |  | LE5675 | LEMG | VIBAS |  | ONLY AVBL AND COMPULSORY FOR TFC VIA BAZAS AND-THEN VIA MAMIS AND-THEN VIA YES AND-THEN VIA ASTRO | H24 | To allocate correctly departing traffic. Max FL260. If higher, FL, RIXUR departure must be requested. |  | LE | 13 OCT 2024
|  |  | LE5678 | LEPA | PTC |  | NOT AVBL FOR TFC 1. VIA (N851, M871, Z238) 2. ARR (LEMH, LESL) | H24 | SID PTC is for ATC tactical use. Traffic destination LEMH/SL shall file via MHN. |  | LE | 13 OCT 2024
|  |  | LE5684 | LEBL | DUNES |  | ONLY AVBL AND COMPULSORY FOR TFC ARR (LEMH, LESL) | H24 | Traffic allocation within Barcelona TMA |  | LE | 13 OCT 2024
|  |  | LE5685 | LEBB |  | BLV | ONLY AVBL FOR TFC ARR (LEBG, LERJ, LEVT) | H24 | No SID available, expect ATC instructions |  | LE | 13 OCT 2024
|  |  | LE5686 | LELC |  | ALT | NOT AVBL FOR TFC via MITOS | H24 | No SID available via ALT for RWY23L expect routing via PALOS-ALT |  | LE | 15 MAY 2020
|  |  | LE5687 | LXGB |  | GOSOS | ONLY AVBL FOR TFC FLT-TYPE (M) | H24 | No SID available, expect ATC instructions via PIMOS. Subject to LED's activity along T/UT-100 in Sevilla ACC airspace. |  | LE | 13 OCT 2024
|  |  | LE5690 | LEAM |  | GATAS | ONLY AVBL FOR TFC 1. VIA (ROLAS, TOSGA, RESTU) 2. VIA TARIK | 1. LER63 ACT 2. H24 | No SID available, expect ATC instructions 1. Traffic shall file DCT GATAS AMR ROLAS/TOSGA/RESTU |  | LE | 13 OCT 2024
|  |  | LE5691 | LEAM |  | AMR | ONLY AVBL FOR TFC 1. VIA (ROLAS, TOSGA, RESTU) 2. ARR GEML | 1. LER63 ACT 2. H24 | No SID available, expect ATC instructions |  | LE | 13 OCT 2024
|  |  | LE5694 | LEMD | RBO |  | NOT AVBL FOR TFC VIA PINAR | H24 | To force traffic on PINAR SID |  | LE | 13 OCT 2024
|  |  | LE5696 | LEST |  | SO | ONLY AVBL FOR TFC ARR LECO | H24 | To allocate correctly departing traffic No SID available, expect ATC instructions |  | LE | 13 OCT 2024
|  |  | LE5697 | LECO |  | SO | ONLY AVBL FOR TFC ARR LEST | H24 | To allocate correctly departing traffic No SID available, expect ATC instructions |  | LE | 13 OCT 2024
|  |  | LE5701 | LEAB |  | SOSAV | COMPULSORY FOR TFC VIA VLC | H24 | To segregate traffic flows, and force traffic onto proper SID |  | LE | 13 OCT 2024
|  |  | LE5702 | LEAB |  | ASTRO | COMPULSORY FOR TFC VIA LASPO ---------- COMPULSORY FOR TFC ARR (LEAL, LELC, LEMI) | H24 ---------- H24 | No SID available via ASTRO, expect ATC instructions |  | LE | 13 OCT 2024
|  |  | LE5704 | LEMH | BAVER |  | ONLY AVBL FOR TFC RFL BLW FL245 IN LE | H24 | To segregate traffic flows, and force traffic onto proper SID |  | LE | 13 OCT 2024
|  |  | LE5705 | LEMH | EDULI |  | ONLY AVBL FOR TFC RFL ABV FL245 IN LE ---------- NOT AVBL FOR TFC VIA LUMAS | H24 ---------- H24 | 1. To segregate traffic flows, and force traffic onto proper SID 2. to prevent from heavy turns |  | LE | 04 JUL 2024
|  |  | LE5706 | LECO |  | DEMOS | COMPULSORY FOR TFC ARR (GCLP, GCTS, GCXO, GCRR, GCFV) & VIA LPPCCTA | H24 | No SID available via DEMOS, expect ATC instructions |  | LE | 13 OCT 2024
|  |  | LE5707 | LECO |  | NARBO | NOT AVBL FOR TFC ARR MADRID_GROUP ---------- COMPULSORY FOR TFC VIA (NARBO DCT RITUS) & RFL ABV FL245 | H24 ---------- H24 | No SID available via NARBO, expect ATC instructions |  | LE | 13 OCT 2024
|  |  | LE5709 | LEST | DEMOS |  | COMPULSORY FOR TFC ARR (GCLP, GCTS, GCXO, GCRR, GCFV) & VIA LPPCCTA | H24 | To segregate traffic flows |  | LE | 13 OCT 2024
|  |  | LE5710 | LEST |  | NARBO | NOT AVBL FOR TFC ARR MADRID_GROUP | H24 | No SID available, expect ATC instructions |  | LE
|  |  | LE5711 | LEVX | NARBO |  | NOT AVBL FOR TFC ARR MADRID_GROUP | H24 | To segregate traffic flows. |  | LE | 14 APR 2022
|  |  | LE5712 | LEVX | DEMOS |  | COMPULSORY FOR TFC ARR (GCLP, GCTS, GCXO, GCRR, GCFV) & VIA LPPCCTA | H24 | To segregate traffic flows. |  | LE | 13 OCT 2024
|  |  | LE5719 | LEVC | ASTRO |  | ONLY AVBL FOR TFC VIA XEBAR | H24 | Traffic allocation within Valencia TMA |  | LE | 13 OCT 2024
|  |  | LE5724 | LEVC | TATOS |  | NOT AVBL FOR TFC 1. VIA MATEX 2. ARR LEBL | H24 | To allocate correctly departing traffic. Traffic ARR LEBL shall file SID SOPET |  | LE | 30 JUL 2024
|  |  | LE5727 | LEPA | MEROS |  | NOT AVBL FOR TFC 1. ARR EI** 2. ARR (EG**, EH**) | 1. 01 JUL-31 AUG 06:00-08:40 2. 01 JUL-31 AUG 06:00-07:30 | To offload LECPMXX sector | Traffic shall file via DRAGO, GALAT | LE | 31 JUL 2024
|  |  | LE5728 | LEAL | MAGAL |  | NOT AVBL FOR TFC VIA (BRUNO, CATON, GIROM, ASTRO, DIBER, RUTIP, OLOXO, RESTU, LUMAS) | H24 | To allocate correctly departing traffic |  | LE | 13 OCT 2024
|  |  | LE5729 | LERS | MLA |  | ONLY AVBL FOR TFC ARR LEZG | H24 | To facilitate correct DEP/ARR traffic flow |  | LE | 13 OCT 2024
|  |  | LE5732 | LEPA | MEBUT |  | NOT AVBL FOR TFC 1. VIA PTC AND-THEN VIA (CDP, MHN) 2. VIA XARON AND-THEN VIA XESPA 3. VIA NINES AND-THEN VIA IZA 4. VIA ADX | H24 | To avoid dogleg |  | LE | 13 OCT 2024
|  |  | LE5733 | LEAB |  | MOTIL,YES | TBD - General conditions apply | H24 | No SID available via MOTIL / YES, expect ATC instructions |  | LE
|  |  | LE5734 | LEBZ |  | CCS,ROLDO,SANTA,HIJ | TBD - General conditions apply | H24 | No SID available via CCS / ROLDO / SANTA / HIJ, expect ATC instructions |  | LE
|  |  | LE5735 | LEVD |  | ZMR,NEA | TBD - General conditions apply | H24 | No SID available via ZMR / NEA, expect ATC instructions |  | LE
|  |  | LE5736 | LEVX |  | RIVEM,NEXEP | TBD - General conditions apply | H24 | No SID available, expect ATC instructions |  | LE
|  |  | LE5737 | LELC |  | MITOS | TBD - General conditions apply | H24 | No SID available for: a. via MITOS, expect ATC instructions |  | LE | 17 JUN 2022
|  |  | LE5738 | GEML |  | PEKOP,BERUM,ESAMI | TBD - General conditions apply | H24 | No SID available via PEKOP / BERUM /ESAMI, expect ATC instructions |  | LE
|  |  | LE5740 | LECO |  | LOMDA,RIVEM,NEXEP | TBD - General conditions apply | H24 | No SID available, expect ATC instructions |  | LE
|  |  | LE5741 | LXGB |  | BARPA,GALTO,LINTO,PIMOS,SOVIS | TBD - General conditions apply | H24 | No SID available via a. via SOVIS, expect ATC instructions to avoid LER164. Except routing via PIMOS-XAVIR- SOVIS b. Via BARPA/GALTO/LINTO/PIMOS, expect ATC instructions. |  | LE
|  |  | LE5744 | LEGR |  | MGA | TBD - General conditions apply | H24 | No SID available via MGA, expect ATC instructions. |  | LE
|  |  | LE5745 | LESA |  | AVILA,ZMR | TBD - General conditions apply | H24 | No SID available via AVILA / ZMR, expect ATC instruction |  | LE
|  |  | LE5750 | LERT | ALCOL,HIJ,MGA,ONUBA,PIMOS |  | TBD - General conditions apply | H24 | Restrictions apply to civil aircraft, see LERT AD2 item 20 |  | LE
|  |  | LE5753 | LEST |  | LOMDA,RIVEM,NEXEP | TBD - General conditions apply | H24 | No SID available, expect ATC instructions |  | LE
|  |  | LE5754 | LEGE | MAMUK |  | COMPULSORY FOR TFC ARR (LEBL, LEGE, LEDA, LELL) | H24 | Traffic allocation within Barcelona TMA |  | LE | 13 OCT 2024
|  |  | LE5755 | LEPA | NELUX |  | ONLY AVBL AND COMPULSORY FOR TFC ARR LEIB | H24 | To allocate correctly departing traffic |  | LE | 15 MAY 2020
|  |  | LE5767 | LEMD | NANDO |  | NOT AVBL FOR TFC VIA (RBO, SIE) | H24 | To avoid dangerous turns. These traffic should file RBO, SIE SIDs |  | LE | 13 OCT 2024
|  |  | LE5768 | LEPA | OSGAL |  | NOT AVBL FOR TFC VIA OSGAL AND-THEN VIA MJV | H24 | GOAL IS TO AVOID DOGLEG |  | LE | 13 OCT 2024
|  |  | LE5774 | LEBL | DUQQI |  | ONLY AVBL AND COMPULSORY FOR TFC ARR LERS | H24 | Traffic allocation within Barcelona TMA |  | LE | 25 APR 2023
|  |  | LE5775 | LEBL | MAMUK |  | ONLY AVBL AND COMPULSORY FOR TFC ARR LEGE | H24 | Traffic allocation within Barcelona TMA |  | LE | 25 APR 2023
|  |  | LE5776 | LEBL | VIBOK |  | ONLY AVBL AND COMPULSORY FOR TFC ARR (LEBL, LELL) | H24 | Traffic allocation within Barcelona TMA |  | LE | 13 OCT 2024
|  |  | LE5777 | LEGE | VIBOK |  | ONLY AVBL AND COMPULSORY FOR TFC ARR LERS | H24 | Traffic allocation within Barcelona TMA |  | LE | 25 APR 2023
|  |  | LE5778 | LERS | VIBOK |  | ONLY AVBL AND COMPULSORY FOR TFC ARR (LEBL, LERS, LELL) | H24 | Traffic allocation within Barcelona TMA |  | LE | 13 OCT 2024
|  |  | LE5779 | LERS | ARBEK |  | COMPULSORY FOR TFC ARR (LEGE, LEDA) | H24 | Traffic allocation within Barcelona TMA |  | LE | 13 OCT 2024
|  |  | LE5780 | LEDA | VIBOK |  | ONLY AVBL AND COMPULSORY FOR TFC ARR (LEBL, LERS, LELL) | H24 | Traffic allocation within Barcelona TMA |  | LE | 13 OCT 2024
|  |  | LE5781 | LEDA | REBUL |  | COMPULSORY FOR TFC ARR (LEGE, LEDA) | H24 | Traffic allocation within Barcelona TMA |  | LE | 13 OCT 2024
|  |  | LE5783 | GCGM |  | BOXCO | ONLY AVBL AND COMPULSORY FOR TFC ARR GCXO | H24 | Traffic allocation within Canarias TMA |  | LE | 20 SEP 2023
|  |  | LE5784 | GCGM |  | ESIQE | ONLY AVBL AND COMPULSORY FOR TFC ARR GCLP | H24 | Traffic allocation within Canarias TMA |  | LE | 20 SEP 2023
|  |  | LE5785 | GCHI | ARACO |  | ONLY AVBL AND COMPULSORY FOR TFC ARR GCLA | H24 | Traffic allocation within Canarias TMA |  | LE | 09 AUG 2023
|  |  | LE5786 | GCHI | TFN |  | ONLY AVBL AND COMPULSORY FOR TFC ARR GCXO | H24 | Traffic allocation within Canarias TMA |  | LE | 09 AUG 2023
|  |  | LE5787 | GCHI | YELBE |  | ONLY AVBL FOR TFC ARR (GCLP, GCTS, GCLB) ---------- COMPULSORY FOR TFC ARR GCTS | H24 ---------- H24 | Traffic allocation within Canarias TMA |  | LE | 13 OCT 2024
|  |  | LE5788 | GCLA | YEQAY |  | ONLY AVBL AND COMPULSORY FOR TFC ARR (GCTS, GCGM) | H24 | Traffic allocation within Canarias TMA |  | LE | 13 OCT 2024
|  |  | LE5789 | GCLP | LOMAS |  | ONLY AVBL AND COMPULSORY FOR TFC ARR GCTS | H24 | Traffic allocation within Canarias TMA |  | LE | 09 AUG 2023
|  |  | LE5790 | GCLP | MOVAS |  | ONLY AVBL AND COMPULSORY FOR TFC ARR GCGM | H24 | Traffic allocation within Canarias TMA |  | LE | 09 AUG 2023
|  |  | LE5791 | GCTS | COSSE |  | ONLY AVBL AND COMPULSORY FOR TFC ARR GCXO | H24 | Traffic allocation within Canarias TMA |  | LE | 09 AUG 2023
|  |  | LE5792 | GCTS | GDV |  | ONLY AVBL AND COMPULSORY FOR TFC 1. ARR GCFV 2. VIA COSTI | H24 | Traffic allocation within Canarias TMA |  | LE | 09 AUG 2023
|  |  | LE5793 | GCTS | MOROD |  | ONLY AVBL AND COMPULSORY FOR TFC ARR GCLA | H24 | Traffic allocation within Canarias TMA |  | LE | 09 AUG 2023
|  |  | LE5794 | GCTS | PELIN |  | ONLY AVBL AND COMPULSORY FOR TFC ARR (GCLP, GCLB) | H24 | Traffic allocation within Canarias TMA |  | LE | 13 OCT 2024
|  |  | LE5795 | GCXO | YEQAY |  | ONLY AVBL AND COMPULSORY FOR TFC ARR (GCTS, GCGM) | H24 | Traffic allocation within Canarias TMA |  | LE | 13 OCT 2024
|  |  | LE5796 | GCXO |  | TFN | ONLY AVBL AND COMPULSORY FOR TFC ARR GCXO | H24 | Traffic allocation within Canarias TMA |  | LE | 09 AUG 2023
|  |  | LE5808 | LEZL | VIBAS |  | NOT AVBL FOR TFC DEP LEZL | H24 | BAN LEZL Departures via VIBAS due to new LEMG STARs |  | LE | 29 SEP 2023
|  |  | LE5811 | GCTS | KASAS |  | ONLY AVBL FOR TFC VIA SAMAR | H24 | traffic organization |  | LE | 28 OCT 2023
|  |  | LE5812 | LEMG | RIXUR |  | COMPULSORY FOR TFC VIA OLPOS ---------- NOT AVBL FOR TFC VIA BLN | H24 ---------- H24 | To allocate correctly departing traffic |  | LE | 05 JUN 2025
|  |  | LE5818 | LEIB | XOSTA |  | COMPULSORY FOR TFC ARR MADRID_GROUP | H24 | To allocate correctly departing traffic |  | LE | 30 JUL 2024
|  |  | LE5819 | LEMH | MORSS |  | NOT AVBL FOR TFC ARR LE** | H24 | To prevent complex and not optimal routes in congested airspaces |  | LE | 13 OCT 2024
|  |  | LE5820 | LEAS | AMAKA |  | ONLY AVBL FOR TFC 1. ACFT-PBN (*) EXC ACFT-PBN (D1, D2, D3, D4, O1, O2, O3, O4) 2. VIA DELOG | H24 | 1. To allow connectivity for non RNAV1 equipped aircraft. Traffic RNAV1 shall file LEVNO SID 2. To allow connectivity. |  | LE | 14 DEC 2024
|  |  | LE5821 | LEAS | XONDA |  | ONLY AVBL FOR TFC 1. BLW FL205 IN LE 2. ACFT-PBN (*) EXC ACFT-PBN (D1, D2, D3, D4, O1, O2, O3, O4) | H24 | 1. To allow connectivity below FL205 avoiding LED2. Traffic with RFL above FL205 shall file KUVAN SID 2. To allow connectivity for non RNAV1 equipped aircraft. |  | LE | 14 DEC 2024
|  |  | LE5823 | LESU | REBUL |  | COMPULSORY FOR TFC ARR LEBL | H24 | Traffic allocation within Barcelona TMA |  | LE | 14 JAN 2025
|  |  | LE5825 | LEVT | PPN |  | COMPULSORY FOR TFC VIA BAN | H24 | To segregate traffic flows |  | LE | 23 MAY 2025
|  |  | LF5505 | LFML |  | SUBIL | ONLY AVBL FOR TFC ARR LFMP | H24 | ARR/DEP facilitation |  | LF | 12 AUG 2022
|  |  | LF5506 | LFTZ |  | LERMA | ONLY AVBL AND COMPULSORY FOR TFC ARR LFMD/MN | H24 | To comply with FDPS and local roundabout |  | LF | 19 NOV 2019
|  |  | LF5510 | LFMQ |  | LIPSU | ONLY AVBL FOR TFC ARR LFML | H24 | To enable connectivity from LFMQ to nearby airport |  | LF | 29 OCT 2021
|  |  | LF5513 | LFLU |  | ROLIR | ONLY AVBL FOR TFC ARR (LFLL, LFLS, LFLY, LFHV) | H24 | ARR/DEP facilitation |  | LF | 13 AUG 2024
|  |  | LF5521 | LFGJ |  | LIRKO | ONLY AVBL FOR TFC ARR CHAMBERY_GROUP, LFKD, GENEVA_GROUP, LSGS | H24 | ARR/DEP facilitation |  | LF | 12 AUG 2022
|  |  | LF5524 | LFMN |  | STP | ONLY AVBL AND COMPULSORY FOR TFC ARR LFTZ/LFMC | H24 | To comply with FDPS and local roundabout |  | LF | 24 DEC 2021
|  |  | LF5531 | LFML |  | BIRGO | ONLY AVBL FOR TFC ARR LFTH | H24 | ARR/DEP facilitation |  | LF | 12 AUG 2022
|  |  | LF5543 | LFOB |  | ELCOB | ONLY AVBL FOR TFC BLW FL115 & ACFT-PBN (CONV) | H24 | ARR/DEP facilitation |  | LF | 08 SEP 2024
|  |  | LF5544 | LFLL | BUSIL |  | COMPULSORY FOR TFC VIA BUSIL | H24 | To avoid creative flight planning |  | LF | 06 AUG 2025
|  |  | LF5545 | (LFPN, LFPV) |  | (ELCOB, LGL, EGOZE, NIPOR) | ONLY AVBL FOR TFC ACFT-PBN (CONV) & RFL BLW FL115 | H24 | To comply with French AIP AD2 LFPO |  | LF | 08 SEP 2024
|  |  | LF5546 | LFKS |  | AJO | NOT AVBL FOR TFC VIA LFFRASE EXC VIA (AJO UT451 NEGAT) | H24 | LFMM FRA - Flow organization After NEGAT: see LF2291 |  | LF | 10 FEB 2025
|  |  | LF5549 | LFML | ETREK |  | COMPULSORY FOR TFC VIA LFMMGY | H24 | to avoid creative flight planning |  | LF | 20 AUG 2025
|  |  | LF5550 | LFMI |  | TINOT | NOT AVBL FOR TFC EXC VIA LFFRASE | H24 | FDPS limitation , this traffic should file via LUC/NASIK Same restriction for LFML in LF7486 |  | LF | 04 FEB 2025
|  |  | LF5552 | LFMQ |  | LACAZ | ONLY AVBL FOR TFC ARR LFMA/MO/MV/MY/NE/NT | H24 | To enable connectivity from LFMQ to nearby airports |  | LF | 29 OCT 2021
|  |  | LF5556 | LFOB |  | ROU | ONLY AVBL FOR TFC ARR LFOH / OP / RG | H24 | ARR/DEP facilitation |  | LF | 12 AUG 2022
|  |  | LF5558 | LFLV |  | SINPO | ONLY AVBL FOR TFC ARR LFLN | H24 | ARR/DEP facilitation |  | LF | 13 NOV 2024
|  |  | LF5559 | LFOP |  | MATID | ONLY AVBL AND COMPULSORY FOR TFC ARR LFOB | H24 | ARR/DEP facilitation |  | LF | 26 FEB 2024
|  |  | LF5560 | LFOP |  | ROU | ONLY AVBL AND COMPULSORY FOR TFC ARR (LFPB,LFPG) | H24 | ARR/DEP facilitation |  | LF | 26 FEB 2024
|  |  | LF5562 | LFRK |  | CAN | ONLY AVBL FOR TFC ARR LFOH/RC/RG | H24 | ARR/DEP facilitation |  | LF | 12 AUG 2022
|  |  | LF5570 | LFHY |  | GURGO | ONLY AVBL FOR TFC ARR LFLN | H24 | ARR/DEP facilitation |  | LF | 12 AUG 2022
|  |  | LF5572 | LFTZ |  | RUBIT | ONLY AVBL FOR TFC ARR LFTH | H24 | ARR/DEP facilitation |  | LF | 12 AUG 2022
|  |  | LF5574 | LFOP |  | KOLIV | ONLY AVBL AND COMPULSORY FOR TFC ARR LFPT | H24 | ARR/DEP facilitation |  | LF | 26 FEB 2024
|  |  | LF5582 | LFBO | FINOT | LMB | ONLY AVBL FOR TFC WITH RFL BLW FL195 | H24 | Airport connectivity |  | LF | 20 APR 2024
|  |  | LF5583 | (LFKB, LFKC) | AJO |  | NOT AVBL FOR TFC 1. VIA LFFRASE EXC a. VIA (AJO DCT NEGAT) b. VIA (AJO DCT CORSI) | H24 | LFMM FRA - Flow organization After NEGAT: see LF2291 |  | LF | 10 FEB 2025
|  |  | LF5584 | LFKB | AKUTI |  | NOT AVBL FOR TFC VIA LFFRASE EXC VIA (AKUTI UM616 PIGOS) AND-THEN VIA (BARSO, BODRU) | H24 | LFMM FRA - Flow organization |  | LF | 10 FEB 2025
|  |  | LF5587 | LFMV |  | CM | ONLY AVBL FOR TFC ARR LFMY/LFTW | H24 | ARR/DEP facilitation |  | LF | 12 AUG 2022
|  |  | LF5588 | LFTW |  | NG | ONLY AVBL FOR TFC 1. ARR LFMI/MT/MV 2. Via NG DCT AVN with RFL below FL085 | H24 | Airport connectivity |  | LF | 25 APR 2022
|  |  | LF5592 | LFKB | SODRI |  | NOT AVBL FOR TFC VIA LFFRASE EXC VIA (SODRI A3 OMARD) | H24 | LFMM FRA - Flow organization After OMARD: see LF2290 |  | LF | 10 FEB 2025
|  |  | LF5593 | LFLL,LFLY |  | ARBON | ONLY AVBL FOR TFC ARR LFLS | H24 | ARR/DEP facilitation |  | LF | 23 SEP 2022
|  |  | LF5595 | (PARIS_GROUP,LFOB) | ELCOB |  | NOT AVBL FOR TFC (DEP_PARIS_GROUP, LFOB) & VIA (LGL, PODEM) | H24 | To segregate SID ELCOB and SID LGL departures, this traffic should file existing SID LGL On safety grounds : sharp turn, more complexity, less predictability. These traffic should file existing northbound SID : OPALE/ATREX/NURMO . |  | LF | 08 SEP 2024
|  |  | LF5596 | LFMI |  | TINOT | NOT AVBL FOR TFC 1. VIA LFFRASE EXC a. VIA (TINOT UN854 RASPA DCT FIRRA DCT RISEP DCT (SOTAX, OTARO)) b. VIA (TINOT UN854 RASPA DCT LUNOR DCT DOLIS) c. VIA (TINOT UN854 RASPA DCT NAFOQ DCT (KAMER, SALMA)) d. VIA (TINOT UN854 RASPA DCT INKIR DCT ETOIL DCT TABOT) e. VIA (TINOT M731 BATIV DCT PELOS) f. VIA (TINOT M731 PELOS) & ARR LIEA g. VIA (TINOT Z154 RUBAS) AND-THEN i) VIA (RUBAS DCT LOKDU M623 PELOS) & ARR LIEO ii) ARR (LFKJ, LFKF, LFKO) | H24 | LFMM FRA - Flow organization After NIVDA: see LF2278 |  | LF | 04 FEB 2025
|  |  | LF5598 | LFLL |  | GOVNA | ONLY AVBL FOR TFC ARR LFLB/LP | H24 | To connect LFLL to LFLB/LP |  | LF
|  |  | LF5599 | LFLY |  | GOVNA | ONLY AVBL FOR TFC ARR LFLB/LP | H24 | To connect LFLY to LFLB/LP |  | LF
|  |  | LF5600 | LFLL |  | LSE | ONLY AVBL FOR TFC ARR (LFLY, LFHV) | H24 | DEP/ARR facilitation |  | LF | 13 AUG 2024
|  |  | LF5601 | LFLY |  | LSE | ONLY AVBL FOR TFC ARR (LFLL, LFHV) | H24 | DEP/ARR facilitation |  | LF | 13 AUG 2024
|  |  | LF5602 | LFHY |  | MOU | TBD - General conditions apply | H24 | ARR/DEP facilitation |  | LF | 12 AUG 2022
|  |  | LF5604 | LFLA |  | (OKRIX, OSKIN, AVLON) |  | H24 | ARR/DEP facilitation |  | LF | 26 JUL 2025
|  |  | LF5610 | LFMV | MTL |  | ONLY AVBL FOR TFC 1. VIA (ETREK, ROLIR, LATAM, MEZIN, AGREV, AMIKO, ROMAM) 2. ARR LFMV | H24 | To avoid aberrant route southbound |  | LF | 24 MAY 2025
|  |  | LF5611 | LFOV |  | TABIL | TBD - General conditions apply | H24 | ARR/DEP facilitation |  | LF | 12 AUG 2022
|  |  | LF5614 | LFSM |  | HR | NOT AVBL FOR TFC with RFL above FL195 in LFEECTAE | H24 | To provide connectivtiy from AD with no published SID |  | LF
|  |  | LF5616 | LFGA,LFGB |  | LUMEL | NOT AVBL FOR TFC with RFL above FL195 in LFEECTAE | H24 | ARR/DEP facilitation |  | LF | 12 AUG 2022
|  |  | LF5617 | LFGA |  | STR | NOT AVBL FOR TFC 1. via GTQ with RFL above FL145 2. via NATOR with RFL above FL125 | H24 | 1. LOA between LFSB and LFEE. This traffic shall file via LASAT 2. this traffic shall file via ELBEG |  | LF
|  |  | LF5618 | (LFGA, LFGB, LFSM) |  | (TORPA, MOROK) | NOT AVBL FOR TFC RFL BLW FL195 | H24 | ARR/DEP facilitation |  | LF | 20 DEC 2024
|  |  | LF5619 | LFSB | LUMEL |  | NOT AVBL FOR TFC with RFL above FL195 in LFEECTAE | H24 | Traffic organisation; traffic with RFL above FL195 shall file via MOROK SID or TORPA SID |  | LF
|  |  | LF5620 | LFKJ |  | AJO | ONLY AVBL FOR TFC ARR LFKF/KO/KS | H24 | To facilitate connection between the two Ads |  | LF | 25 APR 2022
|  |  | LF5626 | LFWM |  | WM802 | ONLY AVBL FOR TFC eng-type helicopter | H24 | To provide connection between LFN and hospital |  | LF | 29 OCT 2021
|  |  | LF5627 | LFSD |  | DJL | TBD - General conditions apply | H24 | ARR/DEP facilitation |  | LF | 12 AUG 2022
|  |  | LF5628 | LFSG |  | EPL | TBD - General conditions apply | H24 | ARR/DEP facilitation |  | LF | 12 AUG 2022
|  |  | LF5629 | LFSN |  | EPL,GIVOR,MONCE | TBD - General conditions apply | H24 | ARR/DEP facilitation |  | LF | 12 AUG 2022
|  |  | LF5632 | LFMD |  | DIMAD | ONLY AVBL AND COMPULSORY FOR TFC ARR LFMN/TZ | H24 | To avoid incorrect counts in regulated airspaces |  | LF
|  |  | LF5633 | LFMN |  | OBOTA | ONLY AVBL AND COMPULSORY FOR TFC ARR LFMD | H24 | To avoid incorrect counts in regulated airspaces |  | LF
|  |  | LF5635 | LFST |  | HW808 | ONLY AVBL FOR TFC eng-type helicopter | H24 | To provide connection between LFN and hospital. |  | LF | 29 OCT 2021
|  |  | LF5636 | (LFMN, LFMD, LFTZ) | SODRI |  | NOT AVBL FOR TFC VIA LFFRASE EXC VIA (SODRI DCT RAPUR DCT RATAP DCT BTA DCT (MOULE, DOKAR)) | H24 | LFMM FRA - Flow organization |  | LF | 10 FEB 2025
|  |  | LF5638 | LFSI |  | DIKOL,EPL,MMD,RLP,TRO | TBD - General conditions apply | H24 | ARR/DEP facilitation |  | LF | 12 AUG 2022
|  |  | LF5640 | LFHM,LFLJ |  | PAS | TBD - General conditions apply | H24 | ARR/DEP facilitation |  | LF | 12 AUG 2022
|  |  | LF5641 | LFLM |  | BUSIL,BOBSI | TBD - General conditions apply | H24 | ARR/DEP facilitation |  | LF | 12 AUG 2022
|  |  | LF5642 | LFSS |  | GODAN,RINSO | TBD - General conditions apply | H24 | Airport connectivity |  | LF | 27 JAN 2023
|  |  | LF5643 | LFHE |  | ROMAM | TBD - General conditions apply | H24 | ARR/DEP facilitation |  | LF | 12 AUG 2022
|  |  | LF5644 | LFRP |  | ERCOZ,QPR,LENSU,RIMON,RINSO,DIN | TBD - General conditions apply | H24 | Airport connectivity |  | LF | 20 APR 2024
|  |  | LF5645 | LFLH |  | ALURA,CACHI,DJL | TBD - General conditions apply | H24 | ARR/DEP facilitation |  | LF | 12 AUG 2022
|  |  | LF5646 | LFOU |  | NTS,ANG,POI,LUGEN | TBD - General conditions apply | H24 | Airport connectivity |  | LF | 27 JAN 2023
|  |  | LF5647 | LFAV |  | CMB,MATIX | TBD - General conditions apply | H24 | ARR/DEP facilitation |  | LF | 12 AUG 2022
|  |  | LF5648 | LFRO |  | SOMEN,BETUV,QPR,ROSPO,MUREL,NORBU,SOPEX | TBD - General conditions apply | H24 | Airport connectivity |  | LF | 27 JAN 2023
|  |  | LF5649 | LFAQ |  | PERON | TBD - General conditions apply | H24 | ARR/DEP facilitation |  | LF | 12 AUG 2022
|  |  | LF5650 | LFRU |  | SOMEN,BETUV,QPR,ROSPO,LIZAD, NOZHU,NORBU,SOPEX | TBD - General conditions apply | H24 | Airport connectivity |  | LF | 27 JAN 2023
|  |  | LF5651 | LFRQ |  | QPR,ROSPO,ERCOZ,BERAD,LEGMO, LOR | TBD - General conditions apply | H24 | ARR/DEP facilitation |  | LF | 20 APR 2024
|  |  | LF5652 | LFPT |  | (ELCOB, LGL) |  | H24 | ARR/DEP facilitation |  | LF | 08 SEP 2024
|  |  | LF5653 | LFAY |  | XORBI | TBD - General conditions apply | H24 | ARR/DEP facilitation |  | LF | 12 AUG 2022
|  |  | LF5654 | LFFI |  | ANG,NTS,BOBRI,BALNI | TBD - General conditions apply | H24 | Airport connectivity |  | LF | 27 JAN 2023
|  |  | LF5655 | LFEC |  | MATER | TBD - General conditions apply | H24 | Airport connectivity |  | LF | 27 JAN 2023
|  |  | LF5656 | LFRS |  | ERIGA, BALNI, ANG, RIMON, LUGEN, ERBIN, LUSON | TBD - General conditions apply | H24 | ARR/DEP facilitation |  | LF | 12 AUG 2022
|  |  | LF5657 | LFLO |  | LESPI |  | H24 | ARR/DEP facilitation |  | LF | 13 AUG 2024
|  |  | LF5658 | LFRD |  | REN,EKRAS,LERAK,BADUR, MINQI | TBD - General conditions apply | H24 | ARR/DEP facilitation |  | LF | 12 AUG 2022
|  |  | LF5659 | LFOT |  | AMB, TUNAX | TBD | H24 | Airport connectivity |  | LF | 18 MAR 2022
|  |  | LF5660 | LFGA,LFGB,LFSM |  | OLBEN | TBD - General conditions apply | H24 | To provide connectivtiy from AD with no published SID. |  | LF
|  |  | LF5661 | LFRZ |  | NTS,ERBIN,ERIGA | TBD - General conditions apply | H24 | to force use of SID when available |  | LF | 26 NOV 2021
|  |  | LF5662 | LFEY |  | EPIXO,TIRAV,LUTAS,LUGEN | TBD - General conditions apply | H24 | To allow better connectivity with upper airspace |  | LF | 16 FEB 2022
|  |  | LF5663 | LFRB |  | SOMEN,MATER,QPR,ROSPO, NORBU,TITUB,LIZAD | TBD - General conditions apply | H24 | ARR/DEP facilitation |  | LF | 12 AUG 2022
|  |  | LF5664 | LFQA |  | DIKOL | TBD - General conditions apply | H24 | ARR/DEP facilitation |  | LF | 12 AUG 2022
|  |  | LF5665 | LFHH |  | LSE | TBD - General conditions apply | H24 | ARR/DEP facilitation |  | LF | 12 AUG 2022
|  |  | LF5666 | LFJR |  | ANG,LUTIL | TBD - General conditions apply | H24 | ARR/DEP facilitation |  | LF | 12 AUG 2022
|  |  | LF5667 | LFGJ |  | ALURA,DIPIR,DJL,LISMO | TBD - General conditions apply | H24 | ARR/DEP facilitation |  | LF | 12 AUG 2022
|  |  | LF5669 | LFTQ |  | ANG,BALNI,NAMAR,RINSO,SABLE,KURIS | TBD - General conditions apply | H24 | Airport connectivity |  | LF | 27 JAN 2023
|  |  | LF5670 | LFRN |  | GODAN,SABLE,ATNIS,DIN,ERCOZ | TBD - General conditions apply | H24 | ARR/DEP facilitation |  | LF | 20 APR 2024
|  |  | LF5671 | LFER |  | NTS,RIMON,RODSA,BALNI | TBD - General conditions apply | H24 | Airport connectivity |  | LF | 27 JAN 2023
|  |  | LF5672 | LFEB |  | DIN,BADUR,LENSU,REN | TBD - General conditions apply | H24 | Airport connectivity |  | LF | 27 JAN 2023
|  |  | LF5674 | LFOE |  | ELCOB |  | H24 | ARR/DEP facilitation |  | LF | 08 SEP 2024
|  |  | LF5676 | LFOQ |  | AMB,DOMOD | TBD - General conditions apply | H24 | ARR/DEP facilitation |  | LF | 12 AUG 2022
|  |  | LF5677 | LFQE |  | EPL | TBD - General conditions apply | H24 | ARR/DEP facilitation |  | LF | 12 AUG 2022
|  |  | LF5679 | LFFO |  | NORMI/ NTS / TIRAV | TBD - General conditions apply | H24 | Airport connectivity |  | LF | 27 JAN 2023
|  |  | LF5680 | LFES |  | QPR,ROSPO,ERCOZ,KORER,LENSU | TBD - General conditions apply | H24 | Airport connectivity |  | LF | 20 APR 2024
|  |  | LF5681 | LFQG |  | TRARE, NV |  | H24 | ARR/DEP facilitation |  | LF | 18 APR 2024
|  |  | LF5682 | LFRM |  | TUNAX | TBD - General conditions apply | H24 | ARR/DEP facilitation |  | LF | 12 AUG 2022
|  |  | LF5683 | LFLD |  | CTX, MOTAL, TRARE, RISUN |  | H24 | Airport connectivity |  | LF | 18 APR 2024
|  |  | LF5684 | LFLG |  | LTP | COMPULSORY FOR TFC Via LFMMLYO above FL115 | H24 | FDPS limitation |  | LF | 06 JAN 2022
|  |  | LF5685 | LFMQ |  | BIRGO | ONLY AVBL FOR TFC ARR LFMD/MN/TZ | H24 | To enable connectivity from LFMQ to nearby airport |  | LF | 29 OCT 2021
|  |  | LF5691 | LFGW |  | GIVOR,GTQ,MMD,MONCE,SORAL | TBD - General conditions apply | H24 | ARR/DEP facilitation |  | LF | 12 AUG 2022
|  |  | LF5692 | LFRT |  | BADUR,LERAK,DIN,LENSU,REN, UPALO | TBD - General conditions apply | H24 | ARR/DEP facilitation |  | LF | 12 AUG 2022
|  |  | LF5693 | LFRI |  | BOBRI,LUGEN,NTS,USODA,RIMON,NORMI,LUSON | TBD - General conditions apply | H24 | Airport connectivity |  | LF | 27 JAN 2023
|  |  | LF5695 | LFOZ |  | MOTAL | TBD - General conditions apply | H24 | ARR/DEP facilitation |  | LF | 12 AUG 2022
|  |  | LF5696 | LFQM |  | (DJL,LUL) |  | H24 | ARR/DEP facilitation |  | LF | 07 OCT 2024
|  |  | LF5698 | LFRV |  | KORER,BAGAD,LENSU | TBD - General conditions apply | H24 | ARR/DEP facilitation |  | LF | 12 AUG 2022
|  |  | LF5699 | LFRH | LENSU,BAGAD,ROSPO | IDRIK,QPR,ERCOZ |  | H24 | ARR/DEP facilitation |  | LF | 04 JUN 2024
|  |  | LF5700 | LFRE |  | NTS,RIMON,LUTAS | TBD - General conditions apply | H24 | Airport connectivity |  | LF | 27 JAN 2023
|  |  | LF5701 | LFRK |  | EKRAS | TBD - General conditions apply | H24 | ARR/DEP facilitation |  | LF | 12 AUG 2022
|  |  | LF5703 | LFEA |  | ERCOZ,IDRIK,BAGAD,ADSET,LUTAS | TBD - General conditions apply | H24 | Airport connectivity |  | LF | 20 APR 2024
|  |  | LF5705 | LFRC |  | EPATI,CAN,ORTAC,JSY,RAVIG | TBD - General conditions apply | H24 | ARR/DEP facilitation |  | LF | 12 AUG 2022
|  |  | LF5706 | LFRW |  | EKRAS,REN,DIN,GILRA | TBD - General conditions apply | H24 | Airport connectivity |  | LF | 27 JAN 2023
|  |  | LF5713 | LFLR |  | ROMAM | TBD - General conditions apply | H24 | ARR/DEP facilitation |  | LF | 12 AUG 2022
|  |  | LF5714 | LFDH |  | AUCHE,AGN | TBD - General conditions apply | H24 | LOA APP/LFBBACC |  | LF
|  |  | LF5715 | LFOM |  | RAVIG,BENIX,LUSIT,CAN,EKRAS | TBD - General conditions apply | H24 | Airport connectivity |  | LF | 27 JAN 2023
|  |  | LF5716 | LFOC |  | CAD | TBD - General conditions apply | H24 | ARR/DEP facilitation |  | LF | 12 AUG 2022
|  |  | LF5717 | LFLI |  | . | TBD - General conditions apply | H24 | See LS General ARR DEP Conditions for details |  | LF
|  |  | LF5719 | LFEQ |  | ERCOZ,IDRIK,BAGAD,ADSET,LUTAS | TBD - General conditions apply | H24 | Airport connectivity |  | LF | 20 APR 2024
|  |  | LF5720 | LFRL |  | SOMEN,QPR,ROSPO,LIZAD,NOZHU,NORBU,ERCOZ | TBD - General conditions apply | H24 | Airport connectivity |  | LF | 20 APR 2024
|  |  | LF5722 | LFOH |  | OKRUZ,LGL,CAN,NEVIL,ETRAT |  | H24 | ARR/DEP facilitation |  | LF | 18 APR 2024
|  |  | LF5724 | LFHS |  | BOBSI | TBD - General conditions apply | H24 | ARR/DEP facilitation |  | LF | 12 AUG 2022
|  |  | LF5725 | LFBK |  | LARON,GUSON, RISUN | TBD - General conditions apply | H24 | ARR/DEP facilitation |  | LF | 12 AUG 2022
|  |  | LF5726 | LFRF |  | EKRAS,UPALO,LUKEM | TBD - General conditions apply | H24 | Airport connectivity |  | LF | 27 JAN 2023
|  |  | LF5728 | LFED |  | QPR,ERCOZ,LENSU,ROSPO,KORER | TBD - General conditions apply | H24 | Airport connectivity |  | LF | 20 APR 2024
|  |  | LF5730 | LFFW |  | NTS,OGLOT,NORMI,LUGEN,LUSON | TBD - General conditions apply | H24 | Airport connectivity |  | LF | 27 JAN 2023
|  |  | LF5735 | LFHV |  | BOBSI,BUSIL,MADOT | TBD - General conditions apply | H24 | ARR/DEP facilitation |  | LF | 12 AUG 2022
|  |  | LF5737 | LFRJ |  | MATER,QPR,ROSPO,NORBU,TITUB,LIZAD,SOMEN | TBD - General conditions apply | H24 | ARR/DEP facilitation |  | LF | 12 AUG 2022
|  |  | LF5745 | LFOA |  | (RISUN, CTX, MOTAL, OSKIN, TRARE) |  | H24 | Airport connectivity |  | LF | 05 JUN 2025
|  |  | LF5747 | LFBI | VERAC, BALAN |  | COMPULSORY FOR TFC via LFFRASW ---------- NOT AVBL FOR TFC via LFFRASW except 1. via BALAN DCT EVPOK DCT NARAK DCT GAI 2. via BALAN DCT LMG DCT PIMQO DCT AGN DCT ANETO 3. via BALAN R66 GUSON DCT LARON DCT KUKOR [DCT/G21] ENUPA 4. via BALAN R66 GUSON DCT LARON DCT VALKU DCT LABAL 5. via BALAN R66 GUSON DCT LARON DCT VALKU DCT TIS 6. via BALAN R66 GUSON DCT LARON DCT VALKU DCT LERGA 7. via VERAC B19 CNA DCT VAVIX DCT NETUK 8. via VERAC B19 CNA DCT VAVIX DCT BTZ [DCT/R10 URUNA | H24 ---------- H24 | Airport connectivity ---- To organize DEP in LFFRASW | Other SID only available below FL195 in LFBBFIR FRA rule In CACD define as per Annex3B: VALKU DCT LERGA, VAVIX DCT BTZ: MEA-UNL GUSON DCT LARON: FL065-UNL Other DCTs: FL195-UNL | LF | 19 MAY 2022
|  |  | LF5749 | LFCK |  | FINOT, MEN | COMPULSORY FOR TFC VIA LFBBUBDX ---------- NOT AVBL FOR TFC VIA LFBBUBDX EXC VIA 1. FINOT G36 GAI DCT AGN 2. FINOT G36 GAI DCT LOMRA DCT ROCAN 3. FINOT G36 GAI G36 LMG 4. FINOT G36 GAI DCT PERIG DCT POI 5. FINOT G36 GAI DCT PERIG DCT ADABI DCT BOKNO 6. FINOT G36 GAI DCT PERIG DCT DIBAG DCT TUDRA DCT BEVOL 7. FINOT G36 GAI DCT POKET DCT TUPAR 8. FINOT G36 GAI DCT SECHE DCT UVELI DCT CNA 9. MEN DCT NINUN | H24 ---------- H24 | Airport connectivity ------ To organize DEP in LFBBUBDX | other SID only available below FL195 in LFBBFIR FRA rule In CACD define as per Annex3B: GAI DCT PERIG, GAI DCT POKET, GAI DCT AGN, GAI DCT SECHE, GAI DCT LOMRA: MEA-UNL Other DCTs: FL195-UNL | LF | 04 OCT 2024
|  |  | LF5751 | LFMQ |  | TRETS | ONLY AVBL FOR TFC ARR LFTH/LFTF | H24 | To enable connectivity from LFMQ to nearby airport |  | LF | 24 DEC 2021
|  |  | LF5753 | LFCR | MEN, GAI, ESISI | MEN, GAI, ESISI | COMPULSORY FOR TFC VIA LFBBUBDX ---------- NOT AVBL FOR TFC VIA LFBBUBDX EXC VIA 1. ESISI DCT PERIG DCT CNA 2. ESISI DCT PERIG DCT POI 3. ESISI DCT PERIG DCT ADABI DCT BOKNO 4. ESISI DCT PERIG DCT DIBAG DCT TUDRA DCT BEVOL 5. ESISI G36 LMG 6. GAI DCT AGN 7. GAI DCT DEGOL DCT FJR 8. GAI DCT LOMRA DCT ROCAN 9. GAI DCT PPG A27 KANIG with ARR LEGE 10.MEN DCT NINUN | H24 ---------- H24 | Airport connectivity ---- to organize DEP in LFBBUBDX | Other SID only available below FL195 in LFBBFIR FRA rule | LF | 08 SEP 2023
|  |  | LF5756 | LFCH,LFCD |  | ASKAN | COMPULSORY FOR TFC via DEP LFCD/CH ---------- NOT AVBL FOR TFC via LFBBUBDX except 1. via ASKAN DCT ETPAR DCT SECHE 2. via ASKAN DCT ETPAR DCT CNA DCT LMG 3. via ASKAN DCT ETPAR A25 BMC DCT VAVIX DCT BTZ [DCT/R10] URUNA 4. via ASKAN DCT ETPAR A25 BMC DCT VAVIX DCT NETUK 5. via ASKAN DCT ETPAR DCT CNA DCT MANAK 6. via ASKAN DCT ETPAR DCT CNA DCT TUPAR 7. via ASKAN DCT ETPAR DCT CNA DCT POI 8. via ASKAN DCT ETPAR DCT CNA DCT ADABI DCT BOKNO 9. via ASKAN DCT ETPAR DCT CNA DCT TUDRA DCT BEVOL | H24 ---------- H24 | Airport connectivity ---- to organize DEP in LFBBUBDX | FRA rule In CACD define as per Annex3B: ASKAN DCT ETPAR, ETPAR DCT CNA, ETPAR DCT SECHE: FL055-UNL Other DCTs: FL195-UNL | LF | 25 MAR 2023
|  |  | LF5759 | LFBS |  | LAPOS | COMPULSORY FOR TFC DEP LFBS ---------- NOT AVBL FOR TFC VIA LFBBUBDX EXC VIA 1. LAPOS DCT VAVIX DCT NETUK 2. LAPOS DCT VAVIX DCT BTZ DCT URUNA 3. LAPOS DCT VAVIX DCT CNA 4. LAPOS DCT VAVIX DCT POI 5. LAPOS DCT VAVIX DCT ADABI DCT BOKNO 6. LAPOS DCT VAVIX DCT TUDRA DCT BEVOL 7. LAPOS DCT VAVIX DCT OSMOB DCT LMG 8. LAPOS DCT VAVIX DCT OBLOC DCT SECHE | H24 ---------- H24 | Airport connectivity ---- to organize DEP in LFBBUBDX | FRA rule In CACD define as per Annex3B: LAPOS DCT VAVIX, VAVIX DCT OBLOC: MEA-UNL Other DCTs: FL195-UNL | LF | 22 MAR 2024
|  |  | LF5761 | LFCY, LFXB |  | ROYAN | COMPULSORY FOR TFC via LFBBFIR except via LFFRASW | H24 | Airport connectivity |  | LF | 01 DEC 2022
|  |  | LF5762 | LFMQ |  | TINOT |  | H24 | To enable connectivity from LFMQ |  | LF | 29 OCT 2021
|  |  | LF5765 | LFBL | LARON, MAKOX, NORON, BALAN | MAKOX, NORON, LARON | COMPULSORY FOR TFC via LFBBUBDX ---------- NOT AVBL FOR TFC via LFBBUBDX except 1. via NORON R10 VELIN DCT OSMOB DCT VAVIX DCT BTZ [DCT/R10] URUNA 2. via NORON R10 VELIN DCT OSMOB DCT VAVIX DCT NETUK 3. via MAKOX DCT NARAK DCT GAI 4. via MAKOX DCT PIMQO DCT AGN DCT ANETO 5. via LARON DCT KUKOR DCT ENUPA 6. via LARON DCT VALKU DCT LABAL 7. via LARON DCT VALKU DCT TIS 8. via LARON DCT VALKU DCT LERGA 9. via BALAN DCT BOKNO | H24 ---------- H24 | Airport connectivity --- To organize DEP in LFBBUBDX | Other SID only available below FL195 in LFBBFIR FRA Rule In CACD define as per Annex3B: VALKU DCT LERGA, VAVIX DCT BTZ : MEA-UNL MAKOX DCT NARAK, MAKOX DCT PIMQO, VELIN DCT OSMOB: FL145-UNL Other DCTs: FL195-UNL | LF | 12 AUG 2022
|  |  | LF5771 | LFBP |  | LMB | ONLY AVBL FOR TFC with ARR LFBP/BT/DH/BM | H24 | Airport connectivity |  | LF | 01 OCT 2021
|  |  | LF5773 | LFMA |  | CM, LACAZ, TRETS |  | H24 | Airport connectivity |  | LF | 05 JAN 2024
|  |  | LF5774 | LFMA |  | SIMON | ONLY AVBL FOR TFC ARR LFMY | H24 | Connection to nearby AD |  | LF | 11 JUL 2024
|  |  | LF5778 | LFMA |  | JULEE | ONLY AVBL FOR TFC ARR LFTH | H24 | Connection to nearby AD |  | LF | 14 MAY 2021
|  |  | LF5779 | LFMA/ LFMQ / LFMV |  | GEMKO | ONLY AVBL FOR TFC ARR LFMQ | H24 | Connection to nearby AD |  | LF | 29 OCT 2021
|  |  | LF5780 | LFMT |  | FJR | ONLY AVBL FOR TFC arr LFMK/ML/MP/MQ/MT/NG | H24 | To enable connectivity from LFMT to nearby aerodromes |  | LF | 09 JUL 2021
|  |  | LF5782 | LFMT |  | BALRU | ONLY AVBL FOR TFC arr LFMT | H24 | To enable airport connectivity |  | LF | 09 JUL 2021
|  |  | LF5784 | LFMT |  | ZR | ONLY AVBL FOR TFC arr LFMU | H24 | To enable connectivity from LFMT to nearby aerodrome |  | LF | 09 JUL 2021
|  |  | LF5787 | LFMP |  | BALRU | ONLY AVBL FOR TFC arr LFMT | H24 | To enable connectivity to LFMT |  | LF | 09 JUL 2021
|  |  | LF5793 | LFBX |  | PERIG, VELIN, LMG, SECHE | COMPULSORY FOR TFC via LFFRASW ---------- NOT AVBL FOR TFC via LFBBUBDX except 1. via VELIN DCT UVELI DCT CNA DCT MANAK 2. via VELIN DCT UVELI DCT CNA DCT TUPAR 3. via VELIN DCT OSMOB DCT VAVIX DCT BTZ [DCT/R10] URUNA 4. via VELIN DCT OSMOB DCT VAVIX DCT NETUK 5. via PERIG DCT POI 6. via PERIG DCT ADABI DCT BOKNO 7. via PERIG DCT DIBAG DCT TUDRA DCT BEVOL 8. via LMG, SECHE | H24 ---------- H24 | Airport connectivity ---- to organize DEP in LFBBUBDX | FRA rule In CACD define as per Annex3B: VAVIX DCT BTZ: MEA-UNL VELIN DCT OSMOB: FL145-UNL Other DCTs: FL195-UNL | LF | 29 DEC 2022
|  |  | LF5794 | LFBA | PERIG, AGN | PERIG, SECHE, GAI, AGN | COMPULSORY FOR TFC via LFBBUBDX ---------- NOT AVBL FOR TFC via LFBBUBDX except 1. via SECHE DCT UVELI DCT CNA DCT TUPAR 2. via SECHE DCT UVELI DCT CNA DCT MANAK 3. via SECHE DCT UVELI DCT CNA DCT GALOF 4. via PERIG DCT LMG DCT BEBIX DCT GUERE DCT KUKOR [DCT/G21] ENUPA 5. via PERIG DCT POI 6. via PERIG DCT ADABI DCT BOKNO 7. via PERIG DCT DIBAG DCT TUDRA DCT BEVOL 8. via AGN DCT LATEK 9. via AGN DCT MAQAB DCT TIVLI 10. via AGN DCT ANETO 11. via AGN DCT TOU DCT LOMRA DCT ROCAN 12. via GAI DCT MEN DCT NINUN 13. via GAI DCT DEGOL DCT FJR 14. via GAI DCT PPG A27 KANIG with ARR LEGE | H24 ---------- H24 | Airport connectivity ---- to organize DEP in LFBBUBDX | FRA rule In CACD define as per Annex3B: SECHE DCT UVELI : MEA-UNL Other DCTs: FL195-UNL | LF | 12 AUG 2022
|  |  | LF5796 | LFBN |  | POI, VERAC | COMPULSORY FOR TFC via LFBBUBDX ---------- NOT AVBL FOR TFC via LFBBUBDX except 1. via VERAC B19 CNA DCT VAVIX DCT NETUK 2. via VERAC B19 CNA DCT VAVIX DCT BTZ [DCT/R10] URUNA 3. via VERAC B19 CNA DCT UVELI DCT SECHE 4. via POI R66 GUSON DCT LARON DCT KUKOR DCT ENUPA 5. via POI R66 GUSON DCT LARON DCT VALKU DCT LABAL 6. via POI R66 GUSON DCT LARON DCT VALKU DCT TIS 7. via POI R66 GUSON DCT LARON DCT VALKU DCT LERGA | H24 ---------- H24 | Airport connectivity ---- to organize DEP in LFBBUBDX | FRA rule In CACD define as per Annex3B: VAVIX DCT BTZ, VALKU DCT LERGA: MEA-UNL GUSON DCT LARON: FL65-UNL Other DCTs: FL195-UNL | LF | 03 OCT 2022
|  |  | LF5799 | (LFBR, LFBF) |  | (LACOU, FISTO, MEN, AMOLO, MORIL, RIBOU, GAUDE) | COMPULSORY FOR TFC VIA LFBBUBDX ---------- NOT AVBL FOR TFC 1.VIA LFBBUBDX EXC a. VIA (FISTO DCT POI) b. VIA (FISTO DCT PERIG DCT ADABI DCT BOKNO) c. VIA (FISTO DCT PERIG DCT DIBAG DCT TUDRA DCT BEVOL) d. VIA (FISTO DCT BEBIX DCT GUERE DCT KUKOR G21 ENUPA) & ARR LFOK e. VIA (FISTO DCT BOKNO) f. VIA (MEN DCT NINUN) g. VIA (AMOLO DCT DEGOL DCT FJR) h. VIA (MORIL DCT PPG DCT ALBER) i. VIA (MORIL DCT PPG DCT KANIG) j. VIA (LACOU DCT CHALA DCT CNA) k. VIA (LACOU DCT CHALA DCT TUPAR) l. VIA (GAUDE DCT ANETO) m. VIA (GAUDE DCT TIVLI) n. VIA (GAUDE DCT LATEK) o. VIA (RIBOU DCT ROCAN) | H24 ---------- 1.a. H24 1.b. H24 1.c. H24 1.d. H24 1.e. 22:00..05:00 (23:00..04:00) 1.f. H24 1.g. H24 1.h. H24 1.i. H24 1.j. H24 1.k. H24 1.l. H24 1.m. H24 1.n. H24 1.o. H24 | Airport connectivity ---- to organize DEP in LFBBUBDX | FRA rule In CACD define as per Annex3B: RIBOU DCT ROCAN, GAUDE DCT ANETO, LACOU DCT CHALA: MEA-UNL Other DCTs: FL195-UNL | LF | 05 SEP 2024
|  |  | LF5800 | LFLW |  | ESISI, MEN, LAVRA | COMPULSORY FOR TFC via LFBBUBDX ---------- NOT AVBL FOR TFC via LFBBUBDX except 1. via LAVRA DCT NARAK DCT AGN 2. via LAVRA DCT NARAK DCT GAI DCT PPG A27 KANIG with ARR LEGE 3. via LAVRA DCT NARAK DCT GAI DCT LOMRA DCT ROCAN 4. via ESISI DCT PERIG DCT CNA 5. via ESISI DCT PERIG DCT POI 6. via ESISI DCT PERIG DCT ADABI DCT BOKNO 7. via ESISI DCT PERIG DCT DIBAG DCT TUDRA DCT BEVOL 8. via MEN DCT NINUN | H24 ---------- H24 | Airport connectivity ---- to organize DEP in LFBBUBDX | FRA rule In CACD define as per Annex3B: LAVRA DCT NARAK: MEA-UNL Other DCTs: FL195-UNL | LF | 03 OCT 2022
|  |  | LF5803 | LFCC |  | LACOU, PERIG, AGN, GAI, NARAK, AULON, LAVRA |  | H24 | Airport connectivity |  | LF | 25 JAN 2020
|  |  | LF5805 | LFCC |  | LACOU, PERIG, AGN, GAI, NARAK | COMPULSORY FOR TFC via LFBBUBDX ---------- NOT AVBL FOR TFC via LFBBUBDX except 1. via LACOU DCT CHALA DCT CNA DCT MANAK 2. via LACOU DCT CHALA DCT TUPAR 3. via PERIG DCT POI 4. via PERIG DCT ADABI DCT BOKNO 5. via PERIG DCT DIBAG DCT TUDRA DCT BEVOL 6. via PERIG A34 LMG 7. via AGN DCT LATEK 8. via AGN DCT MAQAB DCT TIVLI 9. via AGN DCT ANETO 10. via GAI DCT DEGOL DCT FJR 11. via GAI DCT LOMRA DCT ROCAN 12. via GAI DCT PPG A27 KANIG with ARR LEGE 13. via NARAK DCT DITEV DCT MEN DCT NINUN | H24 ---------- H24 | Airport connectivity ---- to organize DEP in LFBBUBDX | FRA rule In CACD define as per Annex3B: LACOU DCT CHALA, GAI DCT LOMRA: MEA-UNL Other DCTs: FL195-UNL | LF | 03 OCT 2022
|  |  | LF5806 | LFCI |  | MEN, GAI, MASAM | COMPULSORY FOR TFC VIA LFBBUBDX ---------- NOT AVBL FOR TFC via LFBBUBDX EXC VIA 1. GAI DCT PERIG DCT POI 2. GAI DCT PERIG DCT ADABI DCT BOKNO 3. GAI DCT PERIG DCT DIBAG DCT TUDRA DCT BEVOL 4. GAI DCT POKET DCT TUPAR 5. GAI DCT SECHE DCT UVELI DCT CNA 6. GAI DCT AGN 7. GAI DCT LOMRA DCT ROCAN 8. MEN DCT NINUN 9. MASAM G36 PPG DCT ALBER 10.MASAM G36 PPG DCT KANIG | H24 ---------- H24 | Airport connectivity ---- to organize DEP in LFBBUBDX | FRA rule In CACD define as per Annex3B: GAI DCT PERIG, GAI DCT POKET, GAI DCT SECHE, GAI DCT AGN, GAI DCT LOMRA: MEA-UNL Other DCTs: FL195-UNL | LF | 08 SEP 2023
|  |  | LF5807 | LFDJ |  | AGN, FISTO, ROCAN, TIVLI, LATEK, ANETO, GAI | COMPULSORY FOR TFC via LFBBUBDX ---------- NOT AVBL FOR TFC via LFBBUBDX except 1. via AGN DCT SECHE DCT UVELI DCT CNA 2. via FISTO DCT POI 3. via FISTO DCT PERIG DCT ADABI DCT BOKNO 4. via FISTO DCT PERIG DCT DIBAG DCT TUDRA DCT BEVOL 5. via GAI DCT MEN DCT NINUN 6. via GAI DCT DEGOL DCT FJR 7. via ROCAN, TIVLI, LATEK, ANETO | H24 ---------- H24 | Airport connectivity ----- to organize DEP in LFBBUBDX | FRA rule | LF | 29 OCT 2021
|  |  | LF5810 | LFMK | GALDO, MASAM, PPG | GALDO, MASAM, PPG | COMPULSORY FOR TFC via LFBBUBDX ---------- NOT AVBL FOR TFC via LFBBUBDX except 1. via GALDO DCT TOU DCT CHALA DCT CNA 2. via GALDO DCT TOU DCT CHALA DCT TUPAR 3. via GALDO DCT DODOM DCT ANETO 4. via GALDO DCT MAQAB DCT TIVLI 5. via GALDO DCT DIGPO DCT LATEK 6. via MASAM G36 GAI DCT MEN DCT NINUN 7. via MASAM G36 GAI DCT PERIG DCT POI 8. via MASAM G36 GAI DCT PERIG DCT ADABI DCT BOKNO 9. via MASAM G36 GAI DCT PERIG DCT DIBAG DCT TUDRA DCT BEVOL 10. via PPG DCT ALBER 11. via PPG DCT KANIG | H24 ---------- H24 | Airport connectivity ---- to organize DEP in LFBBUBDX | Other SID only available below FL195 in LFBBFIR FRA Rule In CACD define as per Annex3B: GAI DCT PERIG: MEA-UNL GALDO DCT TOU, GALDO DCT DIGPO, GALDO DCT MAQAB, GALDO DCT DODOM, DODOM DCT ANETO: FL145-UNL Other DCTs: FL195-UNL | LF | 03 OCT 2022
|  |  | LF5811 | LFSL | MAKOX, LAVRA | MAKOX, LAVRA, PERIG | COMPULSORY FOR TFC via LFBBUBDX ---------- NOT AVBL FOR TFC via LFBBUBDX except 1. via PERIG DCT POI 2. via PERIG DCT ADABI DCT BOKNO 3. via PERIG DCT CNA 4. via MAKOX G36 LMG 5. via MAKOX DCT DIBAG DCT TUDRA DCT BEVOL 6. via LAVRA DCT NARAK DCT AGN 7. via LAVRA DCT NARAK DCT DITEV DCT MEN DCT NINUN 8. via LAVRA DCT NARAK DCT GAI DCT DEGOL DCT FJR 9. via LAVRA DCT NARAK DCT GAI DCT PPG A27 KANIG with ARR LEGE 10. via LAVRA DCT NARAK DCT GAI DCT LOMRA DCT ROCAN | H24 ---------- H24 | Airport connectivity ---- to organize DEP in LFBBUBDX | Other SID only available below FL195 in LFBBFIR FRA rule In CACD define as per Annex3B: LAVRA DCT NARAK, NARAK DCT AGN, MAKOX DCT DIBAG: MEA-UNL Other DCTs: FL195-UNL | LF | 03 OCT 2022
|  |  | LF5815 | LFDN | MAREN | MAREN | COMPULSORY FOR TFC VIA LFFRASW ---------- NOT AVBL FOR TFC 1. VIA LFFRASW EXC a. VIA (MAREN A25 ESUZE DCT CNA DCT LMG) b. VIA (MAREN A25 BMC DCT VAVIX DCT BTZ (DCT, R10) URUNA) c. VIA (MAREN A25 BMC DCT VAVIX DCT NETUK) d. VIA (MAREN A25 ESUZE DCT VELIN DCT SECHE) e. VIA (MAREN A25 ESUZE DCT CNA DCT POI) f. VIA (MAREN A25 ESUZE DCT CNA DCT ADABI DCT BOKNO) g. VIA (MAREN A25 ESUZE DCT CNA DCT TUDRA DCT BEVOL) | H24 ---------- H24 | Airport connectivity ---- to organize DEP in LFFRASW | Other SID only available below FL195 in LFBBFIR FRA rule In CACD define as per Annex3B: ESUZE DCT CNA, ESUZE DCT VELIN, VAVIX DCT BTZ: MEA-UNL Other DCTs: FL195-UNL | LF | 14 DEC 2024
|  |  | LF5817 | LFMI |  | (AVN, LUC, MAMES, NASIK, PPG, SOSUR, TINOT) |  | H24 | Airport connectivity |  | LF | 04 FEB 2025
|  |  | LF5818 | LFKB |  | NORKA | ONLY AVBL FOR TFC ARR LFKC | H24 | connection to nearby airport |  | LF | 03 SEP 2021
|  |  | LF5820 | LFKC |  | BTA | ONLY AVBL FOR TFC 1.ARR LFKG/KS 2.Via LIRRCTA | H24 | connection to nearby aerodromes |  | LF | 03 SEP 2021
|  |  | LF5821 | LFDH |  | AGN | COMPULSORY FOR TFC via LFBBUBDX ---------- NOT AVBL FOR TFC via LFBBUBDX except 1. via AGN R17 SECHE DCT UVELI DCT CNA 2. via AGN DCT POKET DCT POI 3. via AGN DCT POKET DCT ADABI DCT BOKNO 4. via AGN DCT DIBAG DCT TUDRA DCT BEVOL 5. via AGN A34 LMG 6. via AGN DCT GAI DCT MEN DCT NINUN 7. via AGN DCT GAI DCT DEGOL DCT FJR 8. via AGN DCT GAI DCT PPG A27 KANIG with ARR LEGE 9. via AGN R17 TOU DCT LOMRA DCT ROCAN 10. via AGN DCT MAQAB DCT TIVLI 11. via AGN DCT DIGPO DCT LATEK | H24 ---------- H24 | Airport connectivity --- To organize DEP in LFBBUBDX | FRA rule In CACD define as per Annex3B: SECHE DCT UVELI, AGN DCT POKET, AGN DCT DIBAG, AGN DCT GAI, AGN DCT MAQAB, AGN DCT DIGPO: MEA-UNL TOU DCT LOMRA: FL145-UNL Other DCTs: FL195-UNL | LF | 03 OCT 2022
|  |  | LF5822 | LFKC |  | BEBEV | ONLY AVBL FOR TFC ARR LFKJ | H24 | connection to nearby aerodrome |  | LF | 03 SEP 2021
|  |  | LF5823 | LFKC |  | ABRON |  | H24 | To enable connection via BALEN or CIRTA |  | LF | 03 SEP 2021
|  |  | LF5828 | LFLW |  | ESISI, LAVRA, MEN, ROMAK, XUPAL | COMPULSORY FOR TFC | H24 | Airport connectivity |  | LF | 24 FEB 2023
|  |  | LF5829 | LFBK |  | LARON, RISUN | COMPULSORY FOR TFC via LFBBUBDX ---------- NOT AVBL FOR TFC via LFBBUBDX except 1. via RISUN G21 KUKOR DCT ENUPA 2. via LARON G21 GUERE DCT EVPOK DCT AGN DCT ANETO 3. via LARON G21 GUERE DCT EVPOK DCT NARAK DCT GAI 4. via LARON G21 GUERE DCT BEBIX DCT LMG DCT UVELI DCT OSMOB DCT VAVIX DCT BTZ [DCT/R10] URUNA 5. via LARON G21 GUERE DCT BEBIX DCT LMG DCT UVELI DCT OSMOB DCT VAVIX DCT NETUK 6. via LARON G21 GUERE DCT BEBIX DCT LMG DCT UVELI DCT OSMOB DCT ARVID 7. via LARON G21 GUERE DCT BEBIX DCT LMG DCT MANAK 8. via LARON G21 GUERE DCT BEBIX DCT LMG DCT FOUCO DCT TUPAR | H24 ---------- H24 | Airport connectivity ---- to organize DEP in LFBBUBDX | FRA rule In CACD define as per Annex3B: VAVIX DCT BTZ: MEA-UNL Other DCTs: FL195-UNL | LF | 03 OCT 2022
|  |  | LF5830 | LFCG / LFCL / LFCQ / LFCW / LFCX / LFDB / LFDX / LFMW |  | TOU | COMPULSORY FOR TFC via LFBBUBDX ---------- NOT AVBL FOR TFC via LFBBUBDX except 1. via TOU DCT AGN DCT SECHE DCT UVELI DCT CNA DCT MANAK 2. via TOU DCT TUPAR 3. via TOU DCT POI 4. via TOU DCT ADABI DCT BOKNO 5. via TOU DCT DIBAG DCT TUDRA DCT BEVOL 6. via TOU DCT GAI DCT MEN DCT NINUN 7. via TOU DCT GAI DCT DEGOL DCT FJR 8. via TOU DCT LOMRA DCT ROCAN 9. via TOU DCT AGN DCT ANETO 10. via TOU DCT AGN DCT MAQAB DCT TIVLI 11. via TOU DCT AGN DCT LATEK | H24 ---------- H24 | Airport connectivity ---- to organize DEP in LFBBUBDX | FRA rule | LF | 29 OCT 2021
|  |  | LF5831 | LFDA, LFCN |  | LMB | COMPULSORY FOR TFC via LFBBUBDX ---------- NOT AVBL FOR TFC via LFBBUBDX except 1. via LMB G17 AGN DCT SECHE DCT UVELI DCT CNA DCT MANAK 2. via LMB G17 AGN DCT SECHE DCT UVELI DCT CNA DCT TUPAR 3. via LMB G17 AGN DCT POKET DCT POI 4. via LMB G17 AGN DCT POKET DCT ADABI DCT BOKNO 5. via LMB G17 AGN DCT DIBAG DCT TUDRA DCT BEVOL 6. via LMB G17 USAKU DCT GONUP DCT ANETO 7. via LMB G17 AGN DCT GAI DCT DEGOL DCT FJR 8. via LMB G17 AGN DCT GAI DCT MEN DCT NINUN 9. via LMB G17 AGN DCT TOU DCT LOMRA DCT ROCAN 10. via LMB G17 BTZ DCT URUNA 11. via LMB G17 BTZ DCT NETUK | H24 ---------- H24 | Airport connectivity -------- to organize DEP in LFBBUBDX | FRA rule In CACD define as per Annex3B: AGN DCT POKET, AGN DCT DIBAG: MEA-UNL Other DCTs: FL195-UNL | LF | 03 OCT 2022
|  |  | LF5832 | LFCJ, LFCP, LFCY, LFDC, LFDK, LFDU, LFIV, LFXB |  | ESUZE | COMPULSORY FOR TFC via LFBBUBDX ---------- NOT AVBL FOR TFC via LFBBUBDX except 1. via ESUZE DCT CNA DCT POI 2. via ESUZE DCT CNA DCT ADABI DCT BOKNO 3. via ESUZE DCT CNA DCT TUDRA DCT BEVOL 4. via ESUZE DCT CNA DCT LMG 5. via ESUZE DCT VELIN DCT SECHE 6. via ESUZE A25 BMC DCT VAVIX DCT BTZ [DCT/R10] URUNA 7. via ESUZE A25 BMC DCT VAVIX DCT NETUK | H24 ---------- H24 | Airport connectivity ---- to organize DEP in LFBBUBDX | FRA rule In CACD define as per Annex3B: VAVIX DCT BTZ, ESUZE DCT CNA, ESUZE DCT VELIN: MEA-UNL Other DCTs: FL195-UNL | LF | 20 APR 2023
|  |  | LF5833 | LFKC | SODRI |  | NOT AVBL FOR TFC 1. VIA LFFRASE EXC a. VIA (SODRI G374 DIVUL M622 PIGOS) AND-THEN VIA (BARSO, BODRU) b. VIA (SODRI A3 OMARD) | H24 | LFMM FRA - Flow organization After OMARD: see LF2290 |  | LF | 10 FEB 2025
|  |  | LF5834 | LFBH | MAREN | MAREN | COMPULSORY FOR TFC VIA LFFRASW ---------- NOT AVBL FOR TFC VIA LFFRASW EXC VIA 1. (MAREN A25 ESUZE DCT CNA DCT LMG) 2. (MAREN A25 ESUZE DCT VELIN DCT SECHE) 3. (MAREN A25 BMC DCT VAVIX DCT BTZ (DCT, R10) URUNA) 4. (MAREN A25 BMC DCT VAVIX DCT NETUK) | H24 ---------- H24 | Airport connectivity ---- to organize DEP in LFFRASW | Other SID only available below FL195 in LFBBFIR FRA rule In CACD define as per Annex3B: ESUZE DCT CNA, ESUZE DCT VELIN, VAVIX DCT BTZ: MEA-UNL Other DCTs: FL195-UNL | LF | 12 JUL 2024
|  |  | LF5836 | LFBP | SOVOS, USAKU |  | COMPULSORY FOR TFC via LFBBUBDX ---------- NOT AVBL FOR TFC via LFBBUBDX except 1. via SOVOS G17 BTZ DCT URUNA 2. via SOVOS G17 BTZ DCT NETUK 3. via USAKU DCT AGN DCT SECHE DCT UVELI DCT CNA 4. via USAKU DCT AGN DCT POKET DCT POI 5. via USAKU DCT AGN DCT POKET DCT ADABI DCT BOKNO 6. via USAKU DCT AGN DCT DIBAG DCT TUDRA DCT BEVOL 7. via USAKU DCT GONUP DCT ANETO 8. via USAKU G17 AGN A34 LMG DCT BEBIX DCT GUERE DCT KUKOR [DCT/G21] ENUPA 9. via USAKU DCT TOU DCT LOMRA DCT ROCAN 10. via USAKU DCT TOU DCT GAI | H24 ---------- H24 | Airport connectivity ---- to organize DEP in LFBBUBDX | Other SID only available below FL195 in LFBBFIR FRA rule In CACD define as per Annex3B: AGN DCT POKET, AGN DCT DIBAG: MEA-UNL Other DCTs: FL195-UNL | LF | 04 NOV 2022
|  |  | LF5837 | LFBT | LMB, USAKU |  | COMPULSORY FOR TFC via LFBBUBDX ---------- NOT AVBL FOR TFC via LFBBUBDX except 1. via LMB G17 BTZ DCT URUNA 2. via LMB G17 BTZ DCT NETUK 3. via USAKU DCT AGN DCT SECHE DCT UVELI DCT CNA 4. via USAKU DCT AGN DCT POKET DCT POI 5. via USAKU DCT AGN DCT POKET DCT ADABI DCT BOKNO 6. via USAKU DCT AGN DCT DIBAG DCT TUDRA DCT BEVOL 7. via USAKU DCT GONUP DCT ANETO 8. via USAKU G17 AGN A34 LMG DCT BEBIX DCT GUERE DCT KUKOR [DCT/G21] ENUPA 9. via USAKU DCT TOU DCT LOMRA DCT ROCAN 10. via USAKU DCT TOU DCT GAI | H24 ---------- H24 | Airport connectivity ---- to organize DEP in LFBBUBDX | Other SID only available below FL195 in LFBBFIR FRA rule In CACD define as per Annex3B: AGN DCT POKET, AGN DCT DIBAG: MEA-UNL Other DCTs: FL195-UNL | LF | 04 NOV 2022
|  |  | LF5846 | LFMH |  | OTROT | ONLY AVBL FOR TFC via BEPER | H24 | Airport connectivity |  | LF | 29 OCT 2021
|  |  | LF5847 | LFBD | CNA, OBLOC, VAVIX | CNA, OBLOC, VAVIX | COMPULSORY FOR TFC VIA LFFRASW ---------- NOT AVBL FOR TFC 1. VIA LFFRASW EXC a. VIA (CNA DCT MANAK) b. VIA (CNA DCT TUPAR) c. VIA (CNA DCT GALOF) d. VIA (CNA DCT POI) e. VIA (CNA DCT ADABI DCT BOKNO) f. VIA (CNA DCT TUDRA DCT BEVOL) g. VIA (OBLOC DCT UVELI DCT LMG) h. VIA (OBLOC DCT SECHE) i. VIA (OBLOC DCT NARAK DCT DITEV DCT MEN DCT NINUN) & ARR LSGG j. VIA (OBLOC DCT SOVET DCT FJR) k. VIA (OBLOC A25 AGN DCT ANETO) l. VIA (OBLOC A25 AGN DCT TOU DCT LOMRA DCT ROCAN) m. VIA (VAVIX DCT NETUK) n. VIA (VAVIX DCT BTZ (DCT, R10) URUNA) o. VIA (KOLIS DCT LACOU DCT GAI DCT DEGOL DCT FJR) AND-THEN ARR LFMI & FLT-TYPE (M, X) p. VIA (OBLOC DCT UVELI DCT ECKAP) & FLT-TYPE (M, X) q. VIA (OBLOC DCT KOLIS) & FLT-TYPE (M, X) | H24 ---------- 1. a. H24 1. b. H24 1. c. H24 1. d. H24 1. e. H24 1. f. H24 1. g. H24 1. h. H24 1. i. LFR343LZ ACT 1. j. LFR343LZ ACT 1. k. LFR343LZ ACT 1. l. LFR343LZ ACT 1. m. H24 1. n. H24 1. o. H24 1. p. H24 1. q. H24 | Airport connectivity --- To organize DEP in LFFRASW 14. OAT->GAT trajectory 15., 16. GAT->OAT trajectory | Other SID only available below FL195 in LFBBFIR FRA Rule for OAT<->GAT planning, Ref Loc= Airport ---- for OAT<->GAT planning, Ref Loc= LFFRASW In CACD define as per Annex3B: VAVIX DCT BTZ: MEA-UNL OBLOC DCT UVELI: FL145-UNL Other DCTs: FL195-UNL 9. airline should file RFL 160 until NARAK 10. airline should file RFL 160 until SOVET 11-12 airline should file RFL 160 until AGN | LF | 12 MAR 2025
|  |  | LF5848 | LFMH |  | LATAM | ONLY AVBL FOR TFC via MTL/NISAR | H24 | Airport connectivity |  | LF | 29 OCT 2021
|  |  | LF5850 | (LFMN, LFMD, LFTZ) | TURIL |  | NOT AVBL FOR TFC VIA LFFRASE EXC VIA (TURIL DCT PADKO) | H24 | LFMM FRA - Flow organization |  | LF | 10 FEB 2025
|  |  | LF5851 | LFLC | GERVA, SOMTI, MINPA, RISUN, LERGA |  | COMPULSORY FOR TFC via (LFBBCTA, LFBBFIR) | H24 | without military activity in LFR68 : planification via GERVA, SOMTI, LERGA, (RISUN with ARR LFBL) with military activity in LFR68 : planification via RISUN, MINPA, LERGA see LF5852, LF5983 |  | LF | 14 APR 2022
|  |  | LF5852 | LFLC | MINPA |  | NOT AVBL FOR TFC 1. VIA LFBBCTA EXC a. VIA MINPA AND-THEN VIA KANIG b. VIA MINPA AND-THEN VIA ALBER c. VIA MINPA AND-THEN VIA AGN ---------- NOT AVBL FOR TFC VIA LFBBFIR EXC VIA MINPA | 1. a. H24 1. b. H24 1. c. (LFR68A, LFR68B, LFR68C, LFR68D) ACT ---------- (LFR68A, LFR68B, LFR68C, LFR68D) ACT | To close planification in LFBB via MINPA outside military areas when LFR68 are not active. When military areas are not active this traffic shall file via SOMTI |  | LF | 18 JAN 2025
|  |  | LF5853 | LFLC |  | BELVU | ONLY AVBL FOR TFC ARR LFMH | H24 | To enable connectivity from LFLC to nearby aerodrome |  | LF | 29 OCT 2021
|  |  | LF5855 | LFBZ | VAVIX, SOVOS |  | COMPULSORY FOR TFC Via LFFRASW ---------- NOT AVBL FOR TFC via LFFRASW except 1. via VAVIX DCT CNA 2. via VAVIX DCT POI 3. via VAVIX DCT ADABI DCT BOKNO 4. via VAVIX DCT TUDRA DCT BEVOL 5. via VAVIX DCT OSMOB DCT UVELI DCT LMG 6. via SOVOS [G17/DCT] ORTEZ DCT TBO DCT GONUP DCT TOU DCT GAI 7. via SOVOS [G17/DCT] ORTEZ DCT TBO DCT GONUP DCT TOU DCT LOMRA DCT ROCAN | H24 ---------- H24 | Airport Connectivity ---- to organize DEP in LFFRASW | Other SID only available below FL195 in LFBBFIR FRA rule In CACD define as per Annex3B: SOVOS DCT ORTEZ, ORTEZ DCT TBO,TBO DCT GONUP : MEA-UNL Other DCTs: FL195-UNL | LF | 17 JUL 2022
|  |  | LF5857 | LFBC |  | ASKAN, MOTIK, LAPOS | COMPULSORY FOR TFC DEP LFBC ---------- NOT AVBL FOR TFC VIA LFBBUBDX EXC VIA 1. ASKAN DCT ETPAR DCT CNA DCT MANAK 2. ASKAN DCT ETPAR DCT CNA DCT TUPAR 3. ASKAN DCT ETPAR DCT CNA DCT POI 4. ASKAN DCT ETPAR DCT CNA DCT ADABI DCT BOKNO 5. ASKAN DCT ETPAR DCT CNA DCT TUDRA DCT BEVOL 6. ASKAN DCT ETPAR DCT CNA DCT LMG 7. MOTIK DCT OBLOC DCT SECHE 8. LAPOS DCT VAVIX DCT NETUK 9. LAPOS DCT VAVIX DCT BTZ (DCT, R10) URUNA | H24 ---------- H24 | Airport connectivity ---- to organize DEP in LFBBUBDX | FRA rule In CACD define as per Annex3B: LAPOS DCT VAVIX, VAVIX DCT BTZ: MEA-UNL ASKAN DCT ETPAR, ETPAR DCT CNA: FL55-UNL MOTIK DCT OBLOC: FL65-UNL Other DCTs: FL195-UNL | LF | 22 MAR 2024
|  |  | LF5859 | LFBG | POI, VELIN, BMC | LMG | COMPULSORY FOR TFC via LFFRASW ---------- NOT AVBL FOR TFC via LFFRASW except 1. via POI DCT PEPAX 2. via LMG 3. via VELIN DCT SECHE 4. via BMC DCT VAVIX DCT BTZ [DCT/R10] URUNA 5. via BMC DCT VAVIX DCT NETUK 6. via VELIN DCT MIRBA with flt-type(M,X) | H24 ---------- H24 | Airport connectivity for OAT<->GAT planning, Ref Loc) LFFRASW ---- to organize DEP in LFBBUBDX for OAT<->GAT planning, Ref Loc) LFFRASW | FRA rule 6. for GAT->OAT planning In CACD define as per Annex3B: VAVIX DCT BTZ: MEA-UNL Other DCTs: FL195-UNL | LF | 17 JUL 2022
|  |  | LF5861 | LFBM | ENSAC | OBLOC, AUCHE, BTZ | COMPULSORY FOR TFC VIA LFFRASW ---------- NOT AVBL FOR TFC VIA LFFRASW EXC VIA 1. ENSAC B19 VAVIX DCT CNA 2. ENSAC B19 VAVIX DCT POI 3. ENSAC B19 VAVIX DCT ADABI DCT BOKNO 4. ENSAC B19 VAVIX DCT TUDRA DCT BEVOL 5. OBLOC DCT UVELI DCT LMG 6. AUCHE G17 AGN DCT ANETO 7. AUCHE T544 TOU DCT LOMRA DCT ROCAN 8. AUCHE T544 TOU DCT GAI 9. BTZ DCT NETUK 10. BTZ DCT URUNA 11. ENSAC B19 VAVIX DCT DIRAX FLT-TYPE (M, X) 12. AUCHE DCT BUROX FLT-TYPE (M, X) | H24 ---------- H24 | Airport connectivity for OAT<->GAT planning, Ref Loc= LFFRASW ---- to organize DEP in LFFRASW for OAT<->GAT planning, Ref Loc= LFFRASW | FRA rule 11, 12: for GAT->OAT planning In CACD define as per Annex3B TOU DCT LOMRA, TOU DCT GAI, OBLOC DCT UVELI: FL145-UNL Other DCTs: FL195-UNL | LF | 20 APR 2024
|  |  | LF5872 | LFML |  | LACAZ | ONLY AVBL AND COMPULSORY FOR TFC ARR LFMV | H24 | ARR/DEP Facilitation |  | LF | 12 AUG 2022
|  |  | LF5873 | LFBE | VELIN, BUGUS, SECHE | OBLOC, VELIN, BUGUS, SECHE | COMPULSORY FOR TFC VIA LFBBUBDX ---------- NOT AVBL FOR TFC VIA LFBBUBDX EXC VIA 1. VELIN DCT UVELI DCT CNA DCT MANAK 2. VELIN DCT UVELI DCT CNA DCT TUPAR 3. VELIN DCT UVELI DCT CNA DCT GALOF 4. BUGUS DCT POI 5. BUGUS DCT ADABI DCT BOKNO 6. BUGUS DCT TUDRA DCT BEVOL 7. BUGUS DCT LMG 8. OBLOC DCT OSMOB DCT VAVIX DCT BTZ (DCT, R10) URUNA 9. OBLOC DCT OSMOB DCT VAVIX DCT NETUK 10. SECHE | H24 ---------- H24 | Airport connectivity ---- to organize DEP in LFBBUBDX | FRA rule In CACD define as per Annex3B: OBLOC DCT OSMOB: FL145-UNL VAVIX DCT BTZ: MEA-UNL Other DCTs: FL195-UNL | LF | 22 MAR 2024
|  |  | LF5917 | EGJA |  | LERAK | NOT AVBL FOR TFC via LFFRANW Except via [LERAK G27 BADUR] And then NENEM,DELOG,BALDA,LOTEE,KORUL,RIVAK,TIVLU,LAPEX,UMOXA,REGHI | H24 | To organize departing traffic in LFFRANW |  | LF | 29 OCT 2021
|  |  | LF5918 | EGJA |  | TUNIT | NOT AVBL FOR TFC via LFFRANW Except via ALUTA,LARLA,LIZAD | H24 | To organize departing traffic in LFFRANW |  | LF | 29 OCT 2021
|  |  | LF5919 | EGJB | LERAK |  | NOT AVBL FOR TFC via LFFRANW Except via [LERAK G27 BADUR] And then NENEM,DELOG,BALDA,LOTEE,KORUL,RIVAK,TIVLU,LAPEX,UMOXA,REGHI | H24 | To organize departing traffic in LFFRANW |  | LF | 29 OCT 2021
|  |  | LF5920 | EGJB |  | TUNIT | NOT AVBL FOR TFC via LFFRANW Except via ALUTA,LARLA,LIZAD | H24 | To organize departing traffic in LFFRANW |  | LF | 29 OCT 2021
|  |  | LF5921 | EGJJ | LERAK |  | NOT AVBL FOR TFC via LFFRANW Except via [LERAK G27 BADUR] And then NENEM,DELOG,BALDA,LOTEE,KORUL,RIVAK,TIVLU,LAPEX,UMOXA,REGHI | H24 | To organize departing traffic in LFFRANW |  | LF | 29 OCT 2021
|  |  | LF5922 | EGJJ | TUNIT |  | NOT AVBL FOR TFC via LFFRANW Except via ALUTA,LARLA,LIZAD | H24 | To organize departing traffic in LFFRANW |  | LF | 29 OCT 2021
|  |  | LF5923 | LFEC |  | GU | NOT AVBL FOR TFC via LFFRANW Except via 1. [GU DCT QPR] And then ADSET,NENEM,DELOG,BALDA,LOTEE,KORUL 2. [GU DCT ROSPO] And then KORER 3. [GU DCT SOMEN] And then JSY,OTOFE | H24 | To organize departing traffic in LFFRANW |  | LF | 29 OCT 2021
|  |  | LF5924 | LFEC |  | NORBU | NOT AVBL FOR TFC VIA LFFRANW EXC VIA (ALUTA, LARLA, DOLUR, NOZHU, SKESO, ADRUD, AMPOP) | H24 | To organize departing traffic in LFFRANW |  | LF | 28 DEC 2023
|  |  | LF5925 | LFEC |  | MATER | NOT AVBL FOR TFC via LFFRANW Except via ALUTA,LARLA,ADRUD | H24 | To organize departing traffic in LFFRANW |  | LF | 29 OCT 2021
|  |  | LF5926 | LFRB | QPR |  | NOT AVBL FOR TFC via LFFRANW Except via ADSET,NENEM,DELOG,BALDA,LOTEE,KORUL,RIVAK,TIVLU,LAPEX,UMOXA,REGHI | H24 | To organize departing traffic in LFFRANW |  | LF | 29 OCT 2021
|  |  | LF5927 | LFRB | MATER |  | NOT AVBL FOR TFC via LFFRANW Except via UMOXA,REGHI,ALUTA,LARLA,ADRUD | H24 | To organize departing traffic in LFFRANW |  | LF | 29 OCT 2021
|  |  | LF5928 | LFRB | NORBU |  | NOT AVBL FOR TFC VIA LFFRANW EXC VIA (ALUTA, LARLA, DOLUR, NOZHU, SKESO, ADRUD, AMPOP) | H24 | To organize departing traffic in LFFRANW |  | LF | 28 DEC 2023
|  |  | LF5929 | LFRB |  | SOMEN | NOT AVBL FOR TFC via LFFRANW Except via JSY,OTOFE | H24 | To organize departing traffic in LFFRANW |  | LF | 29 OCT 2021
|  |  | LF5930 | LFRB | ROSPO |  | NOT AVBL FOR TFC via LFFRANW Except via KORER | H24 | To organize departing traffic in LFFRANW |  | LF | 29 OCT 2021
|  |  | LF5931 | LFRC |  | JSY | NOT AVBL FOR TFC via LFFRANW Except via 1. [JSY G27 BADUR] And then NENEM,DELOG,BALDA,LOTEE,KORUL,RIVAK,TIVLU,LAPEX,UMOXA,REGHI 2. [JSY N160 TUNIT] And then ALUTA,LARLA,LIZAD | H24 | To organize departing traffic in LFFRANW |  | LF | 29 OCT 2021
|  |  | LF5932 | LFRD |  | BADUR | NOT AVBL FOR TFC via LFFRANW Except via 1. DELOG,BALDA,LOTEE,KORUL,RIVAK,TIVLU,LAPEX,UMOXA,REGHI 2. [BADUR G27 ERCOZ] And then ALUTA,LARLA | H24 | To organize departing traffic in LFFRANW |  | LF | 20 APR 2024
|  |  | LF5933 | LFRH |  | IDRIK | NOT AVBL FOR TFC via LFFRANW Except via 1.NENEM,DELOG 2.IDRIK and-then NOVAN and-then GALOF 3.RATUF with type M | H24 | To organize departing traffic in LFFRANW |  | LF | 24 DEC 2021
|  |  | LF5934 | LFRH |  | QPR | NOT AVBL FOR TFC via LFFRANW Except via 1.BALDA,LOTEE,KORUL,RIVAK,TIVLU,LAPEX,UMOXA,REGHI 2.TOFLO, ITAFI with type M | H24 | To organize departing traffic in LFFRANW |  | LF | 29 OCT 2021
|  |  | LF5935 | LFRH |  | ERCOZ | NOT AVBL FOR TFC VIA LFFRANW EXC VIA 1.(ALUTA, LARLA, DOLUR, NOZHU, SKESO, FEJAC, ADRUD, AMPOP) 2.ILECO FLT-TYPE M | H24 | To organize departing traffic in LFFRANW |  | LF | 04 JUN 2024
|  |  | LF5936 | LFRH | LENSU |  | NOT AVBL FOR TFC VIA LFFRANW EXC VIA OZNOH | H24 | To organize departing traffic in LFFRANW |  | LF | 27 JUN 2025
|  |  | LF5937 | LFRJ |  | QPR | NOT AVBL FOR TFC via LFFRANW Except via 1.ADSET,NENEM,DELOG,BALDA,LOTEE,KORUL,RIVAK,TIVLU,LAPEX,UMOXA,REGHI 2.TOFLO,ITAFI with type M | H24 | To organize departing traffic in LFFRANW |  | LF | 29 OCT 2021
|  |  | LF5938 | LFRJ |  | MATER | NOT AVBL FOR TFC via LFFRANW Except via UMOXA,REGHI,ALUTA,LARLA,ADRUD | H24 | To organize departing traffic in LFFRANW |  | LF | 29 OCT 2021
|  |  | LF5939 | LFRJ |  | NORBU | NOT AVBL FOR TFC VIA LFFRANW EXC VIA 1.(ALUTA, LARLA, DOLUR, NOZHU, SKESO, ADRUD, AMPOP) 2.ILECO FLT-TYPE M | H24 | To organize departing traffic in LFFRANW |  | LF | 28 DEC 2023
|  |  | LF5940 | LFRJ |  | SOMEN | NOT AVBL FOR TFC via LFFRANW Except via JSY,OTOFE | H24 | To organize departing traffic in LFFRANW |  | LF | 29 OCT 2021
|  |  | LF5941 | LFRJ |  | ROSPO | NOT AVBL FOR TFC via LFFRANW Except via KORER | H24 | To organize departing traffic in LFFRANW |  | LF | 29 OCT 2021
|  |  | LF5942 | LFRL |  | QPR | NOT AVBL FOR TFC via LFFRANW Except via ADSET,NENEM,DELOG,BALDA,LOTEE,KORUL,RIVAK,TIVLU,LAPEX,UMOXA,REGHI | H24 | To organize departing traffic in LFFRANW |  | LF | 29 OCT 2021
|  |  | LF5943 | LFRL |  | NORBU | NOT AVBL FOR TFC VIA LFFRANW EXC VIA (ALUTA, LARLA, DOLUR, NOZHU, SKESO, ADRUD, AMPOP) | H24 | To organize departing traffic in LFFRANW |  | LF | 28 DEC 2023
|  |  | LF5944 | LFRL |  | MATER | NOT AVBL FOR TFC via LFFRANW Except via ALUTA,LARLA,ADRUD | H24 | To organize departing traffic in LFFRANW |  | LF | 29 OCT 2021
|  |  | LF5945 | LFRL |  | ERCOZ | NOT AVBL FOR TFC via LFFRANW Except via FEJAC | H24 | To organize departing traffic in LFFRANW |  | LF | 20 APR 2024
|  |  | LF5946 | LFRL |  | ROSPO | NOT AVBL FOR TFC via LFFRANW Except via KORER | H24 | To organize departing traffic in LFFRANW |  | LF | 29 OCT 2021
|  |  | LF5947 | LFRN |  | ERCOZ | NOT AVBL FOR TFC VIA LFFRANW EXC VIA (ALUTA,LARLA,DOLUR,AMPOP) | H24 | To organize departing traffic in LFFRANW |  | LF | 20 APR 2024
|  |  | LF5948 | LFRO |  | QPR | NOT AVBL FOR TFC via LFFRANW Except via ADSET,NENEM,DELOG,BALDA,LOTEE,KORUL | H24 | To organize departing traffic in LFFRANW |  | LF | 29 OCT 2021
|  |  | LF5949 | LFRO |  | NORBU | NOT AVBL FOR TFC VIA LFFRANW EXC VIA (ALUTA, LARLA, DOLUR, NOZHU, SKESO, ADRUD, AMPOP) | H24 | To organize departing traffic in LFFRANW |  | LF | 28 DEC 2023
|  |  | LF5950 | LFRO |  | ROSPO | NOT AVBL FOR TFC via LFFRANW Except via KORER | H24 | To organize departing traffic in LFFRANW |  | LF | 29 OCT 2021
|  |  | LF5951 | LFRQ |  | IDRIK | NOT AVBL FOR TFC via LFFRANW Except via ADSET,NENEM,DELOG | H24 | To organize departing traffic in LFFRANW |  | LF | 29 OCT 2021
|  |  | LF5952 | LFRQ |  | QPR | NOT AVBL FOR TFC via LFFRANW Except via UMOXA,REGHI | H24 | To organize departing traffic in LFFRANW |  | LF | 29 OCT 2021
|  |  | LF5953 | LFRQ | ERCOZ |  | NOT AVBL FOR TFC VIA LFFRANW EXC VIA (ALUTA, LARLA, DOLUR, NOZHU, SKESO, FEJAC, ADRUD, AMPOP) | H24 | To organize departing traffic in LFFRANW |  | LF | 13 JUN 2024
|  |  | LF5954 | LFRQ |  | ROSPO | NOT AVBL FOR TFC via LFFRANW Except via KORER | H24 | To organize departing traffic in LFFRANW |  | LF | 29 OCT 2021
|  |  | LF5955 | LFRT |  | BADUR | NOT AVBL FOR TFC VIA LFFRANW EXC VIA 1. (NENEM, DELOG, BALDA, LOTEE, KORUL) 2. (BADUR G27 ERCOZ) AND-THEN (DOLUR, NOZHU, SKESO, AMPOP) | H24 | To organize departing traffic in LFFRANW |  | LF | 20 APR 2024
|  |  | LF5956 | LFRT |  | NORBU | NOT AVBL FOR TFC via LFFRANW Except via ALUTA,LARLA,ADRUD | H24 | To organize departing traffic in LFFRANW |  | LF | 29 OCT 2021
|  |  | LF5957 | LFRU |  | QPR | NOT AVBL FOR TFC via LFFRANW Except via ADSET,NENEM,DELOG,BALDA,LOTEE,KORUL | H24 | To organize departing traffic in LFFRANW |  | LF | 29 OCT 2021
|  |  | LF5958 | LFRU |  | NORBU | NOT AVBL FOR TFC VIA LFFRANW EXC VIA (ALUTA, LARLA, DOLUR, NOZHU, SKESO, ADRUD, AMPOP) | H24 | To organize departing traffic in LFFRANW |  | LF | 28 DEC 2023
|  |  | LF5959 | LFRU |  | SOMEN | NOT AVBL FOR TFC via LFFRANW Except via JSY,OTOFE | H24 | To organize departing traffic in LFFRANW |  | LF | 29 OCT 2021
|  |  | LF5960 | LFRU |  | ROSPO | NOT AVBL FOR TFC via LFFRANW Except via KORER | H24 | To organize departing traffic in LFFRANW |  | LF | 29 OCT 2021
|  |  | LF5961 | LFRV |  | LENSU | NOT AVBL FOR TFC VIA LFFRANW EXC VIA (LENSU R66 ERCOZ) AND-THEN (ALUTA, LARLA, DOLUR, AMPOP, NOZHU, SKESO, ADRUD) | H24 | To organize departing traffic in LFFRANW |  | LF | 20 APR 2024
|  |  | LF5962 | LFRV |  | BAGAD | NOT AVBL FOR TFC via LFFRANW Except via [BAGAD H34 OXIDA DCT QPR] And then LOTEE,KORUL,UMOXA,REGHI | H24 | To organize departing traffic in LFFRANW |  | LF | 29 OCT 2021
|  |  | LF5963 | LFRQ |  | KEREB | NOT AVBL FOR TFC via LFFRANW Except via BALDA,LOTEE,KORUL,RIVAK,TIVLU,LAPEX | H24 | To organize departing traffic in LFFRANW |  | LF | 29 OCT 2021
|  |  | LF5978 | LFMN | EPOLO |  | ONLY AVBL FOR TFC via MAMES/NILDU/VATIR | H24 | Flow organization |  | LF | 02 OCT 2020
|  |  | LF5981 | LFCU, LFDS |  | PERIG, NARAK | COMPULSORY FOR TFC via LFBBUBDX ---------- NOT AVBL FOR TFC via LFBBUBDX except 1. via PERIG DCT POI 2. via PERIG DCT ADABI DCT BOKNO 3. via PERIG DCT DIBAG DCT TUDRA DCT BEVOL 4. via PERIG DCT CNA DCT MANAK 5. via PERIG DCT CNA DCT TUPAR 6. via NARAK DCT DITEV DCT MEN DCT NINUN 7. via NARAK DCT GAI DCT DEGOL DCT FJR 8. via NARAK DCT GAI DCT LOMRA DCT ROCAN 9. via NARAK DCT AGN | H24 ---------- H24 | Airport connectivity ---- to organize DEP in LFBBUBDX | FRA rule In CACD define as per Annex3B: NARAK DCT AGN: MEA-UNL Other DCTs: FL195-UNL | LF | 03 OCT 2022
|  |  | LF5982 | LFLX | (ETAMO, GUSON) |  | COMPULSORY FOR TFC VIA LFFRASW ---------- NOT AVBL FOR TFC 1. VIA LFFRASW EXC a. VIA (ETAMO DCT ADEKA DCT TIS) b. VIA (ETAMO DCT ADEKA DCT LERGA) c. VIA (ETAMO DCT VALKU DCT ATSUP DCT MINSO DCT DEGOL DCT PPG DCT ALBER) d. VIA (ETAMO DCT VALKU DCT ATSUP DCT MINSO DCT DEGOL DCT PPG A27 KANIG) & ARR LEGE e. VIA (ETAMO DCT ADEKA DCT MOKDI DCT MEN) f. VIA (GUSON DCT LMG DCT PIMQO DCT AGN DCT ANETO) g. VIA (GUSON DCT LMG DCT UVELI DCT OSMOB DCT VAVIX DCT BTZ (DCT,R10) URUNA) h. VIA (GUSON DCT LMG DCT UVELI DCT OSMOB DCT VAVIX DCT NETUK) i. VIA ( GUSON DCT LMG DCT CNA DCT GALOF) j. VIA ( GUSON DCT LMG DCT MANAK) k. VIA ( GUSON DCT LMG DCT FOUCO DCT TUPAR) l. VIA (GUSON DCT LMG DCT PIMQO DCT KOLIS) & FLT-TYPE(M,X) | H24 ---------- H24 | Airport connectivity ---- to organize DEP in LFFRASW | Other SID only available below FL195 in LFBBFIR FRA rule In CACD define as per Annex3B: GUSON DCT LMG, VAVIX DCT BTZ: MEA-UNL Other DCTs: FL195-UNL | LF | 10 FEB 2025
|  |  | LF5983 | LFLC | GERVA, SOMTI |  | NOT AVBL FOR TFC via (LFBBCTA, LFBBFIR) | when LFR68A or LFR68B or LFR68C or LFR68D is active | To prevent planification inside active military area Available SIDs: LERGA, RISUN, MINPA |  | LF | 14 APR 2022
|  |  | LF5986 | LFSX |  | LUL |  | H24 | ARR/DEP facilitation |  | LF | 12 AUG 2022
|  |  | LF5987 | LFML | MTL |  | NOT AVBL FOR TFC RFL ABV FL195 IN LF EXC ARR (LFLL, LFLY, LFLS, LFLC, LFHA, LFHV, LFLV, LFLO, LFHX, LFLN, LFNA, LFLJ, LFKA, LFHM, LFLG, LFMH, LFHP, LFXA, LFLM, LFHS) | H24 | To force departing traffic onto dedicated SIDs |  | LF | 16 DEC 2024
|  |  | LF5991 | LFHP |  | LERGA/MEN/MEZIN/MINDI/PIMAK |  | H24 | Airport connectivity |  | LF | 14 MAY 2021
|  |  | LF5993 | LFHX |  | BELEP/CFA/MOU/RISUN |  | H24 | Airport connectivity |  | LF | 22 JAN 2021
|  |  | LF5994 | LFAT |  | ABB, RUCAC |  | H24 | to allow connection to network following omnidirectional procedure | RUCAC added following ING removal | LF | 26 JAN 2022
|  |  | LF5995 | LFLU |  | AMIKO/MTL/ROMAM |  | H24 | Airport connectivity |  | LF | 22 JAN 2021
|  |  | LF5999 | LFEV |  | RLP /LUL/ DJL |  | H24 | Airport connectivity |  | LF | 07 OCT 2024
|  |  | LF7001 | LFMN | RUBAS |  | ONLY AVBL FOR TFC with RFL above FL195 at RUBAS Via LFMMDD | H24 | Flow organization RFL: AIP AD2 LFMN |  | LF | 26 NOV 2021
|  |  | LF7003 | LFMC |  | BIRGO/LANKO/STP/TURIL | COMPULSORY FOR TFC With RFL above FL115 in LFMMCTA | H24 | To enable connectivity from LFMC |  | LF | 19 APR 2022
|  |  | LF7004 | LFBN |  | ABSIE, OLERO, POI, VERAC |  | H24 | Airport connectivity |  | LF | 18 MAR 2022
|  |  | LF7007 | LFMD/LFTZ |  | STP | ONLY AVBL FOR TFC ARR LFMC | H24 | To enable connectivity to LFMC |  | LF | 24 DEC 2021
|  |  | LF7009 | LFFK |  | ABSIE, LUGEN |  | H24 | Airport connectivity |  | LF | 18 MAR 2022
|  |  | LF7011 | LFTH/LFTZ |  | CUERS | ONLY AVBL FOR TFC ARR LFTF | H24 | To enable connectivity to LFTF |  | LF | 24 DEC 2021
|  |  | LF7012 | LFML |  | TRETS | ONLY AVBL FOR TFC ARR LFTF | H24 | To enable connectivity to LFTF |  | LF | 24 DEC 2021
|  |  | LF7013 | LFMF |  | STP/AMIRO/RAPED |  | H24 | To enable connectivity from LFMF |  | LF | 24 DEC 2021
|  |  | LF7014 | LFOO |  | NORMI, EPIXO, NTS, TIRAV |  | H24 | To allow better connectivity with upper airspace |  | LF | 16 FEB 2022
|  |  | LF7016 | LFMF |  | BIRGO | ONLY AVBL FOR TFC ARR LFMN/LFMD/LFTZ | H24 | To enable connectivity from LFMF |  | LF | 24 DEC 2021
|  |  | LF7018 | LFMH |  | BELEP/MURRO |  | H24 | airport connectivity. |  | LF | 16 FEB 2022
|  |  | LF7019 | LFMK |  | MASAM, GALDO, FJR, PPG, MONIX, RAPES, ORBIL |  | H24 | Airport connectivity |  | LF | 08 SEP 2023
|  |  | LF7020 | LFCA, LFEL |  | POI, OMARI, OLINO, BALAN |  | H24 | Airport connectivity |  | LF | 18 MAR 2022
|  |  | LF7021 | LFMN | RUBAS |  | NOT AVBL FOR TFC 1. VIA LFFRASE EXC a. VIA (RUBAS DCT BALEN DCT SORAS) b. VIA (RUBAS DCT BALEN UT250 RIXOT) AND-THEN ARR BALEARES_GROUP c. VIA (RUBAS DCT BALEN DCT RISEP DCT (OTARO, SOTAX)) d. VIA (RUBAS DCT BALEN DCT DOLIS) | H24 | LFMM FRA - Flow organization |  | LF | 10 FEB 2025
|  |  | LF7023 | LFMI |  | SALIN | ONLY AVBL FOR TFC 1. via FJR 2. ARR LFML/LFMT/LFMU/LFTH/LFTW | H24 | Airport connectivity |  | LF | 18 MAR 2022
|  |  | LF7025 | LFMI |  | CM | ONLY AVBL FOR TFC ARR LFMV/LFMY | H24 | To enable connectivity from LFMI to nearby airport |  | LF | 25 APR 2022
|  |  | LF7026 | LFMI |  | MTG | ONLY AVBL FOR TFC ARR LFMY | H24 | To enable connectivity from LFMI to nearby airport |  | LF | 18 MAR 2022
|  |  | LF7027 | LFMI |  | ALM | ONLY AVBL FOR TFC ARR LFMA | H24 | To enable connectivity from LFMI to nearby airport |  | LF | 18 MAR 2022
|  |  | LF7028 | LFMI |  | TRETS | ONLY AVBL FOR TFC ARR LFMC/LFMF/LFTF | H24 | To enable connectivity from LFMI to nearby airport |  | LF | 18 MAR 2022
|  |  | LF7030 | LFMA |  | ALM | ONLY AVBL FOR TFC ARR LFMI | H24 | To enable connectivity to LFMI from nearby airport |  | LF | 18 MAR 2022
|  |  | LF7033 | LFDP |  | OLERO | COMPULSORY FOR TFC DEP LFDP ---------- NOT AVBL FOR TFC VIA LFFRASW EXC VIA 1. OLERO A25 ESUZE DCT CNA DCT LMG 2. OLERO A25 ESUZE DCT VELIN DCT SECHE 3. OLERO A25 BMC DCT VAVIX DCT BTZ [DCT/R10] URUNA 4. OLERO A25 BMC DCT VAVIX DCT NETUK | H24 ---------- H24 | Airport connectivity -------- To organize DEP in LFFRASW | FRA rule In CACD define as per Annex3B: ESUZE DCT CNA, ESUZE DCT VELIN, VAVIX DCT BTZ: MEA-UNL Other DCTs: FL195-UNL | LF | 14 AUG 2023
|  |  | LF7035 | LFOD |  | GINON | COMPULSORY FOR TFC via LFBITMA | H24 | Airport connectivity Traffic DEP LFOD via POITIERS SIV should file via GINON |  | LF | 18 MAR 2022
|  |  | LF7041 | LFLP |  | TOLNA | ONLY AVBL FOR TFC via TOLNA KY178 PONNE | H24 | To allow connection for acft-type Helicopter |  | LF | 18 MAR 2022
|  |  | LF7042 | LFMN/LFMD | RUBIT |  | ONLY AVBL FOR TFC ARR TOULON_GROUP | H24 | Flow organization |  | LF | 18 MAR 2022
|  |  | LF7045 | LFKT |  | BTA | COMPULSORY FOR TFC With RFL above FL145 in LFMMCTA | H24 | To enable connectivity from LFKT |  | LF | 25 APR 2022
|  |  | LF7048 | LFKO |  | AJO |  | H24 | Airport connectivity |  | LF | 25 APR 2022
|  |  | LF7049 | LFKO |  | GALDA | ONLY AVBL FOR TFC ARR LFKF | H24 | to enable connectivity to nearby airport |  | LF | 25 APR 2022
|  |  | LF7051 | LFKO |  | CORSI | ONLY AVBL FOR TFC Via LI | H24 | To enable connectivity from LFKO |  | LF | 25 APR 2022
|  |  | LF7053 | LFKB |  | BREMO | ONLY AVBL FOR TFC ARR LFKS | H24 | To enable connectivity to LFKS |  | LF | 25 APR 2022
|  |  | LF7054 | LFKS |  | AJO, BREMO |  | H24 | To enable connectivity |  | LF | 25 APR 2022
|  |  | LF7056 | LFLV |  | LESPI | ONLY AVBL FOR TFC ARR LFHV/LL/LS/LY | H24 | Airport connectivity |  | LF | 14 MAR 2024
|  |  | LF7059 | ROISSY_GROUP,LFOB | AGOPA,ERIXU,LANVI,LATRA,OKASI,PILUL |  | NOT AVBL FOR TFC Type Piston,Turboprop | H24 | To organize departure flows |  | LF | 01 APR 2022
|  |  | LF7060 | LFRZ |  | NITEM | ONLY AVBL FOR TFC ARR LFRS | H24 | To allow easier LFRZ / LFRS connection |  | LF | 01 APR 2022
|  |  | LF7073 | LFCZ, LFIL |  | RILON |  | H24 | Airport connectivity |  | LF | 25 APR 2022
|  |  | LF7076 | LFMY |  | SAURG |  | H24 | Airport connectivity. After SAURG, traffic can join ATS route network or the following direct routings: SAURG DCT VENTA and then: VENTA DCT NASIK / VENTA DCT LACAZ / VENTA DCT MTG SAURG DCT CM, SAURG DCT NG (LFMI arrivals only), SAURG DCT MRM (LFMQ arrivals only) |  | LF | 25 APR 2022
|  |  | LF7077 | LFBD | ROYAN | ROYAN | NOT AVBL FOR TFC with RFL above FL195 in LF | H24 | To prevent late climb. Traffic should file via CNA |  | LF | 20 APR 2024
|  |  | LF7079 | LFLV |  | BAKNO/RIVEK/CFA/LESPI |  | H24 | Airport connectivity |  | LF | 19 APR 2022
|  |  | LF7080 | LFCB, LFIM |  | AUCHE, LMB |  | H24 | Airport connectivity |  | LF | 19 MAY 2022
|  |  | LF7082 | LFCO, LFDT |  | ORTEZ, LMB |  | H24 | Airport connectivity |  | LF | 19 MAY 2022
|  |  | LF7084 | LFID |  | LMB |  | H24 | Airport connectivity |  | LF | 16 JUN 2022
|  |  | LF7088 | LFBL |  | PERIG, NORON, MAKOX, LARON |  | H24 | Airport connectivity - for non RNAV traffic |  | LF | 12 AUG 2022
|  |  | LF7089 | LFBL |  | GUSON | ONLY AVBL FOR TFC ARR LFLX | H24 | Airport connectivity |  | LF | 12 AUG 2022
|  |  | LF7090 | LFBL |  | LMG | ONLY AVBL FOR TFC ARR LFBU | H24 | Airport connectivity |  | LF | 12 AUG 2022
|  |  | LF7094 | LFBE |  | IBDER, VELIN, BUGUS, SECHE |  | H24 | Airport connectivity |  | LF | 01 DEC 2022
|  |  | LF7095 | LFSL |  | LAVRA, MAKOX, PERIG, XERAK |  | H24 | Airport connectivity |  | LF | 12 AUG 2022
|  |  | LF7096 | LFBA |  | PERIG, SECHE, GAI, AGN, LACOU |  | H24 | Airport connectivity |  | LF | 12 AUG 2022
|  |  | LF7099 | LFDJ |  | ADSER, ANETO, DODOM, FINOT, RAPES | COMPULSORY FOR TFC VIA LFBBFIR EXC VIA LFFRASW | H24 | Airport connectivity |  | LF | 03 NOV 2023
|  |  | LF7102 | LFSB |  | HW804 | ONLY AVBL FOR TFC eng-type helicopter | H24 | To provide connection between LFSB and LFN |  | LF | 17 JUL 2022
|  |  | LF7106 | LFBE |  | OBLOC | NOT AVBL FOR TFC RFL ABV FL195 IN LF EXC VIA OSMOB | H24 | To organize DEP in LFBBUBDX |  | LF | 22 MAR 2024
|  |  | LF7107 | LFCN, LFDA |  | LMB |  | H24 | Airport connectivity |  | LF | 10 SEP 2022
|  |  | LF7111 | LFLS |  | ARBON | ONLY AVBL FOR TFC ARR LFLL,LFLY | H24 | airport connectivity |  | LF | 23 SEP 2022
|  |  | LF7116 | LFMU | FJR | AFRIC, KELAM, MEN | COMPULSORY FOR TFC VIA LFMMCTA | H24 | Flow organization in LFMM |  | LF | 06 OCT 2023
|  |  | LF7117 | LFCK, LFCI |  | ROMAK | ONLY AVBL FOR TFC ARR LFCR | H24 | Airport connectivity |  | LF | 24 FEB 2023
|  |  | LF7118 | LFLV |  | RIMOR | ONLY AVBL FOR TFC ARR LFLC | H24 | Airport connectivity |  | LF | 23 SEP 2022
|  |  | LF7121 | LFBZ |  | MAGEC | ONLY AVBL FOR TFC ARR LFBM/BY/CZ/IL | H24 | airport connectivity |  | LF | 03 OCT 2022
|  |  | LF7122 | LFBR |  | AGN, AUCHE, DODOM, FINOT, GAI, LMB, MONIX | COMPULSORY FOR TFC VIA LFBBFIR EXC VIA LFFRASW | H24 | Airport Connectivity |  | LF | 08 SEP 2023
|  |  | LF7127 | LFCJ, LFCP, LFDC, LFDK, LFDU, LFIV |  | ESUZE | COMPULSORY FOR TFC | H24 | Airport Connectivity |  | LF | 20 APR 2023
|  |  | LF7129 | LFBD |  | ETPAR | ONLY AVBL FOR TFC ARR LFBC, LFBG, LFCJ, LFCP, LFDC, LFDK, LFDU, LFIV | H24 | Airport Connectivity |  | LF | 25 MAR 2023
|  |  | LF7141 | LFST | (BERUG, GTQ, POGOL) | AMDOQ | COMPULSORY FOR TFC VIA LFFRAE ---------- NOT AVBL FOR TFC 1. VIA LFFRAE EXC VIA a. (GTQ N852 SUTAL) b. (BERUG V32 EPL DCT (LUVAL, JOCUZ)) c. (POGOL R11 EPL) i) (DCT (LUVAL, JOCUZ) ii) ARR PARIS_GROUP d. (AMDOQ DCT MOROK DCT GILIR) e. (AMDOQ DCT MOROK Z24) | H24 ---------- H24 | Airport connectivity To organize DEP in LFFRAE | pt D: EPL, POGOL, GTQ, MIRGU | LF | 20 DEC 2024
|  |  | LF7142 | LFSB | TORPA,MOROK |  | COMPULSORY FOR TFC VIA LFFRAE ---------- NOT AVBL FOR TFC VIA LFFRAE EXC 1. VIA MOROK a. MOROK T14 GILIR AND-THEN (LSAGUTA,LSAGCTA) b. MOROK L856 PENDU DCT JAVVU AND-THEN ARR (PARIS_GROUP, LFBBFIR, LFLC, LFLD, LFLV,LFOA, LESO) 2. VIA TORPA a. TORPA T10 ROBIR DCT REKLA DCT RLP b. TORPA V40 LUL DCT GIVOR DCT SORAL DCT IBERA c. TORPA DCT EDOPI DCT GIVOR DCT SORAL DCT IBERA | H24 ---------- H24 | Airport connectivity To organize DEP in LFFRAE | pt D: TORPA, MOROK FRA rule Other SID are available below FL195 or via other airspaces | LF | 12 APR 2024
|  |  | LF7143 | LFJL | MONCE |  | COMPULSORY FOR TFC VIA LFFRAE ---------- NOT AVBL FOR TFC via LFFRAE except via MONCE and then 1. T131 POGOL DCT LASAT DCT BEGAR 2. T131 POGOL DCT SHARA DCT DEVDI 3. T131 POGOL DCT MOROK DCT GILIR 4. T131 POGOL DCT MOROK 5. G21 EPL DCT (RLP, JOCUZ) | H24 ---------- H24 | Airport connectivity To organize DEP in LFFRAE | pt D: POGOL | LF | 05 JAN 2024
|  |  | LF7144 | LFQP |  | MIRGU,EPL | COMPULSORY FOR TFC VIA LFFRAE ---------- NOT AVBL FOR TFC via LFFRAE except via 1. EPL DCT (LUVAL, JOCUZ) 2. MIRGU DCT MOROK DCT GILIR | H24 ---------- H24 | Airport connectivity To organize DEP in LFFRAE | pt D: LASAT, EPL, POGOL | LF | 05 JAN 2024
|  |  | LF7145 | LFJY,LFSN,LFSO,LFQE |  | EPL,MONCE, NEBAX, EQRAZ | COMPULSORY FOR TFC VIA LFFRAE ---------- NOT AVBL FOR TFC via LFFRAE except 1. via EPL : a. EPL N491 LASAT DCT BEGAR b. EPL N491 LASAT DCT SHARA DCT DEVDI c. EPL N491 LASAT DCT MOROK DCT GILIR d. EPL N491 LASAT DCT MOROK Z24 e. EPL with ARR PARIS_GROUP 2. via MONCE : a. MONCE G21 EPL DCT (RLP, JOCUZ, LUVAL) b. MONCE T131 POGOL DCT MOROK DCT GILIR c. MONCE T131 POGOL DCT MOROK Z24 3. NEBAX DCT (LUVAL, JOCUZ) with flt-type (M,X) 4. EQRAZ DCT SORAL DCT IBERA with flt-type (M,X) | H24 ---------- H24 | Airport connectivity To organize DEP in LFFRAE | pt D: LASAT, EPL, POGOL | LF | 07 JUN 2024
|  |  | LF7146 | LFQM,LFEV,LFQW |  | LUL | COMPULSORY FOR TFC VIA LFFRAE ---------- NOT AVBL FOR TFC via LFFRAE except via 1. LUL Y112 RLP 2. LUL DCT GIVOR DCT SORAL DCT IBERA | H24 ---------- H24 | Airport connectivity To organize DEP in LFFRAE | pt D: LUL | LF | 17 MAY 2024
|  |  | LF7147 | LFSG |  | EPL | COMPULSORY FOR TFC VIA LFFRAE ---------- NOT AVBL FOR TFC via LFFRAE except via 1. EPL N491 LASAT DCT MOROK DCT GILIR 2. EPL G21 GIVOR V36 SORAL DCT IBERA | H24 ---------- H24 | Airport connectivity To organize DEP in LFFRAE | pt D : EPL, LASAT | LF | 07 OCT 2024
|  |  | LF7148 | LFSM |  | TORPA,MOROK,HR | COMPULSORY FOR TFC VIA LFFRAE ---------- NOT AVBL FOR TFC via LFFRAE except via 1. TORPA T10 ROBIR DCT REKLA DCT RLP 2. HR Y112 LUL DCT GIVOR DCT SORAL DCT IBERA 3. MOROK T14 GILIR | H24 ---------- H24 | Airport connectivity To organize DEP in LFFRAE | pt D : TORPA, MOROK, LUL | LF | 17 MAY 2024
|  |  | LF7149 | LFSX |  | LUL | COMPULSORY FOR TFC VIA LFFRAE ---------- NOT AVBL FOR TFC via LFFRAE except via 1. LUL Y112 RLP 2. LUL DCT EPL DCT GIVOR DCT SORAL DCT IBERA 3. EQRAZ DCT SORAL DCT IBERA with flt-type M | H24 ---------- H24 | Airport connectivity To organize DEP in LFFRAE | pt D : LUL | LF | 17 MAY 2024
|  |  | LF7150 | LFGA |  | TORPA,MOROK,STR | COMPULSORY FOR TFC VIA LFFRAE ---------- NOT AVBL FOR TFC via LFFRAE EXC VIA 1. TORPA T10 ROBIR DCT REKLA DCT RLP 2. TORPA DCT EDOPI DCT GIVOR DCT SORAL DCT IBERA 3. MOROK L856 PENDU DCT JAVVU AND ARR (PARIS_GROUP, LFBBFIR, LFLC, LFLD, LFLV, LFOA, LESO) 4. STR R7 GTQ N852 SUTAL 5. STR R11 OBORN V17 GTQ 6. MOROK (DCT,T14) GILIR AND-THEN (LSAGUTA,LSAGCTA) | H24 ---------- H24 | Airport connectivity To organize DEP in LFFRAE | pt D : TORPA, MOROK, LUL | LF | 07 OCT 2024
|  |  | LF7151 | LFGW,LFJY,LFQE |  | EPL,MONCE,GTQ | COMPULSORY FOR TFC VIA LFFRAE ---------- NOT AVBL FOR TFC via LFFRAE except via 1. EPL N491 LASAT DCT a. BEGAR b. SHARA DCT DEVDI 2. EPL N491 LASAT DCT MOROK DCT GILIR 3. (GTQ, MONCE) G21 EPL DCT (RLP, JOCUZ) 4. MONCE T131 POGOL DCT MOROK DCT GILIR 5. GTQ A242 LASAT DCT (BEGAR, DEVDI) 6. GTQ A242 LASAT DCT MOROK DCT GILIR | H24 ---------- H24 | Airport connectivity To organize DEP in LFFRAE | pt D : EPL, LASAT, GTQ, POGOL | LF | 05 JAN 2024
|  |  | LF7152 | LFSD,LFLH,LFGJ,LFGQ,LFEP,LFGL,LFGF |  | DJL | COMPULSORY FOR TFC VIA LFFRAE ---------- NOT AVBL FOR TFC via LFFRAE except via 1. DJL T37 KASON G21 EPL DCT GIVOR DCT SORAL DCT IBERA 2. DJL T37 KASON G21 EPL DCT LUPEN 3. DJL T37 KASON G21 EPL DCT (BEGAR/DEVDI) | H24 ---------- H24 | Airport connectivity To organize DEP in LFFRAE | pt D : DJL | LF | 15 JUN 2024
|  |  | LF7153 | LFQB |  | (TRO, OKRIX, ARSIL, LUREN) | TBD | H24 | Departures facilitation |  | LF | 13 MAY 2025
|  |  | LF7155 | LFBX |  | PERIG, VELIN, SECHE, NORON, IBDER, LMG | COMPULSORY FOR TFC | H24 | Airport connectivity |  | LF | 24 FEB 2023
|  |  | LF7158 | LFML | (NASIK, SOSUR, TINOT) |  | COMPULSORY FOR TFC VIA LFFRASE | H24 | LFMM FRA - Flow organization | REFLOC=LFFRASE | LF | 04 FEB 2025
|  |  | LF7159 | LFMQ | NASIK, MTG |  | COMPULSORY FOR TFC VIA LFFRASE | H24 | LFMM FRA - Flow organization | REFLOC=LFFRASE | LF | 05 JAN 2024
|  |  | LF7160 | LFMA |  | (LACAZ, TRETS) | COMPULSORY FOR TFC VIA LFFRASE | H24 | LFMM FRA - Flow organization | REFLOC=LFFRASE | LF | 10 FEB 2025
|  |  | LF7162 | LFTH | STP, VAREK, JULEE |  | COMPULSORY FOR TFC VIA LFFRASE | H24 | LFMM FRA - Flow organization | REFLOC=LFTH | LF | 23 FEB 2024
|  |  | LF7163 | LFMV | (LACAZ, TRETS) |  | COMPULSORY FOR TFC VIA LFFRASE | H24 | LFMM FRA - Flow organization | REFLOC=LFFRASE | LF | 10 FEB 2025
|  |  | LF7166 | LFMY |  | SAURG | COMPULSORY FOR TFC VIA LFFRASE ---------- NOT AVBL FOR TFC VIA LFFRASE EXC VIA 1. SAURG DCT VENTA DCT LACAZ G701 MTG 2. SAURG DCT VENTA DCT TRETS DCT NASIK | H24 ---------- H24 | LFMM FRA - Flow organization | Compulsory Part: REFLOC=LFMY | LF | 05 JAN 2024
|  |  | LF7168 | LFMC |  | STP | COMPULSORY FOR TFC VIA LFFRASE | H24 | LFMM FRA - Flow organization | REFLOC=LFFRASE | LF | 05 JAN 2024
|  |  | LF7170 | LFTF |  | CUERS | COMPULSORY FOR TFC 1. VIA LFMNFCTA 2. VIA LFMMCTA ABV FL115 IN LFMMCTA ---------- NOT AVBL FOR TFC 1. VIA LFFRASE EXC VIA (CUERS G7 RUBIT A3 STP) 2. RFL ABV FL115 AT CUERS | H24 ---------- H24 | Flow organization LFMM FRA FDPS limitation | Compulsory part: REFLOC = (LFMNFCTA, LFMMCTA ABV FL115) | LF | 09 SEP 2024
|  |  | LF7172 | LFMF |  | (STP, RAPED) | COMPULSORY FOR TFC VIA LFFRASE | H24 | LFMM FRA - Flow organization | REFLOC=LFFRASE | LF | 10 FEB 2025
|  |  | LF7179 | LFMN | EPOLO, LONSU, RUBAS, SODRI, TURIL, VAREK |  | COMPULSORY FOR TFC VIA LFFRASE | H24 | LFMM FRA - Flow organization | REFLOC=LFFRASE | LF | 05 JAN 2024
|  |  | LF7180 | LFMN | VAREK |  | NOT AVBL FOR TFC 1. VIA LFFRASE EXC a. VIA (VAREK DCT ERPIN DCT NAFOQ DCT RISEP DCT SOTAX) b. VIA (VAREK DCT ERPIN DCT NAFOQ DCT (OTARO, DOLIS)) c. VIA (VAREK DCT ERPIN DCT BUKID DCT (KAMER, REQIN)) d. VIA (VAREK DCT ERPIN DCT ETOIL DCT (CIRTA, MOUET, TABOT)) e. VIA (VAREK DCT LOKDU DCT PELOS) f. VIA (VAREK DCT LOKDU M623 PELOS) AND-THEN ARR (LIEA, LIEO) g. ARR (LFKJ, LFKF, LFKO) | 1. a. (LFD54A1Z, LFD54A2Z, LFD54A3Z, LFD54A4Z) ACT 1. b. (LFD54A1Z, LFD54A2Z, LFD54A3Z, LFD54A4Z) ACT 1. c. H24 1. d. H24 1. e. H24 1. f. H24 1. g. H24 | LFMM FRA - Flow organization |  | LF | 10 FEB 2025
|  |  | LF7181 | LFMD | LONSU, SODRI, TURIL, VAREK |  | COMPULSORY FOR TFC VIA LFFRASE | H24 | LFMM FRA - Flow organization | REFLOC=LFFRASE | LF | 05 JAN 2024
|  |  | LF7182 | LFTZ | LONSU, NOSTA SODRI, TURIL, VAREK |  | COMPULSORY FOR TFC VIA LFFRASE | H24 | LFMM FRA - Flow organization | REFLOC=LFFRASE | LF | 05 JAN 2024
|  |  | LF7184 | LFMN | EPOLO |  | NOT AVBL FOR TFC VIA LFFRASE EXC VIA EPOLO DCT SOFFY UP132 DIVKO AND-THEN VIA (NILDU, MAMES, VATIR) ---------- COMPULSORY FOR TFC VIA LFFRASE AND-THEN VIA (MAMES, NILDU, VATIR) | H24 ---------- LFD54A1Z & LFD54A2Z & LFD54A4Z & LFD54NZ & LFD54NRZ & LFD54BNZ & LFD540WZ NOT ACT | LFMM FRA - Flow organization |  | LF | 25 MAY 2024
|  |  | LF7185 | (LFMN, LFMD, LFTZ) | LONSU |  | NOT AVBL FOR TFC 1. VIA LFFRASE EXC a. VIA (LONSU DCT BEBEV DCT IWAZA DCT NEGAT DCT NAFOQ DCT RISEP DCT (OTARO, SOTAX)) b. VIA (LONSU DCT BEBEV DCT IWAZA DCT NEGAT DCT NAFOQ DCT DOLIS) c. VIA (LONSU DCT BEBEV DCT IWAZA DCT NEGAT DCT BUKID DCT (KAMER, REQIN)) d. VIA (LONSU DCT BEBEV DCT IWAZA DCT NEGAT DCT BUKID DCT ETOIL DCT (CIRTA, MOUET, TABOT)) e. VIA (LONSU DCT BEBEV DCT AJO DCT CORSI) f. VIA (LONSU DCT BEBEV DCT AJO A9 CORSI) & ARR LIEO g. VIA (LONSU DCT BEBEV DCT AJO M194 REVDO) & ARR LIEA h. ARR (LFKJ, LFKF, LFKO) | 1. a. (LFD54CNZ, LFD54CSZ, LFD540CZ) ACT 1. b. (LFD54CNZ, LFD54CSZ, LFD540CZ) ACT 1. c. (LFD54CNZ, LFD54CSZ, LFD540CZ) ACT 1. d. (LFD54CNZ, LFD54CSZ, LFD540CZ) ACT 1. e. (LFD54CNZ, LFD54CSZ) ACT 1. f. (LFD54CNZ, LFD54CSZ) ACT 1. g. (LFD54CNZ, LFD54CSZ) ACT 1. h. (LFD54CNZ, LFD54CSZ) ACT | LFMM FRA - Flow organization 1a-d: excluded from LFD540EZ but traffic will tactically be capped at FL190 until they are released from LFD540EZ. |  | LF | 10 FEB 2025
|  |  | LF7186 | LFMD, LFTZ | VAREK |  | NOT AVBL FOR TFC VIA LFFRASE EXC VIA 1. VAREK DCT ERPIN DCT NAFOQ DCT RISEP DCT SOTAX 2. VAREK DCT ERPIN DCT NAFOQ DCT OTARO 3. VAREK DCT ERPIN DCT NAFOQ DCT DOLIS 4. VAREK DCT ERPIN DCT BUKID DCT (KAMER,REQIN) 5. VAREK DCT ERPIN DCT ETOIL DCT (CIRTA, MOUET, TABOT) 6. VAREK DCT LOKDU DCT PELOS 7. VAREK DCT LOKDU M623 PELOS AND-THEN ARR (LIEA, LIEO) 8. ARR (LFKJ, LFKF, LFKO) | H24 | LFMM FRA - Flow organization |  | LF | 22 MAR 2024
|  |  | LF7188 | LFKB | (AKUTI, SODRI, AJO) |  | COMPULSORY FOR TFC VIA LFFRASE | H24 | LFMM FRA - Flow organization | Compulsory part: REFLOC=LFFRASE | LF | 10 FEB 2025
|  |  | LF7189 | LFKC | (SODRI, AJO) |  | COMPULSORY FOR TFC VIA LFFRASE | H24 | LFMM FRA - Flow organization | Compulsory part: REFLOC=LFFRASE | LF | 10 FEB 2025
|  |  | LF7190 | LFKJ | TORTU, LONSU, TINOT, NEGAT, BTA |  | COMPULSORY FOR TFC VIA LFFRASE | H24 | LFMM FRA - Flow organization After NEGAT: see LF2291 After TINOT: see LF2289 | REFLOC=LFFRASE | LF | 05 JAN 2024
|  |  | LF7191 | LFKJ | BTA |  | NOT AVBL FOR TFC VIA LFFRASE EXC VIA (BTA DCT (DOKAR, MOULE)) | H24 | LFMM FRA - Flow organization |  | LF | 10 FEB 2025
|  |  | LF7192 | LFKF | AJO, LONSU, NEGAT, TINOT, TORTU |  | COMPULSORY FOR TFC VIA LFFRASE | H24 | LFMM FRA - Flow organization After NEGAT: see LF2291 After TINOT: see LF2289 part2 | REFLOC=LFFRASE | LF | 22 MAR 2024
|  |  | LF7193 | LFKF | AJO |  | NOT AVBL FOR TFC VIA LFFRASE EXC VIA AJO A9 LIBLO L146 BTA DCT (DOKAR, MOULE) | H24 | LFMM FRA - Flow organization |  | LF | 22 MAR 2024
|  |  | LF7194 | LFKS |  | (AJO, BREMO) | COMPULSORY FOR TFC VIA LFFRASE | H24 | LFMM FRA - Flow organization | Compulsory part: REFLOC=LFKS | LF | 10 FEB 2025
|  |  | LF7195 | LFKO |  | AJO | COMPULSORY FOR TFC VIA LFFRASE ---------- NOT AVBL FOR TFC VIA LFFRASE EXC VIA 1. AJO A9 TORTU 2. AJO M622 LONSU a. ARR (LFMN, LFMD, LFTZ) b. VIA LONSU M622 PIGOS AND THEN VIA (BARSO, BODRU) c. VIA LONSU M622 MERLU A3 OMARD 3. AJO Z154 TINOT 4. AJO A9 LIBLO L146 BTA DCT (DOKAR, MOULE) | H24 ---------- H24 | LFMM FRA - Flow organization After OMARD: see LF2290 Availability of OMARD: see LF2289 | Compulsory part: REFLOC=LFFRASE | LF | 05 JAN 2024
|  |  | LF7199 | LFML | NASIK |  | NOT AVBL FOR TFC VIA LFFRASE EXC VIA 1. NASIK P856 RAPED DCT PIGOS DCT EKSID DCT NOSTA 2. NASIK P856 RAPED Y15 USANO AND ARR (LIMG, LIMJ) 3. NASIK P856 RAPED DCT DIVUL P856 NIRDO AND ARR (LFKB,LFKC) 4. NASIK P856 RAPED DCT DIVUL G374 BTA DCT BREMO AND ARR LFKS 5. NASIK P856 RAPED DCT RAPUR DCT RATAP DCT BTA DCT (MOULE, DOKAR) 6. NASIK P856 RAPED DCT RAPUR G374 BTA L146 MOULE AND ARR (LIRS, LIRJ, LIQS) 7. NASIK P856 RAPED DCT OMARD M623 VAREK AND ARR (LFKJ, LFKF, LFKO) 8. NASIK P856 RAPED DCT MERLU M622 LONSU AND ARR (LFKJ, LFKF, LFKO) 9. NASIK P856 RAPED DCT OMARD DCT VAREK DCT LOKDU M623 PELOS AND ARR LIEO 10. NASIK P856 RAPED DCT MERLU DCT LONSU DCT AJO A9 CORSI AND ARR LIEO | 1-6. H24 7,9. When LFD54A1Z or LFD54A2Z or LFD54A3Z or LFD54A4Z or LFD54BNZ 8,10. When LFD54CNZ or LFD54CSZ is active | LFMM FRA - Flow organization | REFLOC=SID NASIK | LF | 17 MAY 2024
|  |  | LF7200 | LFML | TINOT |  | NOT AVBL FOR TFC 1. VIA LFFRASE EXC a. VIA (TINOT UN854 RASPA DCT FIRRA DCT RISEP DCT (SOTAX, OTARO)) b. VIA (TINOT UN854 RASPA DCT LUNOR DCT DOLIS) c. VIA (TINOT UN854 RASPA DCT NAFOQ DCT (KAMER, SALMA)) d. VIA (TINOT UN854 RASPA DCT INKIR DCT ETOIL DCT TABOT) e. VIA (TINOT M731 BATIV DCT PELOS) f. VIA (TINOT M731 PELOS) & ARR LIEA g. VIA (TINOT Z154 RUBAS) AND-THEN i) VIA (RUBAS DCT LOKDU M623 PELOS) & ARR LIEO ii) ARR (LFKJ, LFKF, LFKO) | H24 | LFMM FRA - Flow organization After NIVDA: see LF2278 |  | LF | 04 FEB 2025
|  |  | LF7201 | LFML | SOSUR |  | NOT AVBL FOR TFC VIA LFFRASE EXC VIA 1. SOSUR UM989 OLNUL DCT KIFMI DCT RISEP DCT (SOTAX,OTARO) 2. SOSUR UM154 OBLAD DCT KIFMI DCT RISEP DCT (SOTAX,OTARO) 3. SOSUR UM989 OLNUL DCT KIFMI DCT LUNOR DCT DOLIS 4. SOSUR UM154 OBLAD DCT KIFMI DCT LUNOR DCT DOLIS 5. SOSUR UM989 OLNUL DCT NAFOQ DCT (KAMER, SALMA) 6. SOSUR UM154 OBLAD DCT NAFOQ DCT (KAMER, SALMA) 7. SOSUR UM989 OLNUL DCT INKIR DCT ETOIL DCT TABOT 8. SOSUR UM154 OBLAD DCT INKIR DCT ETOIL DCT TABOT 9. SOSUR UM989 OLNUL DCT NIVDA 10. SOSUR UM154 OBLAD DCT OLNUL DCT NIVDA | 1,3,5. LFD54BNZ ACT 2,4,6,8,10. LFD54BSZ ACT 7. LFD54A3Z, LFD54A4Z, LFD54BNZ, LFD540WZ ACT 9. LFD54A1Z, LFD54A2Z, LFD54A3Z, LFD54A4Z, LFD54BNZ, LFD54CSZ, LFD540WZ ACT | LFMM FRA - Flow organization After NIVDA: see LF2278 |  | LF | 25 MAY 2024
|  |  | LF7202 | LFTH | STP |  | NOT AVBL FOR TFC 1. VIA LFFRASE EXC a. VIA (STP Y15 PIGOS) AND-THEN VIA IRMAR b. VIA (STP Y15 PIGOS DCT EKSID DCT NOSTA) c. VIA (STP Y15 USANO) & ARR (LIMG, LIMJ) d. VIA (STP Y15 RAPED DCT DIVUL P856 NIRDO) & ARR (LFKB, LFKC) e. VIA (STP Y15 RAPED DCT DIVUL G374 BTA DCT BREMO) & ARR LFKS f. VIA (STP A3 OMARD DCT RAPUR DCT BTA DCT (MOULE, DOKAR)) g. VIA (STP A3 OMARD DCT MERLU DCT RAPUR G374 BTA L146 MOULE) & ARR (LIRS, LIRJ, LIQS) h. VIA (STP A3 OMARD M623 VAREK) & ARR (LFKJ, LFKF, LFKO) i. VIA (STP A3 OMARD DCT VAREK DCT LOKDU DCT PELOS) j. VIA (STP A3 OMARD DCT VAREK DCT LOKDU M623 PELOS) & ARR (LIEA, LIEO) k. VIA (STP A3 OMARD DCT VAREK DCT ERPIN DCT KUPIM DCT ETOIL DCT (TABOT, MOUET, CIRTA)) l. VIA (STP A3 OMARD DCT MERLU M622 LONSU) & ARR (LFKJ, LFKF, LFKO) m. VIA (STP A3 OMARD DCT MERLU DCT LONSU DCT AJO DCT CORSI) n. VIA (STP A3 OMARD DCT MERLU DCT LONSU DCT AJO M194 REVDO) & ARR LIEA o. VIA (STP A3 OMARD DCT MERLU DCT LONSU DCT AJO A9 CORSI) & ARR LIEO p. VIA (STP A3 OMARD DCT MERLU DCT LONSU DCT BEBEV DCT IWAZA DCT NEGAT DCT KUPIM DCT ETOIL DCT (TABOT, MOUET, CIRTA)) q. VIA (STP A3 OMARD DCT MERLU DCT (LOVCO, SIQOZ)) & FLT-TYPE (M, X) | 1. a. H24 1. b. H24 1. c. H24 1. d. H24 1. e. H24 1. f. H24 1. g. H24 1. h. H24 1. i. H24 1. j. H24 1. k. H24 1. l. (LFD54CNZ, LFD54CSZ) ACT 1. m. (LFD54CNZ, LFD54CSZ) ACT 1. n. (LFD54CNZ, LFD54CSZ) ACT 1. o. (LFD54CNZ, LFD54CSZ) ACT 1. p. (LFD54CNZ, LFD54CSZ) ACT 1. q. H24 | LFMM FRA - Flow organization 1. q. Change from GAT to OAT at LOVCO/SIQOZ | BTA DCT BREMO : GND - FL195 (Annex 3B: LF5439) | LF | 10 FEB 2025
|  |  | LF7204 | LFTH | VAREK |  | NOT AVBL FOR TFC VIA LFFRASE EXC VIA 1. VAREK AND ARR (LFKJ, LFKF, LFKO) 2. VAREK DCT LOKDU DCT PELOS 3. VAREK DCT LOKDU M623 PELOS AND ARR (LIEA,LIEO) 4. VAREK DCT ERPIN DCT KUPIM DCT ETOIL DCT (TABOT, MOUET, CIRTA) | H24 | LFMM FRA - Flow organization |  | LF | 05 JAN 2024
|  |  | LF7205 | LFMQ | NASIK |  | NOT AVBL FOR TFC VIA LFFRASE EXC VIA 1. NASIK P856 RAPED DCT PIGOS DCT EKSID DCT NOSTA 2. NASIK P856 RAPED Y15 USANO AND ARR (LIMG, LIMJ) 3. NASIK P856 RAPED DCT DIVUL P856 NIRDO AND ARR (LFKB, LFKC) 4. NASIK P856 RAPED DCT DIVUL G374 BTA DCT BREMO AND ARR LFKS 5. NASIK P856 RAPED DCT RAPUR DCT RATAP DCT BTA DCT (MOULE, DOKAR) 6. NASIK P856 RAPED DCT RAPUR G374 BTA L146 MOULE AND ARR (LIRS, LIRJ, LIQS) 7. NASIK P856 RAPED DCT OMARD M623 VAREK AND ARR (LFKJ, LFKF, LFKO) 8. NASIK P856 RAPED DCT MERLU M622 LONSU AND ARR (LFKJ, LFKF, LFKO) 9. NASIK P856 RAPED DCT OMARD DCT VAREK DCT LOKDU M623 PELOS AND ARR LIEO 10. NASIK P856 RAPED DCT MERLU DCT LONSU DCT AJO A9 CORSI AND ARR LIEO | 1-7,9. H24 8,10. When LFD54CNZ or LFD54CSZ is active | LFMM FRA - Flow organization |  | LF | 17 MAY 2024
|  |  | LF7206 | LFMQ | MTG |  | NOT AVBL FOR TFC VIA LFFRASE EXC VIA 1. MTG Z16 IDELO Z154 TINOT UN854 RASPA DCT FIRRA DCT RISEP DCT (SOTAX, OTARO) 2. MTG Z16 IDELO Z154 TINOT UN854 RASPA DCT LUNOR DCT DOLIS 3. MTG Z16 IDELO Z154 TINOT UN854 RASPA DCT NAFOQ DCT (KAMER, SALMA) 4. MTG Z16 IDELO Z154 TINOT UN854 RASPA DCT INKIR DCT ETOIL DCT TABOT 5. MTG Z16 IDELO Z154 TINOT M731 BATIV DCT PELOS 6. MTG Z16 IDELO Z154 TINOT M731 PELOS & ARR LIEA 7. MTG Z16 SOSUR UM989 OLNUL DCT KIFMI DCT RISEP DCT (SOTAX, OTARO) 8. MTG Z16 SOSUR UM154 OBLAD DCT KIFMI DCT RISEP DCT (SOTAX, OTARO) 9. MTG Z16 SOSUR UM989 OLNUL DCT KIFMI DCT LUNOR DCT DOLIS 10. MTG Z16 SOSUR UM154 OBLAD DCT KIFMI DCT LUNOR DCT DOLIS 11. MTG Z16 SOSUR UM989 OLNUL DCT NAFOQ DCT (KAMER, SALMA) 12. MTG Z16 SOSUR UM154 OBLAD DCT NAFOQ DCT (KAMER, SALMA) 13. MTG Z16 SOSUR UM989 OLNUL DCT INKIR DCT ETOIL DCT TABOT 14. MTG Z16 SOSUR UM154 OBLAD DCT INKIR DCT ETOIL DCT TABOT 15. MTG Z16 SOSUR UM989 OLNUL DCT NIVDA 16. MTG Z16 SOSUR UM154 OBLAD DCT OLNUL DCT NIVDA | 1-6. H24 7,9,11. LFD54BNZ ACT 8,10,12,14,16. LFD54BSZ ACT 13. LFD54A3Z, LFD54A4Z, LFD54BNZ, LFD540WZ ACT 15. LFD54A1Z, LFD54A2Z, LFD54A3Z, LFD54A4Z, LFD54BNZ, LFD54CSZ, LFD540WZ ACT | LFMM FRA - Flow organization After NIVDA see LF2278 |  | LF | 25 MAY 2024
|  |  | LF7208 | LFOR |  | DOMOD,BENAR | COMPULSORY FOR TFC | H24 | airport connectivity |  | LF | 05 JAN 2023
|  |  | LF7210 | LFCS, LFDI, LFDM, LFDR |  | UVELI | COMPULSORY FOR TFC VIA LFBBUBDX ---------- NOT AVBL FOR TFC via LFBBUBDX except 1. via UVELI DCT CNA DCT MANAK 2. via UVELI DCT CNA DCT TUPAR 3. via UVELI DCT CNA DCT POI 4. via UVELI DCT CNA DCT ADABI DCT BOKNO 5. via UVELI DCT CNA DCT TUDRA DCT BEVOL 6. via UVELI DCT LMG 7. via UVELI DCT SECHE 8. via UVELI DCT VAVIX DCT NETUK 9. via UVELI DCT VAVIX DCT BTZ [DCT/R10] URUNA | H24 ---------- H24 | Airport connectivity ---- To organise DEP in LFBBUBDX | FRA rule In CACD define as per Annex3B: VAVIX DCT BTZ: MEA-UNL Other DCTs: FL195-UNL | LF | 27 JAN 2023
|  |  | LF7212 | LFDM, LFDR |  | OBLOC, SECHE | COMPULSORY FOR TFC VIA LFBBFIR EXC VIA LFFRASW | H24 | Airport connectivity |  | LF | 22 MAR 2024
|  |  | LF7214 | LFDI |  | VELIN | COMPULSORY FOR TFC via LFBBFIR except via LFFRASW | H24 | Airport connectivity |  | LF | 27 JAN 2023
|  |  | LF7216 | LFCS |  | OBLOC, VAVIX | COMPULSORY FOR TFC VIA LFBBFIR EXC VIA LFFRASW | H24 | Airport connectivity |  | LF | 22 MAR 2024
|  |  | LF7218 | LFCR |  | BASLI, ESISI, GAI, MEN, MINPA, ROMAK | COMPULSORY FOR TFC | H24 | Airport connectivity |  | LF | 24 FEB 2023
|  |  | LF7221 | LFMO |  | CM | COMPULSORY FOR TFC VIA LFFRASE | H24 | LFMM FRA - Flow organization | REFLOC=LFMO | LF | 10 FEB 2025
|  |  | LF7224 | LFPT |  | VEXAV | ONLY AVBL FOR TFC ARR LFPT FLT-TYP X WITH RFL BELOW FL025 | H24 | To allow round-robin training flights | See AIP AD2 LFPT | LF | 21 JAN 2023
|  |  | LF7226 | LFTH | JULEE |  | NOT AVBL FOR TFC VIA LFFRASE EXC VIA 1. JULEE J685 MRM AND THEN VIA MTL 2. JULEE DCT PADKO AND THEN VIA (FJR, NILDU, MAMES, VATIR) | H24 | LFMM FRA - Flow organization |  | LF | 05 JAN 2024
|  |  | LF7227 | LFBX |  | NORON | ONLY AVBL FOR TFC ARR LFBU | H24 | Airport connectivity |  | LF | 24 FEB 2023
|  |  | LF7230 | LFKS |  | BREMO | NOT AVBL FOR TFC 1. VIA LFFRASE EXC a. VIA (BREMO DCT BTA G702 MILNO Y16 MEGER) b. VIA (BREMO DCT BTA G374 DIVUL M622 PIGOS) AND-THEN VIA (BARSO, BODRU) c. VIA (BREMO DCT BTA G374 SODRI A3 OMARD) | H24 | LFMM FRA - Flow organization After OMARD: see LF2290 | BREMO DCT BTA: GND - FL195 (Annex 3B: LF5464) | LF | 10 FEB 2025
|  |  | LF7234 | LFBF | (TLF, AGN, AUCHE) | (AGN, AUCHE, DODOM, FINOT, GAI, LMB, MONIX) | COMPULSORY FOR TFC VIA LFBBFIR EXC VIA LFFRASW | H24 | Airport Connectivity |  | LF | 10 JAN 2025
|  |  | LF7236 | (LFKJ, LFKF) | LONSU |  | NOT AVBL FOR TFC 1. VIA LFFRASE EXC a. ARR (LFMN, LFMD, LFTZ) b. VIA (LONSU M622 PIGOS) AND-THEN VIA (BARSO, BODRU) c. VIA (LONSU M622 MERLU A3 OMARD) | H24 | LFMM FRA - Flow organization After OMARD: see LF2290 Availability of OMARD: see LF2289 |  | LF | 10 FEB 2025
|  |  | LF7237 | (LFPG, LFPB, LFPO, LFPN, LFPV) | (OPALE, ATREX, NURMO) |  | ONLY AVBL FOR TFC WITH RFL ABV FL115 | H24 | traffic organization, in accordance with LF AIP |  | LF | 04 AUG 2023
|  |  | LF7238 | (LFPG, LFPB) | ELCOB | ELCOB | NOT AVBL FOR TFC VIA LGL & ENG-TYPE (J) | H24 | trafic organization, in accordance with LF AIP | DCT for RFL<115 and/or non-RNAV | LF | 08 SEP 2024
|  |  | LF7239 | (LFPG, LFPB, LFPO, LFPN, LFPV) | (RANUX, BUBLI) |  | ONLY AVBL FOR TFC WITH RFL ABV FL195 | H24 | traffic organization, in accordance with LF AIP |  | LF | 04 AUG 2023
|  |  | LF7240 | (LFPG, LFPB, LFPO, LFPN, LFPV, LFOB) | (DIKOL, BAXIR) |  | ONLY AVBL FOR TFC WITH RFL BTN FL115-FL195 | H24 | traffic organization, in accordance with LF AIP |  | LF | 04 AUG 2023
|  |  | LF7241 | (LFPG, LFPB, LFOB) | (AGOPA, ERIXU, LATRA, OKASI, PILUL) |  | ONLY AVBL FOR TFC WITH RFL ABV FL195 AND ENG-TYPE (J) | H24 | trafic organization, in accordance with LF AIP |  | LF | 04 AUG 2023
|  |  | LF7243 | (LFPG, LFPB, LFPN, LFPV, LFPT) |  | EGOZE | ONLY AVBL FOR TFC WITH RFL BLW FL115 | H24 | traffic organization, in accordance with LF AIP |  | LF | 04 AUG 2023
|  |  | LF7244 | (LFPG, LFPB, LFPT) |  | (NIPOR, ALIMO) | ONLY AVBL FOR TFC WITH RFL BLW FL115 | H24 | trafic organization, in accordance with LF AIP |  | LF | 04 AUG 2023
|  |  | LF7245 | LFBH |  | LUSON, MAREN |  | H24 | Airport connectivity |  | LF | 04 NOV 2023
|  |  | LF7246 | LFBH |  | OLERO | ONLY AVBL FOR TFC ARR LFBH/BN/DN/DP | H24 | Airport connectivity |  | LF | 04 NOV 2023
|  |  | LF7247 | (LFPG, LFPB) | LANVI |  | ONLY AVBL FOR TFC WITH RFL ABV FL195 AND ENG-TYPE (J) | H24 | trafic organization, in accordance with LF AIP |  | LF | 04 AUG 2023
|  |  | LF7249 | LFLL | ASLEG |  | NOT AVBL FOR TFC RFL BLW FL155 | H24 | LoA LFLL/LSAG, LFMM/LSAG, traffic must at FL160 minimum |  | LF | 11 JUL 2023
|  |  | LF7252 | (LFPO, LFPN, LFPV) | (AGOPA, ERIXU, LATRA, OKASI, PILUL) |  | ONLY AVBL FOR TFC WITH RFL ABV FL195 | H24 | traffic organization, in accordance with LF AIP |  | LF | 04 AUG 2023
|  |  | LF7253 | (LFPO, LFPN, LFPV) | (OLZOM, MONOT, DORDI) |  | ONLY AVBL FOR TFC WITH RFL BLW FL195 | H24 | traffic organization, in accordance with LF AIP |  | LF | 04 AUG 2023
|  |  | LF7254 | LFPO | LGL |  |  | H24 | traffic organization, in accordance with LF AIP |  | LF | 04 AUG 2023
|  |  | LF7255 | LFPO | ELCOB |  | ONLY AVBL FOR TFC RFL BLW FL195 | H24 | traffic organization, in accordance with LF AIP |  | LF | 08 SEP 2024
|  |  | LF7256 | (LFPN, LFPV) |  | NIPOR | ONLY AVBL FOR TFC WITH RFL BLW FL115 | H24 | traffic organization, in accordance with LF AIP |  | LF | 04 AUG 2023
|  |  | LF7257 | LFPT |  | (OPALE, ATREX, NURMO) | ONLY AVBL FOR TFC WITH RFL ABV FL115 | H24 | traffic organization, in accordance with LF AIP | Expect a junction to published SID of LFPB | LF | 04 AUG 2023
|  |  | LF7258 | LFPT |  | (ELCOB, LGL) |  | H24 | traffic organization, in accordance with LF AIP | Expect a junction to published SID of LFPB | LF | 08 SEP 2024
|  |  | LF7259 | LFPT |  | (RANUX, BUBLI) | ONLY AVBL FOR TFC WITH RFL ABV FL195 | H24 | traffic organization, in accordance with LF AIP | Expect a junction to published SID of LFPB | LF | 04 AUG 2023
|  |  | LF7260 | LFPT |  | (DIKOL, BAXIR) | ONLY AVBL FOR TFC WITH RFL BTN FL115-FL195 | H24 | traffic organization, in accordance with LF AIP | Expect a junction to published SID of LFPB | LF | 04 AUG 2023
|  |  | LF7261 | LFPT |  | LANVI | ONLY AVBL FOR TFC WITH RFL ABV FL195 AND ENG-TYPE (J) | H24 | traffic organization, in accordance with LF AIP | Expect a junction to published SID of LFPB | LF | 04 AUG 2023
|  |  | LF7262 | LFPT |  | (AGOPA, ERIXU, LATRA, OKASI, PILUL) | ONLY AVBL FOR TFC WITH RFL ABV FL195 AND ENG-TYPE (J) | H24 | traffic organization, in accordance with LF AIP | Expect a junction to published SID of LFPB | LF | 04 AUG 2023
|  |  | LF7264 | LFMI |  | NASIK | NOT AVBL FOR TFC 1. VIA LFFRASE EXC a. VIA (NASIK P856 RAPED DCT PIGOS DCT EKSID DCT NOSTA) b. VIA (NASIK P856 RAPED Y15 USANO) & ARR (LIMG, LIMJ) c. VIA (NASIK P856 RAPED DCT DIVUL P856 NIRDO) & ARR (LFKB,LFKC) d. VIA (NASIK P856 RAPED DCT DIVUL G374 BTA DCT BREMO) & ARR LFKS e. VIA (NASIK P856 RAPED DCT RAPUR DCT RATAP DCT BTA DCT (MOULE, DOKAR)) f. VIA (NASIK P856 RAPED DCT RAPUR G374 BTA L146 MOULE) & ARR (LIRS, LIRJ, LIQS) g. VIA (NASIK P856 RAPED DCT OMARD M623 VAREK) & ARR (LFKJ,LFKF,LFKO) h. VIA (NASIK P856 RAPED DCT MERLU M622 LONSU) & ARR (LFKJ,LFKF,LFKO) i. VIA (NASIK P856 RAPED DCT OMARD DCT VAREK DCT LOKDU M623 PELOS) & ARR LIEO j. VIA (NASIK P856 RAPED DCT MERLU DCT LONSU DCT AJO A9 CORSI) & ARR LIEO k. VIA (NASIK P856 RAPED DCT MERLU DCT LOVCO) & FLT-TYPE (M, X) l. VIA (NASIK P856 RAPED DCT SIQOZ) & FLT-TYPE (M, X) | 1. a. H24 1. b. H24 1. c. H24 1. d. H24 1. e. H24 1. f. H24 1. g. (LFD54A1Z, LFD54A2Z, LFD54A3Z, LFD54A4Z, LFD54BNZ) ACT 1. h. (LFD54CNZ, LFD54CSZ) ACT 1. i. (LFD54A1Z, LFD54A2Z, LFD54A3Z, LFD54A4Z, LFD54BNZ) ACT 1. j. (LFD54CNZ, LFD54CSZ) ACT 1. k. H24 1. l. H24 | LFMM FRA - Flow organization k,l. Change from GAT to OAT at LOVCO/SIQOZ | BTA DCT BREMO: GND - FL195 (Annex 3B: LF5439) | LF | 04 FEB 2025
|  |  | LF7265 | LFMI |  | SOSUR | NOT AVBL FOR TFC 1. VIA LFFRASE EXC a. VIA (SOSUR UM989 OLNUL DCT KIFMI DCT RISEP DCT (SOTAX, OTARO)) b. VIA (SOSUR UM154 OBLAD DCT KIFMI DCT RISEP DCT (SOTAX, OTARO)) c. VIA (SOSUR UM989 OLNUL DCT KIFMI DCT LUNOR DCT DOLIS) d. VIA (SOSUR UM154 OBLAD DCT KIFMI DCT LUNOR DCT DOLIS) e. VIA (SOSUR UM989 OLNUL DCT NAFOQ DCT (KAMER, SALMA)) f. VIA (SOSUR UM154 OBLAD DCT NAFOQ DCT (KAMER, SALMA)) g. VIA (SOSUR UM989 OLNUL DCT INKIR DCT ETOIL DCT TABOT) h. VIA (SOSUR UM154 OBLAD DCT INKIR DCT ETOIL DCT TABOT) i. VIA (SOSUR UM989 OLNUL DCT NIVDA) j. VIA (SOSUR UM154 OBLAD DCT OLNUL DCT NIVDA) k. VIA (SOSUR UM989 OLNUL DCT ADUZE) & FLT-TYPE (M, X) l. VIA (SOSUR UM154 OBLAD DCT ADUZE) & FLT-TYPE (M, X) m. VIA (SOSUR UM989 OLNUL DCT BALEN DCT ODAKA) & FLT-TYPE (M, X) n. VIA (SOSUR UM154 OBLAD DCT BALEN DCT ODAKA) & FLT-TYPE (M, X) | 1. a. LFD54BNZ ACT 1. b. LFD54BSZ ACT 1. c. LFD54BNZ ACT 1. d. LFD54BSZ ACT 1. e. LFD54BNZ ACT 1. f. LFD54BSZ ACT 1. g. (LFD54A3Z, LFD54A4Z, LFD54BNZ, LFD540WZ) ACT 1. h. LFD54BSZ ACT 1. i. (LFD54A1Z, LFD54A2Z, LFD54A3Z, LFD54A4Z, LFD54BNZ, LFD54CSZ, LFD540WZ) ACT 1. j. LFD54BSZ ACT 1. k. H24 1. l. LFD54BSZ ACT 1. m. H24 1. n. LFD54BSZ ACT | LFMM FRA - Flow organization k, l, m, n. Change from GAT to OAT at ADUZE/ODAKA After NIVDA: see LF2278 |  | LF | 04 FEB 2025
|  |  | LF7266 | LFCG |  | ADSER, DODOM, RAPES | COMPULSORY FOR TFC VIA LFBBFIR EXC VIA LFFRASW | H24 | Airport connectivity |  | LF | 08 SEP 2023
|  |  | LF7268 | LFCL |  | DODOM, GAI, MONIX | COMPULSORY FOR TFC VIA LFBBFIR EXC VIA LFFRASW | H24 | Airport connectivity |  | LF | 08 SEP 2023
|  |  | LF7270 | LFCQ |  | FINOT, GAI, MONIX | COMPULSORY FOR TFC VIA LFBBFIR EXC VIA LFFRASW | H24 | Airport connectivity |  | LF | 08 SEP 2023
|  |  | LF7272 | LFCW |  | LACOU, RUMEL, SECHE | COMPULSORY FOR TFC VIA LFBBFIR EXC VIA LFFRASW | H24 | Airport connectivity |  | LF | 08 SEP 2023
|  |  | LF7274 | LFCX, LFDB |  | AGN, GAI, GOSAD, LACOU | COMPULSORY FOR TFC VIA LFBBFIR EXC VIA LFFRASW | H24 | Airport connectivity |  | LF | 08 SEP 2023
|  |  | LF7276 | LFDX |  | GOSAD, LACOU, LAVRA, RUMEL | COMPULSORY FOR TFC VIA LFBBFIR EXC VIA LFFRASW | H24 | Airport connectivity |  | LF | 08 SEP 2023
|  |  | LF7278 | LFMW |  | FINOT, MONIX | COMPULSORY FOR TFC VIA LFBBFIR EXC VIA LFFRASW | H24 | Airport connectivity |  | LF | 08 SEP 2023
|  |  | LF7280 | LFCI |  | AFRIC, GAI, MASAM, MEN, MONIX |  | H24 | Airport connectivity |  | LF | 08 SEP 2023
|  |  | LF7283 | LFCK |  | AFRIC, FINOT, MASAM, MEN, MONIX |  | H24 | Airport connectivity |  | LF | 08 SEP 2023
|  |  | LF7285 | LFBO |  | MONIX | ONLY AVBL FOR TFC ARR (TOULOUSE_GROUP, LFBA, LFCG, LFMP) | H24 | Airport connectivity |  | LF | 08 SEP 2023
|  |  | LF7286 | LFBO |  | AGN, DODOM | ONLY AVBL FOR TFC ARR (TOULOUSE_GROUP, LFBA, LFCG) | H24 | Airport connectivity |  | LF | 08 SEP 2023
|  |  | LF7287 | LFBO |  | AUCHE | ONLY AVBL FOR TFC ARR LFDH | H24 | Airport connectivity |  | LF | 08 SEP 2023
|  |  | LF7289 | LFBF, LFBR |  | DODOM | ONLY AVBL FOR TFC ARR (TOULOUSE_GROUP, LFBA, LFCG) | H24 | Airport connectivity |  | LF | 08 SEP 2023
|  |  | LF7290 | LFBF, LFBR |  | LMB | ONLY AVBL FOR TFC ARR (LFBP, LFBT) | H24 | Airport connectivity |  | LF | 08 SEP 2023
|  |  | LF7293 | LFPG | OLZOM, MONOT, DORDI | OLZOM, MONOT, DORDI | NOT AVBL FOR TFC ENG-TYPE (J) EXC WITH RFL BLW FL145 | H24 | traffic organization, in accordance with LF AIP |  | LF | 11 SEP 2023
|  |  | LF7294 | LFPB | (OLZOM, MONOT, DORDI) |  | NOT AVBL FOR TFC ENG-TYPE (J) EXC RFL BLW FL145 AT (OLZOM, MONOT, DORDI) | H24 | traffic organization, in accordance with LF AIP |  | LF | 08 SEP 2024
|  |  | LF7295 | LFPT |  | OLZOM, MONOT, DORDI | NOT AVBL FOR TFC ENG-TYPE (J) EXC WITH RFL BLW FL145 | H24 | traffic organization, in accordance with LF AIP | Expect a junction to published SID of LFPB | LF | 11 SEP 2023
|  |  | LF7297 | LFAC |  | KOK, TRACA, ABB, RINTI |  | H24 | To facilitate connection |  | LF | 26 FEB 2024
|  |  | LF7299 | LFDJ |  | ANETO | NOT AVBL FOR TFC WITH RFL BLW FL195 | H24 | Airport connectivity |  | LF | 03 NOV 2023
|  |  | LF7300 | LFRG,LFOH,LFRK |  | PEXIR | ONLY AVBL AND COMPULSORY FOR TFC ARR (LFOB,LFPG,LFPB,LFPT) | H24 | trafic organization |  | LF | 26 FEB 2024
|  |  | LF7301 | LFRG | ELBOX |  | ONLY AVBL AND COMPULSORY FOR TFC ARR LFOP | H24 | traffic organization |  | LF | 17 APR 2024
|  |  | LF7302 | LFRK | LISEU |  | ONLY AVBL AND COMPULSORY FOR TFC ARR (LFOP,LFOE) | H24 | traffic organization |  | LF | 26 FEB 2024
|  |  | LF7312 | LFOP |  | ELBOX | ONLY AVBL AND COMPULSORY FOR TFC ARR (LFRG,LFOH) | H24 | ARR/DEP facilitation |  | LF | 26 FEB 2024
|  |  | LF7314 | LFRG,LFOH |  | LISEU | ONLY AVBL AND COMPULSORY FOR TFC ARR LFOE | H24 | ARR/DEP facilitation |  | LF | 26 FEB 2024
|  |  | LF7315 | LFOP | CAN |  | NOT AVBL FOR TFC WITH RFL ABV FL115 IN LFFFTP | H24 | to keep the flight below LFFFTP |  | LF | 17 APR 2024
|  |  | LF7318 | LFBO |  | GAI | ONLY AVBL FOR TFC RFL BLW FL195 1. ENG-TYPE (P,T) 2. ARR (TOULOUSE_GROUP,LFBA,LFCG,LFCR,LFCC) | H24 | Airport connectivity |  | LF | 20 APR 2024
|  |  | LF7324 | LFOH |  | ELBOX | ONLY AVBL AND COMPULSORY FOR TFC ARR LFOP | H24 | traffic organization |  | LF | 17 APR 2024
|  |  | LF7326 | (LFPN, LFPV) | LGL,ELCOB | LGL,ELCOB | ONLY AVBL FOR TFC RFL ABV FL065 | H24 | trafic organization, in accordance with LF AIP. FL65 minimum to avoid LFOE TMA and restricted areas | DCT for RFL<115 and/or non-RNAV | LF | 08 SEP 2024
|  |  | LF7327 | LFPG,LFPB | LGL | LGL |  | H24 | traffic organization, in accordance with LF AIP | DCT for RFL<115 and/or non-RNAV | LF | 05 JUN 2024
|  |  | LF7328 | LFPO |  | ELCOB, LGL | ONLY AVBL FOR TFC RFL ABV FL065 & RFL BLW FL115 | H24 | allow RFL<115 for arrivals LFOE/LFOP |  | LF | 08 SEP 2024
|  |  | LF7329 | LFLC | RISUN |  | NOT AVBL FOR TFC VIA (LFBBCTA, LFBBFIR) ---------- NOT AVBL FOR TFC 1. VIA LFBBCTA EXC VIA RISUN AND-THEN VIA BEBIX 2. VIA LFBBFIR EXC VIA RISUN AND-THEN VIA (LARON, GUSON) | (LFR68A & LFR68B & LFR68C & LFR68D) NOT ACT ---------- (LFR68A, LFR68B, LFR68C, LFR68D) ACT | To close planification outside military areas when LFR68 are not active. When military areas are not active this traffic shall file via GERVA |  | LF | 27 JUN 2025
|  |  | LF7373 | LFLB, LFLP | BUSIL |  | COMPULSORY FOR TFC VIA BUSIL | H24 | To force traffic on the correct SID. |  | LF | 11 JUL 2024
|  |  | LF7374 | LFLB, LFLP | BULOL |  | COMPULSORY FOR TFC VIA (LOGNI, ALURA) | H24 | To force traffic on the correct SID. |  | LF | 11 JUL 2024
|  |  | LF7377 | (LFMN, LFMD, LFTZ) | PERUS |  | NOT AVBL FOR TFC RFL BLW FL135 AT PERUS | H24 | Traffic with RFL below FL135 should file via RUBIT. |  | LF | 13 AUG 2024
|  |  | LF7378 | LFQW |  | LUL |  | H24 | ARR/DEP facilitation |  | LF | 07 OCT 2024
|  |  | LF7379 | LFEV |  | LUL | NOT AVBL FOR TFC ARR LFST | H24 | Airport connectivity |  | LF | 07 OCT 2024
|  |  | LF7380 | (LFQM, LFQW) |  | ARPUS | COMPULSORY FOR TFC ARR LFST | H24 | ARR/DEP facilitation |  | LF | 07 OCT 2024
|  |  | LF7416 | LFMV | LACAZ |  | NOT AVBL FOR TFC VIA LFFRASE EXC VIA (LACAZ G701 MTG) | H24 | LFMM FRA - Flow organization |  | LF | 10 FEB 2025
|  |  | LF7445 | LFLN |  | RIMOR | ONLY AVBL FOR TFC ARR LFLC | H24 | Airport connectivity |  | LF | 13 NOV 2024
|  |  | LF7446 | LFLN |  | ARSOM | ONLY AVBL FOR TFC ARR LFLV | H24 | Airport connectivity |  | LF | 13 NOV 2024
|  |  | LF7453 | LFMF |  | STP | NOT AVBL FOR TFC VIA LFFRASE EXC VIA (STP A3 RUBIT G7 OB DCT PADKO) | H24 | LFMM FRA - Flow organization |  | LF | 10 FEB 2025
|  |  | LF7455 | LFMF |  | RAPED | NOT AVBL FOR TFC 1. VIA LFFRASE EXC a. VIA (RAPED P856 EBORA M623 OMARD DCT MERLU DCT OKROK DCT BTA DCT (MOULE, DOKAR)) b. VIA (RAPED P856 EBORA M623 OMARD DCT MERLU DCT BEBEV DCT AJO DCT CORSI) c. VIA (RAPED P856 EBORA M623 OMARD DCT MERLU DCT BEBEV DCT AJO A9 CORSI) AND-THEN ARR LIEO d. VIA (RAPED P856 EBORA M623 OMARD DCT VAREK DCT LOKDU DCT PELOS) e. VIA (RAPED P856 EBORA M623 OMARD DCT VAREK DCT LOKDU M623 PELOS) AND-THEN ARR (LIEA, LIEO) f. VIA (RAPED P856 EBORA M623 OMARD DCT MERLU DCT BEBEV DCT AJO M194 REVDO) AND-THEN ARR LIEA g. VIA (RAPED Y15 PIGOS) AND-THEN VIA (BODRU, BARSO) | 1. a. H24 1. b. (LFD54CNZ, LFD54CSZ) ACT 1. c. (LFD54CNZ, LFD54CSZ) ACT 1. d. H24 1. e. H24 1. f. (LFD54CNZ, LFD54CSZ) ACT 1. g. H24 | LFMM FRA - Flow organization |  | LF | 10 FEB 2025
|  |  | LF7456 | LFMA |  | TRETS | NOT AVBL FOR TFC VIA LFFRASE EXC VIA (TRETS DCT NASIK) | H24 | LFMM FRA - Flow organization | TRETS DCT NASIK: GND - FL245 (Annex 3B: LF50234) | LF | 10 FEB 2025
|  |  | LF7460 | LFMA |  | LACAZ | NOT AVBL FOR TFC VIA LFFRASE EXC VIA (LACAZ G701 MTG) | H24 | LFMM FRA - Flow organization |  | LF | 10 FEB 2025
|  |  | LF7461 | LFMV | TRETS |  | NOT AVBL FOR TFC VIA LFFRASE EXC VIA (TRETS DCT NASIK) | H24 | LFMM FRA - Flow organization | TRETS DCT NASIK: GND - FL245 (Annex 3B: LF50234) | LF | 10 FEB 2025
|  |  | LF7463 | LFMO |  | CM | NOT AVBL FOR TFC 1. VIA LFFRASE EXC a. VIA (CM DCT VENTA DCT LACAZ G701 MTG) b. VIA (CM DCT VENTA DCT TRETS DCT NASIK) | H24 | LFMM FRA - Flow organization | TRETS DCT NASIK: GND - FL245 (Annex 3B: LF50234) CM DCT VENTA : GND - FL195 (Annex 3B : LF50231) VENTA DCT LACAZ : GND - FL195 (Annex 3B LF50232) VENTA DCT TRETS : GND - FL195 (Annex 3B LF50233) | LF | 10 FEB 2025
|  |  | LF7464 | LFMI |  | (NASIK, SOSUR, TINOT) | COMPULSORY FOR TFC VIA LFFRASE | H24 | LFMM FRA - Flow organization | REFLOC=LFMI | LF | 04 FEB 2025
|  |  | LF7465 | LFDN |  | (OLERO, MAREN) |  | H24 | Airport connectivity |  | LF | 14 DEC 2024
|  |  | LF7486 | LFML | TINOT |  | NOT AVBL FOR TFC EXC VIA LFFRASE | H24 | FDPS limitation , this traffic should file via LUC/NASIK Same restriction for LFMI in LF5550 |  | LF | 04 FEB 2025
|  |  | LG5509 | LGAV | DDM |  | NOT AVBL FOR TFC 1. VIA (DDM UM619 VARDI) & RFL ABV FL305 AT VARDI 2. VIA KOR | H24 | 1.To prevent traffic from flying in undefined airspace. 2.Traffic via (PIKAD,RILIN,RIMAX) and/or LGGGKRK shall file KOR SID |  | LG | 19 SEP 2024
|  |  | LG5510 | LGAV | KEA |  | NOT AVBL FOR TFC VIA KRO | H24 | Traffic via (OGSIL,NEVRA ) and/or LGMDLMO shall file KRO SID |  | LG, NM | 19 SEP 2024
|  |  | LG5511 | LGAV | KOR |  | NOT AVBL FOR TFC VIA (KOR (L613, UL613) YNN) | (KOR (L613, UL613) YNN) BTN FL115-FL305 NOT AVBL | system constraints |  | LG | 19 SEP 2024
|  |  | LG5512 | LGSA |  | SUD |  | H24 | to enable connectivity |  | LG | 19 SEP 2024
|  |  | LG5518 | LGAV | (KRO1L, KRO2J, KRO3T) |  | NOT AVBL FOR TFC VIA KEA | H24 | Traffic via LGGGMIL or LGGGRDS shall file KEA or BIBEX SID |  | LG | 19 SEP 2024
|  |  | LG5519 | LGAV | ROPOX |  | NOT AVBL FOR TFC VIA (GERMI, DDM, KEA, MIL) | H24 | Traffic via LGGGKRK to file KOR SID and traffic via LGGGMIL to opt for shorter routes |  | LG | 14 AUG 2025
|  |  | LG5520 | LGKR | PARNA |  | NOT AVBL FOR TFC VIA TRL | H24 | To force traffic on the correct SID |  | LG | 14 AUG 2025
|  |  | LH5504 | LHBP | WITRI |  | COMPULSORY FOR TFC VIA (WITRI DCT MIZOL DCT IBLIZ) | H24 | FRA Departure Connecting Route |  | LH | 22 AUG 2024
|  |  | LH5505 | LHBP | DUZLA |  | NOT AVBL FOR TFC EXC VIA (DUZLA DCT (OSDUK, VEBAL, BAREB)) | H24 | FRA Departure Connecting Route |  | LH | 01 MAR 2025
|  |  | LH5506 | LHBP | GILEP |  | NOT AVBL FOR TFC EXC 1. VIA (GILEP DCT ZOLKU) AND-THEN VIA (ARSIN, ABETI, SUNIS, TEKNO, BEGLA) 2. ARR LZIB & VIA XOMBA 3. DEP LHBP & ARR LOWW & VIA NATEX 4. ARR LH | H24 | FRA Departure Connecting Route |  | LH | 04 JUN 2025
|  |  | LH5507 | LHBP | GAZDA |  | NOT AVBL FOR TFC 1. EXC VIA (GAZDA DCT MAVIR) AND-THEN a. VIA KEROP & RFL BLW FL135 AT KEROP b. VIA (LRARTMA, LRBBMOP19) | H24 | FRA Departure Connecting Route |  | LH | 04 AUG 2025
|  |  | LH5508 | LHBP | FAHAZ |  | NOT AVBL FOR TFC ABV FL135 AT FAHAZ EXC VIA (FAHAZ DCT KEROP) | H24 | FRA Departure Connecting Route |  | LH | 04 DEC 2024
|  |  | LH5509 | LOWW | (STEIN, EMKOG3C, EMKOG3D) |  | NOT AVBL FOR TFC EXC VIA (STEIN DCT NOHAT) AND-THEN VIA (VEBAL, KOPRY, NEKIN) | H24 | FRA Departure Connecting Route |  | LH | 14 MAR 2025
|  |  | LH5510 | LOWW | (ARSIN, EWUKE1C, EWUKE1D) |  | NOT AVBL FOR TFC EXC VIA (ARSIN DCT NALOX) AND-THEN VIA (BABIT, BAREB, OSDUK) | H24 | FRA Departure Connecting Route |  | LH | 14 MAR 2025
|  |  | LH5511 | LZIB | VAMOG |  | NOT AVBL FOR TFC EXC VIA (VAMOG DCT SIRDU DCT (OSDUK, NEKIN, KOPRY, BABIT)) | H24 | FRA Departure Connecting Route |  | LH | 22 AUG 2024
|  |  | LH5512 | LHPR | TEKNO |  | COMPULSORY FOR TFC VIA (TEKNO DCT ABETI) AND-THEN VIA (LOVVE17, LOWWAPP) & BLW FL245 AT (TEKNO DCT ABETI) | H24 | FRA Departure Connecting Route |  | LH | 10 FEB 2025
|  |  | LH5513 | LHKE |  | ERGUZ | COMPULSORY FOR TFC VIA LITKU This traffic shall file ERGUZ DCT FOGRE DCT LITKU | H24 | FRA Departure Connecting Route |  | LH | 22 AUG 2024
|  |  | LH5514 | LHKE |  | ILHAK | COMPULSORY FOR TFC VIA (LOVVE17, LOWWAPP) this-traffic-shall-file ILHAK DCT PUCOG DCT GILEP | H24 | FRA Departure Connecting Route |  | LH | 08 JAN 2025
|  |  | LI5500 | LIMC,LIME,LIML |  | ELTAR | ONLY AVBL FOR TFC ARR LIPX | H24 | Improve connectivity between airways |  | LI | 14 APR 2022
|  |  | LI5501 | LIMC |  | SRN | ONLY AVBL FOR TFC ARR LIML, LIME | H24 | Improve connectivity between airways |  | LI | 06 OCT 2023
|  |  | LI5502 | LIME |  | SRN | ONLY AVBL FOR TFC ARR LIMC/ML | H24 | Improve connectivity between airways |  | LI | 14 APR 2022
|  |  | LI5503 | LIML |  | SRN | ONLY AVBL FOR TFC ARR LIMC/ME, LSZA | H24 | Improve connectivity between airways |  | LI | 14 APR 2022
|  |  | LI5504 | LIPX |  | ELTAR | ONLY AVBL FOR TFC ARR LIMC/ME/ML | H24 | Improve connectivity between airways |  | LI | 14 APR 2022
|  |  | LI5507 | LIMF |  | TOP | ONLY AVBL FOR TFC ARR LIMZ, LSZA | H24 | Improve connectivity between airways |  | LI | 14 APR 2022
|  |  | LI5513 | LIRS |  | MAREL | ONLY AVBL FOR TFC Type M | H24 | Improve connectivity between airways |  | LI | 14 APR 2022
|  |  | LI5523 | LIRL |  | LAT,OST,PEMAR,PNZ,RIFFI,TEA | TBD - General conditions apply | H24 | connectivity between MIL airport and network |  | LI | 28 JUL 2022
|  |  | LI5525 | LIPO |  | GIVAT | ONLY AVBL FOR TFC ARR LIPX | H24 | Improve connectivity between airways |  | LI | 14 APR 2022
|  |  | LI5529 | LIRQ | LOMED |  | ONLY AVBL FOR TFC ARR LIPE | H24 | Improve connectivity between airways |  | LI | 14 APR 2022
|  |  | LI5532 | LIRF | GISPA1A |  | ONLY AVBL FOR TFC ARR LFK* | H24 | See AIP AD 2 LIRF 6-83 this traffic shall file via PODOX |  | LI | 01 JUL 2024
|  |  | LI5533 | LIME |  | OSBUL | ONLY AVBL FOR TFC ARR LIMP | H24 | Improve connectivity between airways |  | LI | 14 APR 2022
|  |  | LI5536 | LIPS |  | NAXAV,BOA,CHI,LUMAV,LOMED,TIBRO,VIC | TBD - General conditions apply | H24 | connectivity between MIL airport and network |  | LI | 28 JUL 2022
|  |  | LI5539 | LICZ |  | COBBA,ERNAM,LIBRO,NELDA,PAL,PEKOD,PIMOR,SIG | TBD - General conditions apply | H24 | connectivity between MIL airport and network |  | LI | 28 JUL 2022
|  |  | LI5540 | LIPI |  | NAXAV,CHI,VIC | TBD - General conditions apply | H24 | connectivity between MIL airport and network |  | LI | 04 APR 2024
|  |  | LI5541 | LIED |  | ALG,CAR,KOVAS,RAMEN,TABOT | TBD - General conditions apply | H24 | connectivity between MIL airport and network |  | LI | 28 JUL 2022
|  |  | LI5542 | LIMN |  | SRN,TOP,VOG | TBD - General conditions apply | H24 | connectivity between MIL airport and network |  | LI | 28 JUL 2022
|  |  | LI5543 | LIBN |  | GEMVI,GRT,KAPPO, LATAN,TIGRA | TBD - General conditions apply | H24 | connectivity between MIL airport and network |  | LI | 29 JUL 2022
|  |  | LI5544 | LIPA |  | NAXAV,CHI,RISOM,ROSKA,VIC | TBD - General conditions apply | H24 | connectivity between MIL airport and network |  | LI | 04 APR 2024
|  |  | LI5546 | LIRM |  | LAT,PNZ,SOR,TEA | TBD - General conditions apply | H24 | connectivity between MIL airport and network |  | LI | 28 JUL 2022
|  |  | LI5547 | LIRS |  | LOMED | TBD - General conditions apply | H24 | connectivity between MIL airport and network |  | LI | 28 JUL 2022
|  |  | LI5548 | LIBV |  | ROBOT,DOGUS,CDC,VIE | TBD - General conditions apply | H24 | to facilitate DEP traffic |  | LI | 14 JAN 2021
|  |  | LI5550 | LIRE |  | ELVIN,ESINO,LAT,PEMAR,RIFFI,TEA | TBD - General conditions apply | H24 | connectivity between MIL airport and network |  | LI | 28 JUL 2022
|  |  | LI5552 | LIRG |  | PEMAR,SIPRO | TBD - General conditions apply | H24 | connectivity between MIL airport and network |  | LI | 28 JUL 2022
|  |  | LI5554 | LIDT |  | TNT | ONLY AVBL FOR TFC eng-type helicopter | H24 | To facilitate flight planning for pins |  | LI | 24 MAR 2020
|  |  | LI5555 | LIMS |  | GEN,KALMO,LUPOS,OSBUL,VOG | TBD - General conditions apply | H24 | connectivity between MIL airport and network |  | LI | 28 JUL 2022
|  |  | LI5556 | LIPL |  | ADOSA,BOA,LUMAV,LUPOS,OSBUL,TZO | TBD - General conditions apply | H24 | connectivity between MIL airport and network |  | LI | 28 JUL 2022
|  |  | LI5557 | LIBA |  | ERPOG,EKTOL,TOPNO,UVOKA,VIE | TBD - General conditions apply | H24 | connectivity between MIL airport and network |  | LI | 28 JUL 2022
|  |  | LI5558 | LIPC |  | ANC,BOA,CHI,LUMAV,LOMED | TBD - General conditions apply | H24 | connectivity between MIL airport and network |  | LI | 28 JUL 2022
|  |  | LI5559 | LICC | PEKOD / UXUTA |  | NOT AVBL FOR TFC DEP LICC EXC ARR LICA THIS TRAFFIC SHALL FILE VIA BUDIN | H24 | To force traffic via TSE |  | LI | 20 JUL 2023
|  |  | LI5562 | LIRP |  | AKUTO | ONLY AVBL FOR TFC ARR LIRQ | H24 | Create connectivity |  | LI | 28 AUG 2025
|  |  | LJ5529 | LJLJ | LUPIX |  | NOT AVBL FOR TFC 1. VIA (LOVVW17, LOWKTMA) EXC VIA (EBITI, ADOMO) 2. VIA (LOVVS17, LOWGTMA) EXC VIA (VALLU, LAPNA, GOLVA, DIMLO) | H24 | ATC Radar SID, not AVBL |  | LJ | 27 DEC 2024
|  |  | LJ5530 | LJLJ | MODRO |  | NOT AVBL FOR TFC 1. VIA (LOVVW17, LOWKTMA) EXC VIA DOL 2. VIA (LOVVS17, LOWGTMA) EXC VIA (VALLU, LAPNA, GOLVA, DIMLO) | H24 | ATC Radar SID, not AVBL |  | LJ | 27 DEC 2024
|  |  | LJ5532 | LJPZ | BARPI |  | ONLY AVBL FOR TFC VIA RCH | H24 | To correctly allocate departures from LJPZ via BARPI SID established for flights towards north. (Alternative are ILB SID) |  | LJ | 27 JUL 2024
|  |  | LJ5533 | LJPZ | ABLAT |  | ONLY AVBL FOR TFC VIA (PUL, CRE, RJK) | H24 | To correctly allocate departures from LJPZ via ABLAT SID established for flights towards south. (Alternative are ILB SID) |  | LJ | 27 JUL 2024
|  |  | LK5518 | PRAGUE_GROUP |  | BEKVI | ONLY AVBL AND COMPULSORY FOR TFC ARR (LKPD, LKCV) | H24 | Direct planning for close airports |  | LK | 02 AUG 2024
|  |  | LK5520 | PRAGUE_GROUP |  | OKL | ONLY AVBL FOR TFC ARR (PRAGUE_GROUP, TMAPRVFR_GROUP) | H24 | Direct planning for close airports |  | LK | 02 AUG 2024
|  |  | LK5522 | LKKB |  | BULEK | ONLY AVBL FOR TFC 1. ARR LKHK 2. FLT-TYPE (M) | H24 | Direct planning for close airports and military flights |  | LK | 02 AUG 2024
|  |  | LK5536 | LKPR | ARTUP |  | COMPULSORY FOR TFC VIA (BEFRE, TOMTI, LAGAR) | H24 | To force traffic on correct DEP route |  | LK | 02 AUG 2024
|  |  | LK5537 | LKPR | VENOX |  | COMPULSORY FOR TFC via DEKOV | H24 | To force traffic on correct DEP route |  | LK | 04 JAN 2023
|  |  | LK5538 | LKPR | BALTU |  | ONLY AVBL FOR TFC 1. VIA (BALTU DCT DONAD) 2. VIA (BALTU L984 DONAD) & BELOW FL95 AT BALTU 3. ARR (PRAGUE_GROUP, LKKV, LKVFR_GROUP) ---------- COMPULSORY FOR TFC VIA (OKG, RAPET, VARIK) | H24 ---------- H24 | FRA connecting route To force traffic on correct DEP route |  | LK | 02 AUG 2024
|  |  | LK5539 | LKPR | DOBEN |  | COMPULSORY FOR TFC VIA (RUDAP, NIRGO) | H24 | To force traffic on correct DEP route |  | LK | 02 AUG 2024
|  |  | LK5540 | LKPR | VOZ |  | COMPULSORY FOR TFC 1. VIA (LUPEV, DITIS, PISAM, LANUX) 2. VIA (EPWWJ, EPKKTA, LZBBFIR) EXC ARR (EPKK, EPKT) VIA ARTUP 3. ARR (LKMT, LKTB, LKKU, LKNA) | H24 | To force traffic on correct DEP route |  | LK | 08 NOV 2024
|  |  | LK5541 | LKVO |  | BULEK | ONLY AVBL FOR TFC 1. VIA (BEFRE, TOMTI, LAGAR) 2. ARR LKVFR_GROUP | H24 | Implementation of FRA |  | LK | 02 AUG 2024
|  |  | LK5542 | (LKKB, LKVO) |  | DOBEN | COMPULSORY FOR TFC VIA (RUDAP, NIRGO) | H24 | To force traffic on correct DEP route |  | LK | 02 AUG 2024
|  |  | LK5543 | (LKKB, LKVO) |  | BALTU | ONLY AVBL FOR TFC 1. VIA (BALTU DCT DONAD) 2. VIA (BALTU L984 DONAD) & BLW FL95 AT BALTU 3. ARR (PRAGUE_GROUP, LKKV, LKVFR_GROUP) ---------- COMPULSORY FOR TFC VIA OKG, RAPET, VARIK | H24 ---------- H24 | FRA connecting route To force traffic on correct DEP route |  | LK | 02 AUG 2024
|  |  | LK5544 | LKKB/VO |  | VENOX | COMPULSORY FOR TFC via DEKOV | H24 | To force traffic on correct DEP route |  | LK | 04 JAN 2023
|  |  | LK5545 | (LKKB, LKVO) |  | ARTUP | COMPULSORY FOR TFC VIA (BEFRE, TOMTI, LAGAR) | H24 | To force traffic on correct DEP route |  | LK | 02 AUG 2024
|  |  | LK5546 | (LKKB, LKVO) |  | VOZ | COMPULSORY FOR TFC 1. VIA (LUPEV, DITIS, PISAM, LANUX) 2. VIA (EPWWJ, EPKKTA) 3. VIA (LZBBFIR, ) 4. ARR (LKMT, LKTB, LKKU, LKNA) | H24 | To force traffic on correct DEP route |  | LK | 08 NOV 2024
|  |  | LK5547 | LKKV | BALTU |  | ONLY AVBL FOR TFC 1. VIA (BALTU DCT OKL DCT VOZ) 2. ARR (LKKV, LKPD, LKCV, LKVFR_GROUP EXC LKBE, LKPM) ---------- COMPULSORY FOR TFC 1. VIA (EPWWJ, EPKKTA) EXC VIA (EPWWT, EPPOTAS) 2. VIA (LZBBFIR, LOVVE17, LOWWAPP) EXC VIA LOMKI | H24 ---------- H24 | FRA connecting route To force traffic on correct DEP route ARR LKBE/PM shall file LOMKI |  | LK | 20 DEC 2024
|  |  | LK5548 | LKKV | LOMKI |  | ONLY AVBL FOR TFC 1. ARR (PRAGUE_GROUP, LKVFR_GROUP, LKKV) 2. VIA (LOMKI DCT DOBEN) ---------- COMPULSORY FOR TFC 1. VIA (RUDAP, NIRGO) 2. VIA (LOVVN17, LOWLTMA) EXC VIA BALTU 3. ARR LKCS | H24 ---------- H24 | FRA connecting route To force traffic on correct DEP route ARR LKPD/CV shall file BALTU DCT OKL DCT BEKVI ARR LKCS shall file LOMKI DCT DOBEN DCT BUDWA Other flights shall file BALTU DCT OKL DCT VOZ |  | LK | 20 DEC 2024
|  |  | LK5556 | (LKPD, LKCV) | BEKVI |  | ONLY AVBL FOR TFC 1. VIA (BEKVI DCT OKL DCT BALTU DCT DONAD) 2. VIA (BEKVI DCT OKL DCT DOBEN) 3. VIA (BEKVI DCT OKL DCT BALTU) A. ARR LKKV B. VIA (BALTU L984 DONAD) 4. ARR (PRAGUE_GROUP, TMAPRVFR_GROUP) ---------- COMPULSORY FOR TFC VIA (RUDAP, NIRGO, OKG, RAPET, VARIK) | H24 ---------- H24 | FRA connecting route To force traffic on correct DEP route |  | LK | 02 AUG 2024
|  |  | LK5561 | LKTB | UPLAV |  | NOT AVBL FOR TFC VIA LZBBFIR EXC VIA MAKAL ---------- COMPULSORY FOR TFC 1. VIA (EPWWJ, EPKKTA, MAKAL) 2. VIA (EPWWT, EPPOTAS) EXC VIA TUMKA | H24 ---------- H24 | To force traffic on correct DEP route |  | LK | 08 NOV 2024
|  |  | LK5564 | LKKV | ODPAL |  | COMPULSORY FOR TFC VIA (EPWWT, EPPOTAS) | H24 | To force traffic on correct DEP route |  | LK | 08 NOV 2024
|  |  | LK5566 | LKTB | TUMKA |  | COMPULSORY FOR TFC 1. VIA (BAVRI, RUDAP, OKG, RAPET, VARIK, VEXIL, HDO, BEFRE) 2. ARR (PRAGUE_GROUP, LKKV) 3. VIA (EPWWT, EPPOTAS) EXC VIA UPLAV | H24 | To force traffic on correct DEP route |  | LK | 08 NOV 2024
|  |  | LK5568 | LKKU | BNO |  | COMPULSORY FOR TFC 1. VIA (BAVRI, RUDAP, OKG, RAPET, VARIK, VEXIL, HDO, BEFRE) 2. ARR (PRAGUE_GROUP, LKKV) 3. VIA (EPWWT, EPPOTAS) EXC VIA UPLAV | H24 | To force traffic on correct DEP route |  | LK | 08 NOV 2024
|  |  | LK5571 | (LKPD, LKCV) | BULEK |  | COMPULSORY FOR TFC 1. VIA (HDO, BEFRE) 2. VIA (EPWWT, EPPOTAS) | H24 | To force traffic on correct DEP route |  | LK | 08 NOV 2024
|  |  | LK5572 | (LKPD, LKCV) | USUPA |  | COMPULSORY FOR TFC 1. VIA BAVRI 2. VIA (LOVVE17, LOWWAPP) EXC VIA (TIBLA, BODAL) | H24 | To force traffic on correct DEP route |  | LK | 20 DEC 2024
|  |  | LK5573 | LKPD | TIBLA |  | COMPULSORY FOR TFC 1. VIA (EPWWJ, EPKKTA, LZBBFIR) 2. VIA (LOVVE17, LOWWAPP) EXC VIA USUPA | H24 | To force traffic on correct DEP route |  | LK | 20 DEC 2024
|  |  | LK5574 | LKCV | BODAL |  | COMPULSORY FOR TFC 1. VIA (EPWWJ, EPKKTA) 2. VIA LZBBFIR | H24 | To force traffic on correct DEP route |  | LK | 08 NOV 2024
|  |  | LK5576 | LKMT | UPLAV |  | COMPULSORY FOR TFC 1. VIA LZBBFIR EXC VIA BILNA 2. VIA (LOVVE17, LOVVN17, LOWWAPP, LOWLTMA) 3. VIA (BAVRI, RUDAP, OKG, RAPET, VARIK, VEXIL, HDO, BEFRE) EXC VIA BAXEV | H24 | To force traffic on correct DEP route |  | LK | 20 DEC 2024
|  |  | LK5577 | LKMT | BAXEV |  | COMPULSORY FOR TFC VIA (BAVRI, RUDAP, OKG, RAPET, VARIK, VEXIL, HDO, BEFRE) EXC VIA UPLAV | H24 | To force traffic on correct DEP route |  | LK | 02 AUG 2024
|  |  | LK5580 | LKCS | BUDWA |  | COMPULSORY FOR TFC VIA (RUDAP, NIRGO, OKG, RAPET, VARIK) | H24 | To force traffic on correct DEP route |  | LK | 02 AUG 2024
|  |  | LK5581 | LKCS | TABEM |  | COMPULSORY FOR TFC 1. VIA (HDO, BEFRE, EPWWFIR) EXC VIA LKPRTMA & VIA BUDWA AND-THEN VIA (APRAQ DCT OKL) 2. VIA LZBBFIR EXC VIA DITIS AND-THEN VIA (LOVVE17, LOWWAPP) | H24 | To force traffic on correct DEP route Traffic via TMA Praha shall file APRAQ DCT OKL DCT VENOX or APRAQ DCT OKL DCT ARTUP or VLM DCT OKL DCT VENOX or VLM DCT OKL DCT ARTUP |  | LK | 20 DEC 2024
|  |  | LK5583 | LKKU | UPLAV |  | NOT AVBL FOR TFC VIA LZBBFIR EXC VIA MAKAL ---------- COMPULSORY FOR TFC 1. VIA (EPWWJ, EPKKTA) 2. VIA (EPWWT, EPPOTAS) EXC VIA BNO 3. VIA MAKAL | H24 ---------- H24 | Crossborder FRA Implementation | To force traffic on correct DEP route | LK | 08 NOV 2024
|  |  | LKEP5502 | LKMT | (BAVOK, NETIR) |  | COMPULSORY FOR TFC VIA (EPKKTA, EPWWJ) EXC VIA REGLI | H24 | Crossborder FRA Implementation | To force traffic on correct DEP route | LK, EP | 08 NOV 2024
|  |  | LKEP5503 | LKMT | REGLI |  | COMPULSORY FOR TFC VIA (EPWWT, EPPOTAS) | H24 | Crossborder FRA Implementation | To force traffic on correct DEP route | LK, EP | 08 NOV 2024
|  |  | LKLO5503 | (LKTB, LKKU) | MIKOV |  | COMPULSORY FOR TFC VIA (LOVVE17, LOVVN17, LOWWAPP, LOWLTMA) | H24 | Crossborder FRA Implementation | To force traffic on correct DEP route | LK, LO | 20 DEC 2024
|  |  | LKLO5504 | LKCS | DITIS |  | COMPULSORY FOR TFC VIA (LOVVE17, LOWWAPP) EXC VIA ADLET | H24 | Crossborder FRA Implementation | To force traffic on correct DEP route | LK, LO | 20 DEC 2024
|  |  | LKLO5505 | LKCS | ADLET |  | COMPULSORY FOR TFC VIA (LOVVN17, LOWLTMA) | H24 | Crossborder FRA Implementation | To force traffic on correct DEP route | LK, LO | 20 DEC 2024
|  |  | LKLZ5500 | LKKU | MAVOR |  | COMPULSORY FOR TFC VIA (LZBBWEST, LZIBNFRA) | H24 | Crossborder FRA Implementation | To force traffic on correct DEP route | LK, LZ | 08 NOV 2024
|  |  | LL5500 | LLBG | (NAT1A, NAT1B, NAT1D) |  | NOT AVBL FOR TFC DEP LLBG | H24 | To force traffic onto the correct SID Only available during activation of exercise published by NOTAM |  | LL | 26 SEP 2024
|  |  | LL5501 | LLBG | RIPUD |  | NOT AVBL FOR TFC DEP LLBG | H24 | Only available during activation of exercise published by NOTAM |  | LL | 26 SEP 2024
|  |  | LL5502 | LLBG | PIDET |  | NOT AVBL FOR TFC DEP LLBG | H24 | Only available during activation of exercise published by NOTAM |  | LL | 26 SEP 2024
|  |  | LL5507 | LLIB |  | BARZI |  | H24 | To facilitate flight planning for departure. |  | LL | 26 SEP 2024
|  |  | LL5512 | LLRM |  | JIRAF |  | H24 | To facilitate flight planning for departure. |  | LL | 26 SEP 2024
|  |  | LL5513 | LLHB |  | RAHAT |  | H24 | To facilitate flight planning for departure. |  | LL | 26 SEP 2024
|  |  | LL5514 | LLHA |  | GALIM |  | H24 | To facilitate flight planning for departure. |  | LL | 26 SEP 2024
|  |  | LL5517 | LLHS |  | (TAPUZ, NILVI) | ONLY AVBL FOR TFC DEP LLHS AND-THEN VIA LCCCFIR & BLW FL265 IN LC | H24 | forcing traffic via mandatory rte |  | LL, NM | 30 MAR 2025
|  |  | LL5521 | LLBG |  | NAT | ONLY AVBL FOR TFC ARR LL** (EXC ARR LLBG & VIA LC) | H24 | to force traffic DEP LLBG with ARR LLHA/LLIB/LLMG |  | LL, NM | 20 FEB 2025
|  |  | LL5522 | LLBG |  | BGN | ONLY AVBL FOR TFC DEP LLBG & ARR LLHS | H24 | To allow filing DCT BTN LLBG and LLHS |  | LL | 26 SEP 2024
|  |  | LL5523 | LLBG | (SALAM, TOMAL) |  | NOT AVBL FOR TFC XNG LL - LC BDRY | H24 | To force traffic via correct SID (SUVAS, DAFNA, MERVA) |  | LL | 26 SEP 2024
|  |  | LL5525 | LLNV |  | NILVI | ONLY AVBL FOR TFC DEP LLNV AND-THEN VIA LCCCFIR & BLW FL265 IN LC | H24 | forcing traffic via mandatory rte |  | LL | 30 MAR 2025
|  |  | LM5500 | LICD |  | LPD | ONLY AVBL FOR TFC VIA (ABRAM, BIRSA, NIGAT , RALAK) | H24 | Requirement to insert a initial point due to lack of published SIDs |  | LM | 12 SEP 2024
|  |  | LM5505 | LMML | GZO |  | NOT AVBL FOR TFC 1. VIA OLLEK & ARR (EB**, EG**, EH**, EL**, LF**, LS**, ED**, EK**, EN**, LIR*, LIP*, LIM* EXC LIRN, LIRI) 2. VIA (AGARI, GODAK, OBITA, SUDIK, VESOD) | H24 | 1. To force traffic onto a specific SID to SOPIR 2. To force traffic onto the AGARI, GODAK, OBITA, SUDIK, VESOD SIDs. |  | LM | 19 JUN 2025
|  |  | LM5509 | LICD |  | DOBIX | COMPULSORY FOR TFC 1. VIA (DOBIX M740 PAN) 2. VIA (DOBIX M978 SONAK) | H24 | To connect LICD SIDs with transition routes in LMMMFIR | Required routing in Field 15: DOBIX M740 PAN / DOBIX M978 SONAK (ref LM AIP ENR 3.5) DOBIX to be first point in Field 15 | LM | 23 SEP 2024
|  |  | LM5517 | LICD | LICDE |  | NOT AVBL FOR TFC VIA DOBIX | H24 | traffic organization |  | LM | 12 SEP 2024
|  |  | LO5513 | LOWW | MEDIX |  | ONLY AVBL FOR TFC VIA (MEDIX DCT (RENKA, LAMSI)) | H24 | To segregate departure flows |  | LO | 17 JUL 2024
|  |  | LO5514 | LOWW | LUGEM |  | ONLY AVBL FOR TFC VIA (LUGEM DCT (SUBEN, KIRDI)) ---------- COMPULSORY FOR TFC ARR (EDDS/FM/SB/TY, ETAR) & RFL ABV FL195 IN SECSI | H24 ---------- H24 | To segregate departure flows |  | LO | 17 JUL 2024
|  |  | LO5515 | LOWW | SOVIL |  | ONLY AVBL FOR TFC 1. VIA (LOVVB17, LOWSTMA) EXC VIA ERKIR 2. ARR LOWL | H24 | To segregate departure flows |  | LO | 02 JAN 2025
|  |  | LO5516 | LOWW | OSPEN |  | ONLY AVBL FOR TFC VIA (OSPEN DCT ABRUK DCT SETAL) | H24 | To segregate departure flows |  | LO | 17 JUL 2024
|  |  | LO5517 | LOWW | RUPET |  | ONLY AVBL FOR TFC 1. VIA RUPET DCT GRZ 2. ARR (LOWG, LOWK) | H24 | To segregate departure flows |  | LO | 17 JUL 2024
|  |  | LO5518 | LOWG | MUREG |  | ONLY AVBL FOR TFC VIA OBUTI & RFL BLW FL125 IN (LOVVFIR & LJLAFIR) | H24 | To segregate departure flows |  | LO | 17 JUL 2024
|  |  | LO5519 | LOWG | GOLVA |  | ONLY AVBL FOR TFC 1. VIA PETOV 2. ARR LJMB | H24 | To segregate departure flows |  | LO | 17 JUL 2024
|  |  | LO5520 | LOWG | RADLY |  | NOT AVBL FOR TFC VIA (LOVVW17, LOWKTMA) | H24 | To segregate departure flows |  | LO | 02 JAN 2025
|  |  | LO5521 | LOWG | ABIRI |  | NOT AVBL FOR TFC VIA (LJLACTA, LJLABCTA) | H24 | To segregate departure flows |  | LO | 17 JUL 2024
|  |  | LO5522 | LOWG | GBG |  | NOT AVBL FOR TFC VIA (LDZON, LDZATMA) | H24 | To segregate departure flows |  | LO | 17 JUL 2024
|  |  | LO5523 | LOWI | UNKEN |  | ONLY AVBL FOR TFC RFL BLW FL125 IN (LOVVFIR & EDMMFIR) | H24 | To segregate departure flows |  | LO | 17 JUL 2024
|  |  | LO5524 | LOWK | KLAGY |  | NOT AVBL FOR TFC VIA (LOVVS17, LOWGTMA) | H24 | To segregate departure flows |  | LO | 02 JAN 2025
|  |  | LO5525 | LOWK | KFT |  | ONLY AVBL FOR TFC 1. ACFT-PBN (CONV) 2. FLT-TYPE (X) | H24 | To segregate departure flows |  | LO | 01 AUG 2024
|  |  | LO5527 | LOWL | LIMRA |  | COMPULSORY FOR TFC VIA (LOVVS17, LOWGTMA) EXC VIA (STEIN, SASAL) ---------- ONLY AVBL FOR TFC VIA (LOVVS17, LOWGTMA) | H24 ---------- H24 | To segregate departure flows | SEEFRA-SECSIFRA | LO | 02 JAN 2025
|  |  | LO5528 | LOWS | RTT |  | ONLY AVBL FOR TFC ARR (LOWI, LOIJ, LOWZ) & RFL BLW FL125 AT RTT | H24 | To segregate departure flows |  | LO | 17 JUL 2024
|  |  | LO5529 | LOWS | SBG |  | ONLY AVBL FOR TFC 1. ARR EDM* 2. FLT-TYPE (X) | H24 | To segregate departure flows |  | LO | 01 AUG 2024
|  |  | LO5548 | LOWG | GRZ |  | ONLY AVBL FOR TFC ACFT-PBN (CONV) | H24 | To dedicate NON-RNAV SIDs for NON-RNAV equipped flights only |  | LO | 01 AUG 2024
|  |  | LO5549 | LOWL | LNZ |  | ONLY AVBL FOR TFC ACFT-PBN (CONV) | H24 | To dedicate NON-RNAV SIDs for NON-RNAV equipped flights only |  | LO | 01 AUG 2024
|  |  | LO5552 | LOWG | MILGO |  | NOT AVBL FOR TFC VIA ERKIR | H24 | To facilitate correct DEP traffic flows |  | LO | 17 JUL 2024
|  |  | LO5554 | LOWS | INROM |  | ONLY AVBL FOR TFC 1. VIA (EDMMFIR, EDUUUIR, LKAAFIR, LZBBFIR) 2. VIA (SIMBA, UPEGU) 3. ARR (LOWW, LOWL, LOL*, LOA*, LOXT) ---------- COMPULSORY FOR TFC VIA SIMBA | H24 ---------- H24 | To segregate departure flows |  | LO | 17 JUL 2024
|  |  | LO5559 | LOWL | (PETEN1E, PETEN1W) |  | ONLY AVBL FOR TFC 1. VIA LK 2. FLT-TYPE (X) | H24 | 1) To allow depature via PETEN, but only via LK 2) To allow depature via PETEN, but only as a training flight. |  | LO | 07 OCT 2024
|  |  | LO5560 | LOWK | BERTA |  | NOT AVBL FOR TFC VIA LOVVW17 | H24 | BERTA should not be used for flights DEP LOWK westbound. VILAK should be used. |  | LO | 02 JAN 2025
|  |  | LO5561 | LOWK | REKTI |  | ONLY AVBL FOR TFC REKTI AND-THEN VIA LJLACTA | H24 | To force traffic onto the dedicated SID REKTI. |  | LO | 17 JUL 2024
|  |  | LO5562 | LOWW |  | FMD | ONLY AVBL AND COMPULSORY FOR TFC ACFT-PBN (CONV) | H24 | To offer NON-RNAV equipped flights a connectivity to the route system and force RNAV equipped flights onto the correct SIDs. |  | LO | 04 FEB 2025
|  |  | LP5502 | LPFL |  | (LADOX, VFL) |  | H24 | No SID available, expect ATC instructions |  | LP | 28 AUG 2024
|  |  | LP5503 | LPPD |  | (ADSOL, MIPRU, SOMUL, TIMTO, UPIXA, VSM) |  | H24 | To facilitate correct DEP traffic flow |  | LP | 28 AUG 2024
|  |  | LP5505 | LPCR |  | VFL |  | H24 | No SID available, expect ATC instructions |  | LP | 28 AUG 2024
|  |  | LP5509 | LPPR | BELDU |  | ONLY AVBL FOR TFC ACFT-PBN (A1, B1, B2, B3, B4, B5, B6, C1, C2, C3, C4, D1, D2, D3, D4) ---------- COMPULSORY FOR TFC VIA ADORO | H24 ---------- H24 | To allocate correctly departing traffic |  | LP | 28 AUG 2024
|  |  | LP5510 | LPPR | UBANI |  | ONLY AVBL FOR TFC ACFT-PBN (A1, B1, B2, B3, B4, B5, B6, C1, C2, C3, C4, D1, D2, D3, D4) ---------- COMPULSORY FOR TFC VIA (DEMOS, RETEN, ARMED, BANAL) | H24 ---------- H24 | To allocate correctly departing traffic |  | LP | 28 AUG 2024
|  |  | LP5511 | LPPR | ASMOV |  | ONLY AVBL FOR TFC ACFT-PBN (A1, B1, B2, B3, B4, B5, B6, C1, C2, C3, C4, D1, D2, D3, D4) ---------- COMPULSORY FOR TFC VIA (DETOX, ERPES, GUNTI, KOMUT, LUTAK, NELSO, VERAM, NARTA, BEXAL) | H24 ---------- H24 | To allocate correctly departing traffic |  | LP | 28 AUG 2024
|  |  | LP5512 | LPPR | MANIK |  | ONLY AVBL FOR TFC ACFT-PBN (A1, B1, B2, B3, B4 ,B5, B6, C1, C2, C3, C4, D1, D2, D3, D4) ---------- COMPULSORY FOR TFC 1. VIA (BAROK, TAKAV, OSLAD, AMSEL, ORTOP, MINTA, XAMAX, FTM, ESP, ALAGU, SOTEX, GENRO, VFA) 2. ARR LPPT | H24 ---------- H24 | 1. To allocate correctly departing traffic and ensure correct FDP 2. Airport connectivity (ARR LPPT) This traffic shall file via XAMAX with RFL below FL235 |  | LP | 28 AUG 2024
|  |  | LP5513 | LPPR | PESUL |  | ONLY AVBL FOR TFC ACFT-PBN (A1, B1, B2, B3, B4, B5, B6, C1, C2, C3, C4, D1, D2, D3, D4) ---------- COMPULSORY FOR TFC VIA (BARDI, RIVRO, ROSAL, LASIB) | (LPTRA54 & LPTRA55) NOT ACT ---------- (LPTRA54 & LPTRA55) NOT ACT | To allocate correctly departing traffic | In case of military activity, required routing in field 15: BELDU-ADORO (ref LP AIP ENR 3.5) | LP | 28 AUG 2024
|  |  | LP5514 | LPPR | TURON |  | ONLY AVBL FOR TFC ACFT-PBN (A1, B1, B2, B3, B4, B5, B6, C1, C2, C3, C4, D1, D2, D3, D4) ---------- COMPULSORY FOR TFC VIA TURON | H24 ---------- H24 | To allocate correctly departing traffic |  | LP | 28 AUG 2024
|  |  | LP5515 | LPPR |  | (MANIK, TURON) | COMPULSORY FOR TFC 1. ACFT-PBN (CONV) 2. ARR LPPT | H24 | Airport connectivity (ARR LPPT) To allocate correctly departing traffic and ensure correct FDP 2. This traffic shall file RFL below FL235 |  | LP | 28 AUG 2024
|  |  | LP5524 | LPPT | FTM, ESP |  | COMPULSORY FOR TFC ACFT-PBN (CONV) | H24 | To allocate correctly departing traffic |  | LP | 28 AUG 2024
|  |  | LP5525 | LPCS | ESP |  | COMPULSORY FOR TFC ACFT-PBN (CONV) | H24 | To force traffic on SID |  | LP | 28 AUG 2024
|  |  | LP5526 | LPFR |  | (DEMOS, PINEK, BALNO, AGADO, XERES) | ONLY AVBL FOR TFC ACFT-PBN (A1, B1, B2, B3, B4, B5, B6, C1, C2, C3, C4, D1, D2, D3, D4) ---------- COMPULSORY FOR TFC DEP LPFR & VIA (DEMOS, PINEK, BALNO, AGADO, XERES) | H24 ---------- H24 | To allocate correctly departing traffic and ensure correct FDP | ATC will assign correct SID according to RWY in Use (see LPFR AD 2.20 and 3.2) | LP | 28 AUG 2024
|  |  | LP5527 | LPFR |  | ELVAR | ONLY AVBL FOR TFC ACFT-PBN (A1, B1, B2, B3, B4, B5, B6, C1, C2, C3, C4, D1, D2, D3, D4) ---------- COMPULSORY FOR TFC DEP LPFR & VIA (OGERO, UREDI, TOSDI, BARDI, ADORO) | H24 ---------- H24 | To allocate correctly departing traffic and ensure correct FDP | ATC will assign correct SID according to RWY in Use (see LPFR AD 2.20, 3.2) | LP | 28 AUG 2024
|  |  | LP5528 | LPFR |  | ABLEG | COMPULSORY FOR TFC VIA ABLEG | H24 | Airport connectivity (ARR LPPR) | ATC will assign correct SID according to RWY in Use (see LPFR AD 2.20 and 3.2) | LP | 28 AUG 2024
|  |  | LP5530 | LPFR | ODEMI |  | COMPULSORY FOR TFC DEP LPFR 1. ARR LPPT 2. VIA (ARMED, DETOX, ERPES, GUNTI, KOMUT, LUTAK) | H24 | 1. Airport connectivity (ARR LPPT) This traffic shall file via VATZI with RFL below FL245 2. To allocate correctly departing traffic and ensure correct FDP |  | LP | 28 AUG 2024
|  |  | LP5532 | LPFR | XAPAS |  | COMPULSORY FOR TFC 1. ACFT-PBN (CONV) 2. DEP LPFR & VIA (ELVAR, TOFEF, PORTA, RODAP, BABOV, BALNO, ODPAK, TURON) | H24 | To allocate correctly departing traffic and ensure correct FDP |  | LP | 19 JAN 2025
|  |  | LP5533 | LPAZ |  | (BEKUN, DOKAS, ETROX, GINSU, GOMOS, RODIL, VMG, XUVAP) |  | H24 | Airport connectivity |  | LP | 28 AUG 2024
|  |  | LP5540 | LPPT | ELNUB |  | ONLY AVBL FOR TFC ACFT-PBN (A1, B1, B2, B3, B4 ,B5, B6, C1, C2, C3, C4, D1, D2, D3, D4) ---------- COMPULSORY FOR TFC DEP LPPT & VIA (DEMOS, RETEN, RIPEL, XERES, ARMED, BANAL, PETEK, DETOX, ERPES) | H24 ---------- H24 | Segregation and sequencing from traffic ARR LPPT from other sectors Segregation and sequencing traffic DEP LPPT to other sectors |  | LP | 28 AUG 2024
|  |  | LP5541 | LPPT | ULVOT |  | ONLY AVBL FOR TFC ACFT-PBN (A1, B1, B2, B3, B4 ,B5, B6, C1, C2, C3, C4, D1, D2, D3, D4) ---------- COMPULSORY FOR TFC DEP LPPT & VIA BEXAL | H24 ---------- H24 | Segregation and sequencing from traffic ARR LPPT from other sectors Segregation and sequencing traffic DEP LPPT to other sectors |  | LP | 28 AUG 2024
|  |  | LP5542 | LPPT | ZIFOG |  | ONLY AVBL FOR TFC ACFT-PBN (A1, B1, B2, B3, B4 ,B5, B6, C1, C2, C3, C4, D1, D2, D3, D4) ---------- COMPULSORY FOR TFC DEP LPPT & VIA (KOMUT, GUNTI) | H24 ---------- H24 | Segregation and sequencing from traffic ARR LPPT from other sectors Segregation and sequencing traffic DEP LPPT to other sectors |  | LP | 28 AUG 2024
|  |  | LP5543 | LPPT | OLBOD |  | ONLY AVBL FOR TFC ACFT-PBN (A1, B1, B2, B3, B4 ,B5, B6, C1, C2, C3, C4, D1, D2, D3, D4) ---------- COMPULSORY FOR TFC DEP LPPT & VIA (SUBAL, ASGAM, OGDOR, NIPRI, LEPRU, ORTIS, NELSO, ABALO, EPAKA, LIDRO, SNT, NARTA, PECKY, IRKID, NAVIX, MANOX, LUTAK) | H24 ---------- H24 | Segregation and sequencing from traffic ARR LPPT from other sectors Segregation and sequencing traffic DEP LPPT to other sectors |  | LP | 28 AUG 2024
|  |  | LP5544 | LPPT | (ULVOT, OLBOD) |  | ONLY AVBL FOR TFC ACFT-PBN (A1, B1, B2, B3, B4 ,B5, B6, C1, C2, C3, C4, D1, D2, D3, D4) ---------- COMPULSORY FOR TFC DEP LPPT AND-THEN ARR (LPMA, LPPS) | H24 ---------- H24 | Airport connectivity Traffic shall file via ULVOT, OLBOD AND THEN RAKUN |  | LP | 28 AUG 2024
|  |  | LP5545 | LPPT | BEVOP |  | ONLY AVBL FOR TFC ACFT-PBN (A1, B1, B2, B3, B4 ,B5, B6, C1, C2, C3, C4, D1, D2, D3, D4) ---------- COMPULSORY FOR TFC DEP LPPT & VIA (BAROK, TAKAV, ADILI) | H24 ---------- H24 | Segregation and sequencing from traffic ARR LPPT from other sectors Segregation and sequencing traffic DEP LPPT to other sectors |  | LP | 28 AUG 2024
|  |  | LP5546 | LPPT | DUZOP |  | ONLY AVBL FOR TFC ACFT-PBN (A1, B1, B2, B3, B4 ,B5, B6, C1, C2, C3, C4, D1, D2, D3, D4) ---------- COMPULSORY FOR TFC 1. ARR LPFR 2. DEP LPPT & VIA (VFA, ORTOP, MINTA, PIREN, AMSEL, OSLAD, NIRAK, TUPIX, PESAS) | H24 ---------- H24 | 1. Airport connectivity This traffic shall file via DUZOP AND THEN ODEMI with RFL below FL235 2. Segregation and sequencing from traffic ARR LPPT from other sectors Segregation and sequencing traffic DEP LPPT to other sectors |  | LP | 28 AUG 2024
|  |  | LP5547 | LPPT | IXIDA |  | ONLY AVBL FOR TFC ACFT-PBN (A1, B1, B2, B3, B4 ,B5, B6, C1, C2, C3, C4, D1, D2, D3, D4) ---------- COMPULSORY FOR TFC 1. ARR LPPR 2. DEP LPPT & VIA (AGADO, PINEK, BALNO, ADORO, TOSDI, DIKMO, VIS, PRT, TURON) 3. DEP LPPT & VIA RIVRO & BLW FL245 AT RIVRO ---------- NOT AVBL FOR TFC DEP LPPT & VIA (UREDI, OGERO, RAKOD, PORTA, ELVAR) | H24 ---------- H24 ---------- H24 | 1. Airport connectivity This traffic shall file via IXIDA - ABLEG with RFL below FL245 2. To separate DEP/ARR LPPT To allocate correctly departing traffic |  | LP | 10 FEB 2025
|  |  | LP5548 | LPPT | ORVED |  | ONLY AVBL FOR TFC ACFT-PBN (A1, B1, B2, B3, B4 ,B5, B6, C1, C2, C3, C4, D1, D2, D3, D4) ---------- COMPULSORY FOR TFC DEP LPPT & VIA (UREDI, OGERO, PORTA, ELVAR, TOFEF) ---------- NOT AVBL FOR TFC 1. DEP LPPT & VIA TOSDI 2. DEP LPPT & VIA RIVRO & BLW FL245 AT RIVRO | H24 ---------- H24 ---------- H24 | To separate DEP/ARR LPPT |  | LP | 19 JAN 2025
|  |  | LP5549 | LPCS | DUZOP |  | ONLY AVBL FOR TFC ACFT-PBN (A1, B1, B2, B3, B4 ,B5, B6, C1, C2, C3, C4, D1, D2, D3, D4) ---------- COMPULSORY FOR TFC 1. ARR LPFR 2. DEP LPCS & VIA (BAROK, TAKAV, ADILI, VFA, ORTOP, MINTA, PIREN, AMSEL, OSLAD, NIRAK, TUPIX, PESAS) | H24 ---------- H24 | 1. Airport connectivity This traffic shall file via DUZOP AND THEN ODEMI with RFL below FL235 2. To force traffic on SID; To separate DEP/ARR LPCS |  | LP | 28 AUG 2024
|  |  | LP5550 | LPCS | IXIDA |  | ONLY AVBL FOR TFC ACFT-PBN (A1, B1, B2, B3, B4 ,B5, B6, C1, C2, C3, C4, D1, D2, D3, D4) ---------- COMPULSORY FOR TFC 1. ARR LPPR 2. DEP LPCS & VIA (AGADO, PINEK, BALNO, ADORO, TOSDI, DIKMO, VIS, PRT, TURON) 3. DEP LPCS & VIA RIVRO & BLW FL245 AT RIVRO ---------- NOT AVBL FOR TFC DEP LPCS & VIA (UREDI, OGERO, RAKOD, PORTA, ELVAR) | H24 ---------- H24 ---------- H24 | 1. Airport connectivity This traffic shall file via IXIDA AND THEN ABLEG with RFL below FL245 2. To separate DEP/ARR LPCS 3. To allocate correctly departing traffic |  | LP | 28 AUG 2024
|  |  | LP5551 | LPCS | ORVED |  | ONLY AVBL FOR TFC ACFT-PBN (A1, B1, B2, B3, B4 ,B5, B6, C1, C2, C3, C4, D1, D2, D3, D4) ---------- COMPULSORY FOR TFC DEP LPCS & VIA (UREDI, OGERO, PORTA, ELVAR, TOFEF) ---------- NOT AVBL FOR TFC 1. DEP LPCS & VIA TOSDI 2. DEP LPCS & VIA RIVRO & BLW FL245 AT RIVRO | H24 ---------- H24 ---------- H24 | To force traffic on SID; To separate DEP/ARR LPCS |  | LP | 19 JAN 2025
|  |  | LP5552 | LPCS | ZIFOG |  | ONLY AVBL FOR TFC ACFT-PBN (A1, B1, B2, B3, B4 ,B5, B6, C1, C2, C3, C4, D1, D2, D3, D4) ---------- COMPULSORY FOR TFC DEP LPCS & VIA (DEMOS, RETEN, RIPEL, XERES, ARMED, BANAL, PETEK, DETOX, ERPES, BEXAL, KOMUT, GUNTI, SUBAL, ASGAM, OGDOR, NIPRI, LEPRU, ORTIS, NELSO, ABALO, EPAKA, LIDRO, SNT, NARTA, PECKY, IRKID, NAVIX, MANOX, LUTAK) | H24 ---------- H24 | To force traffic on SID; To separate DEP/ARR LPCS |  | LP | 28 AUG 2024
|  |  | LR5503 | (LRBS, LROP) |  | (BUKEL, SOKRU, POLUN, IDARU, NETUL, DENAK) | NOT AVBL FOR TFC ACFT-PBN (D1, D2, D3, D4) | H24 | To facilitate correct DEP traffic flow in Bucuresti TMA |  | LR | 28 AUG 2024
|  |  | LR5504 | (LRCL, LRSB, LRTM) | IRLOX |  | NOT AVBL FOR TFC VIA LRBBBUD19 | H24 | To force traffic onto correct SID To prevent unintended turns to intercept L622 |  | LR | 28 AUG 2024
|  |  | LR5507 | LRBS |  | ABRUT | ONLY AVBL FOR TFC BLW FL085 AT ABRUT & ARR LRCV | H24 | To facilitate shorter flight planning options |  | LR | 28 AUG 2024
|  |  | LR5508 | LRBC | REDKU |  | ONLY AVBL FOR TFC VIA (REDKU (DCT, Z650) MIKVI) | H24 | To facilitate FRA operations |  | LR | 27 AUG 2025
|  |  | LR5509 | LRBC | KENUX |  | ONLY AVBL FOR TFC VIA (KENUX (DCT,T74) FOCSA) | H24 | To facilitate FRA operations |  | LR | 27 AUG 2025
|  |  | LR5510 | LRBC | DIRCO |  | ONLY AVBL FOR TFC VIA (DIRCO (DCT, Z650) POGAV) | H24 | To facilitate FRA operations |  | LR | 27 AUG 2025
|  |  | LR5511 | LRBC | GUXVA |  | ONLY AVBL FOR TFC VIA (GUXVA (DCT, T74) ABOLO) | H24 | To facilitate FRA operations |  | LR | 27 AUG 2025
|  |  | LR5512 | LRBC | SALAC |  | ONLY AVBL FOR TFC VIA (SALAC (DCT, T4) ADMEC) | H24 | To facilitate FRA operations |  | LR | 27 AUG 2025
|  |  | LR5513 | LRBC | TULNU |  | ONLY AVBL FOR TFC VIA (TULNU DCT, T4) PELES) | H24 | To facilitate FRA operations |  | LR | 27 AUG 2025
|  |  | LR5514 | LRBM |  | VELSE | ONLY AVBL FOR TFC VIA (VELSE (DCT, T995) RUMUK) | H24 | To facilitate FRA operations |  | LR | 28 JAN 2025
|  |  | LR5515 | LRBM |  | BUZZE | ONLY AVBL FOR TFC VIA (BUZZE (DCT, T33) REPTO) | H24 | To facilitate FRA operations |  | LR | 28 JAN 2025
|  |  | LR5516 | LRBM |  | SOMET | ONLY AVBL FOR TFC VIA (SOMET (DCT, T33) SAT) | H24 | To facilitate FRA operations |  | LR | 28 JAN 2025
|  |  | LR5517 | LRBM |  | FABZO | ONLY AVBL FOR TFC VIA (FABZO (DCT, T995) OKLIV) | H24 | To facilitate FRA operations |  | LR | 28 JAN 2025
|  |  | LR5518 | LRCV |  | TITEK | ONLY AVBL FOR TFC VIA (TITEK (DCT, Z938) LAMIT) | H24 | To facilitate FRA operations To provide connectivity from AD with no published SID |  | LR | 28 JAN 2025
|  |  | LR5519 | LRCV |  | PEMOK | ONLY AVBL FOR TFC 1. VIA (PEMOK (DCT, T285) VAMON) 2. VIA (PEMOK (DCT, T899) TOSVI) | H24 | To facilitate FRA operations To provide connectivity from AD with no published SID |  | LR | 28 JAN 2025
|  |  | LR5520 | LRCV |  | LELTI | ONLY AVBL FOR TFC VIA (LELTI (DCT, Y88) ANASA) | H24 | To facilitate FRA operations To provide connectivity from AD with no published SID |  | LR | 28 JAN 2025
|  |  | LR5521 | LRIA | ARPIG |  | ONLY AVBL FOR TFC VIA (ARPIG (DCT, P133) TOMUC) | H24 | To facilitate FRA operations |  | LR | 28 JAN 2025
|  |  | LR5522 | LRIA | ABOLO |  | ONLY AVBL FOR TFC VIA (ABOLO (DCT, T74) GUXVA) | H24 | To facilitate FRA operations |  | LR | 28 JAN 2025
|  |  | LR5523 | (LROP, LRBS) | (SOKRU, BUKEL, DENAK) |  | NOT AVBL FOR TFC VIA (LBSRCTA, LYBACTA) | H24 | To force traffic onto correct SID |  | LR | 28 AUG 2024
|  |  | LR5524 | LROD |  | URNEQ | ONLY AVBL FOR TFC 1. VIA (URNEQ (DCT, M423) ROMAG) 2. VIA (URNEQ (DCT, Z921) BADOR) | H24 | To facilitate FRA operations |  | LR | 28 JAN 2025
|  |  | LR5525 | LROD |  | RUPUG | ONLY AVBL FOR TFC VIA (RUPUG (DCT, Y559) CONWI) | H24 | To facilitate FRA operations |  | LR | 28 JAN 2025
|  |  | LR5526 | LROD |  | TUVNU | ONLY AVBL FOR TFC VIA (TUVNU (DCT, M423) AGMEL) | H24 | To facilitate FRA operations |  | LR | 28 JAN 2025
|  |  | LR5527 | LRSM |  | TISAD | ONLY AVBL FOR TFC VIA (TISAD (DCT, M423) ROMAG) | H24 | To facilitate FRA operations |  | LR | 28 JAN 2025
|  |  | LR5528 | LRSM |  | JIBOU | ONLY AVBL FOR TFC VIA (JIBOU (DCT, T90) ANAVU) | H24 | To facilitate FRA operations |  | LR | 28 JAN 2025
|  |  | LR5529 | LRSM |  | SAT | ONLY AVBL FOR TFC 1. VIA (SAT (DCT, M423) RUMUK) 2. VIA (SAT (DCT, T33) KARIL) | H24 | To facilitate FRA operations |  | LR | 28 JAN 2025
|  |  | LR5530 | LRSM |  | SOMET | ONLY AVBL FOR TFC VIA (SOMET (DCT, T33) BUZZE) | H24 | To facilitate FRA operations |  | LR | 28 JAN 2025
|  |  | LR5531 | LRSV | PASKA |  | ONLY AVBL FOR TFC VIA (PASKA (DCT, T4) ADMEC) | H24 | To facilitate FRA operations |  | LR | 28 JAN 2025
|  |  | LR5532 | LRSV | TOMUC |  | ONLY AVBL FOR TFC VIA (TOMUC (DCT, P133) ARPIG) | H24 | To facilitate FRA operations |  | LR | 28 JAN 2025
|  |  | LR5533 | LRTC |  | DUNAV | ONLY AVBL FOR TFC VIA (DUNAV (DCT, Z934) GLT) | H24 | To facilitate FRA operations |  | LR | 28 JAN 2025
|  |  | LR5534 | LRTC |  | DANUL | ONLY AVBL FOR TFC VIA (DANUL (DCT, T77) PILAT) | H24 | To facilitate FRA operations |  | LR | 28 JAN 2025
|  |  | LR5535 | LRTC |  | TURIR | ONLY AVBL FOR TFC VIA (TURIR (DCT, L130) CETUL) | H24 | To facilitate FRA operations |  | LR | 28 JAN 2025
|  |  | LR5536 | LRTC |  | LOBKI | ONLY AVBL FOR TFC VIA (LOBKI (DCT, L130) BADKA) | H24 | To facilitate FRA operations |  | LR | 28 JAN 2025
|  |  | LR5537 | LRTC |  | REBDI | ONLY AVBL FOR TFC VIA (REBDI (DCT, Z935) RIPGA) | H24 | To facilitate FRA operations |  | LR | 28 JAN 2025
|  |  | LR5565 | LRCV |  | BACAM | ONLY AVBL FOR TFC VIA (BACAM (DCT, T226) SODGO) | H24 | To facilitate FRA operations |  | LR | 28 JAN 2025
|  |  | LR5567 | LRSM |  | KARIL |  | H24 | To provide connectivity from AD with no published SID |  | LR | 28 AUG 2024
|  |  | LR5571 | (LROP, LRBS) | POLUN |  | NOT AVBL FOR TFC VIA LHCCCTA | H24 | To force traffic onto correct SID |  | LR | 28 AUG 2024
|  |  | LR5572 | (LROP, LRBS) | POLUN |  | NOT AVBL FOR TFC VIA LBSRCTAS EXC VIA (POLUN DCT TIMUR) | 05:00-23:00 (04:00-22:00) | To maintain segregated traffic flows and reduced complexity during FRA operation. |  | LR | 28 JAN 2025
|  |  | LR5573 | (LROP, LRBS) | NETUL |  | NOT AVBL FOR TFC 1. VIA LBSRCTA & FLT-TYPE (M) EXC VIA (NETUL (DCT, Z930) RIVOS DCT CND) 2. VIA LBSRCTA & RFL BLW FL145 EXC VIA (NETUL (DCT, Z930) RIVOS DCT CND) 3. VIA UDROS EXC VIA (NETUL (DCT, Z930) RIVOS DCT CND) | H24 | To maintain segregated traffic flows and reduced complexity during FRA operation. |  | LR | 16 APR 2025
|  |  | LR5574 | (LROP, LRBS) | IDARU |  | NOT AVBL FOR TFC DEP (LROP, LRBS) & RFL BLW FL145 AT IDARU | MON-FRI 07:00-21:00 (06:00-20:00) | To maintain segregated traffic flows and reduced complexity during FRA operation |  | LR | 16 APR 2025
|  |  | LR5575 | LRBC |  | IBGIR | ONLY AVBL FOR TFC VIA (IBGIR (DCT, Z924) APTAN) | H24 | To facilitate FRA operations |  | LR | 28 JAN 2025
|  |  | LR5576 | LRBC |  | GAROC | ONLY AVBL FOR TFC VIA (GAROC (DCT, Z933) INBID) | H24 | To facilitate FRA operations |  | LR | 28 JAN 2025
|  |  | LR5577 | LROD |  | BAVMA | ONLY AVBL FOR TFC VIA (BAVMA (DCT, Z942) BUXLE) | H24 | To facilitate FRA operations |  | LR | 28 JAN 2025
|  |  | LR5578 | LROD |  | ORXIK | ONLY AVBL FOR TFC VIA (ORXIK (DCT, Z941) OBARA) | H24 | To facilitate FRA operations |  | LR | 28 JAN 2025
|  |  | LR5586 | LRBC |  | PEQIN | NOT AVBL FOR TFC DEP LRBC | H24 | To facilitate FRA operations |  | LR | 28 AUG 2024
|  |  | LR5588 | LRSB | ULMIN |  | ONLY AVBL FOR TFC VIA (ULMIN DCT TIXIP) | H24 | To facilitate FRA operation |  | LR | 28 JAN 2025
|  |  | LR5591 | LRBV | EBCOL |  | ONLY AVBL FOR TFC VIA (EBCOL (DCT, Z922) COZMU (DCT, Z922) TOMET) | H24 | To facilitate FRA operations |  | LR | 28 JAN 2025
|  |  | LR5592 | LRBV | LEBAT |  | ONLY AVBL FOR TFC VIA (LEBAT DCT ZULOC) | H24 | To facilitate FRA operations |  | LR | 28 JAN 2025
|  |  | LR5593 | LRBV | OBCAS |  | ONLY AVBL FOR TFC VIA (OBCAS DCT LAPKA) | H24 | To facilitate FRA operations |  | LR | 28 JAN 2025
|  |  | LR5597 | LROP | (BUKEL1K, BUKEL1M, DENAK1K, DENAK1M, IDARU1K, IDARU1M, NETUL1K, NETUL1M, POLUN1K, POLUN1M, SOKRU1K, SOKRU1M) |  | COMPULSORY FOR TFC ACFT-PBN (D1, D2, D3, D4) | H24 | To facilitate the correct use of SIDs |  | LR | 28 AUG 2024
|  |  | LR5599 | LRBS | (BUKEL1L, BUKEL1N, DENAK1L, DENAK1N, IDARU1L, IDARU1N, NETUL1L, NETUL1N, POLUN1L, POLUN1N, SOKRU1L, SOKRU1N) |  | COMPULSORY FOR TFC ACFT-PBN (D1, D2, D3, D4) | H24 | To facilitate the correct use of SIDs |  | LR | 28 AUG 2024
|  |  | LS5511 | LSMP |  | (BIRKI, SAPRE) | ONLY AVBL FOR TFC 1. FLT-TYPE (M) 2. FLT-STS (STATE) | H24 | To facilitate flight planning for departure of MIL ACFT. |  | LS | 09 SEP 2024
|  |  | LS5512 | LSMD |  | RONIX | ONLY AVBL FOR TFC FLT-TYPE (M) & ARR LSME & BLW FL105 IN LSZHTMA | H24 | To facilitate flight planning for departure of MIL ACFT. |  | LS | 06 MAR 2025
|  |  | LS5513 | LSME |  | VIBAX | ONLY AVBL FOR TFC FLT-TYPE (M) & ARR LSMD & BLW FL105 IN LSZHTMA | H24 | To facilitate flight planning for departure of MIL ACFT. |  | LS | 06 MAR 2025
|  |  | LS5516 | LSHW |  | ZUE | ONLY AVBL FOR TFC TYP (HEL) | H24 | To provide connectivity for departure of hospital to ATS RTE network. |  | LS | 06 MAR 2025
|  |  | LS5517 | LSHJ |  | (OSNOG, LS110) | ONLY AVBL FOR TFC TYP (HEL) | H24 | To provide connectivity for departure of hospital to LFN. |  | LS | 06 MAR 2025
|  |  | LS5518 | LSHZ |  | (OSNOG, LS110) | ONLY AVBL FOR TFC TYP (HEL) | H24 | To provide connectivity for departure of hospital to LFN. |  | LS | 06 MAR 2025
|  |  | LS5550 | LSMD |  | (VIBAX, LS110, MD503, MD505, MD516) | ONLY AVBL FOR TFC TYP (HEL) | H24 | To provide conectivity from AD to LFN. Other traffic shall file via SID's to ZUE, WIL or ASGED. |  | LS | 06 MAR 2025
|  |  | LS5551 | LSZA |  | (PINIK, LUGAN) | ONLY AVBL FOR TFC TYP (HEL) | H24 | To provide conectivity from AD to LFN |  | LS | 06 MAR 2025
|  |  | LS5552 | LSHI |  | (MEBOX, AMRID, UMTOP) | ONLY AVBL FOR TFC TYP (HEL) | H24 | To provide conectivity from AD to LFN |  | LS | 06 MAR 2025
|  |  | LS5558 | LSME |  | (ME103, ME104, ZC700) | ONLY AVBL FOR TFC TYP (HEL) | H24 | To provide conectivity from AD to LFN |  | LS | 06 MAR 2025
|  |  | LS5559 | LSMP |  | (LS103, FRIBU) | ONLY AVBL FOR TFC TYP (HEL) | H24 | To provide conectivity from AD to LFN |  | LS | 09 SEP 2024
|  |  | LS5561 | LSHL |  | (LS201, ME103, ZC700) | ONLY AVBL FOR TFC TYP (HEL) | H24 | To provide connectivity for departure from hospital to LFN |  | LS | 06 MAR 2025
|  |  | LS5562 | LSMA |  | (ME103, ME104, LS702, ZC700) | ONLY AVBL FOR TFC TYP (HEL) | H24 | To provide conectivity from AD to LFN |  | LS | 06 MAR 2025
|  |  | LS5564 | LSZH | ZUE |  | COMPULSORY FOR TFC ARR (EDNY, LSZR, LSMD) | H24 | To avoid inventive flight planing. Traffic shall file via ZUE SIDs. |  | LS | 06 MAR 2025
|  |  | LS5568 | LSHH |  | (UMTOP, LS601, HH704) | ONLY AVBL FOR TFC TYP (HEL) | H24 | To provide connectivity to LFN from hospital. HH704 is not connected to any RTE network. |  | LS | 06 MAR 2025
|  |  | LS5571 | LSZS | (RONAG1E, RONAG1V) |  | ONLY AVBL FOR TFC ACFT-PBN (D1, D2) | (LST51, LST52, LST53, LST61, LSR11, LS11A) NOT ACT | To allow IFR connection from LSZS via published SIDs during times when respective TRAs (Start -30min : End +0min) and LSRs (Start -30min : End +0 min) are not active. SIDs are available for RNAV1 ACFT only. FLTs DEP LSZS shall file a Z-FPL via points mentioned in LS2581 during activation of respective TRAs/LSRs. |  | LS | 06 MAR 2025
|  |  | LS5572 | LSZS | (PELAD1W, PELAD1V) |  | ONLY AVBL FOR TFC ACFT-PBN (D1, D2) | (LST51, LST52, LST53, LST61, LSR11, LSR11A) NOT ACT | To allow IFR connection from LSZS via published SIDs during times when respective TRAs (Start -30min : End +0min) and LSRs (Start -30min : End +0 min) are not active. SIDs are available for RNAV1 ACFT only. FLTs DEP LSZS shall file a Z-FPL via points mentioned in LS2581 during activation of respective TRAs/LSRs. |  | LS | 06 MAR 2025
|  |  | LS5573 | LSMM |  | (ASGED, GERSA, WIL) |  | H24 | To facilitate flight planning for departure of MIL ACFT. |  | LS | 06 MAR 2025
|  |  | LS5574 | LSMD |  | (ASGED, WIL, ZUE) |  | H24 | To facilitate flight planning for departure of MIL ACFT. Traffic shall file via SID to ZUE, WIL or ASGED. |  | LS | 06 MAR 2025
|  |  | LS5575 | LSMA |  | (ASGED, GERSA, WIL) |  | H24 | To facilitate flight planning for departure of MIL ACFT. |  | LS | 06 MAR 2025
|  |  | LS5577 | LSME |  | (ASGED, ELMUR, FRIBU, WIL, RONIX) |  | H24 | To facilitate flight planning for departure |  | LS | 09 SEP 2024
|  |  | LS5578 | LSZG | BIRKI |  | ONLY AVBL FOR TFC ARR LSZB | H24 | BIRKI-SIDs are only available for FLTs LSZG-LSZB, other traffic shall file via ARVAN or WIL SID. |  | LS | 06 MAR 2025
|  |  | LS5580 | LSZH | VEBIT |  | COMPULSORY FOR TFC ARR (LSZB, LSZC, LSZG, LSMA, LSME) | H24 | To avoid inventive flight planning. Traffic shall file via VEBIT SID and then VIA T544 to WIL. |  | LS | 06 MAR 2025
|  |  | LS5584 | LSNG |  | LS112 | ONLY AVBL FOR TFC TYP (HEL) | H24 | To provide connectivity from AD to LFN. |  | LS | 06 MAR 2025
|  |  | LS5585 | LSNF |  | DEGES | ONLY AVBL FOR TFC TYP (HEL) | H24 | To provide connectivity from AD to LFN. |  | LS | 06 MAR 2025
|  |  | LS5586 | LSHG |  | LS112 | ONLY AVBL FOR TFC TYP (HEL) | H24 | To provide connectivity from AD to LFN. |  | LS | 06 MAR 2025
|  |  | LS5590 | LSHA |  | (LS600, LS601) | ONLY AVBL FOR TFC TYP (HEL) | H24 | To provide connection between hospital and LFN. |  | LS | 06 MAR 2025
|  |  | LS5592 | LSNO |  | (UMTOP, LS602) | ONLY AVBL FOR TFC TYP (HEL) | H24 | To provide connection between heliport and LFN. |  | LS | 06 MAR 2025
|  |  | LS5595 | LSNB |  | (LS105, UMTOP) | ONLY AVBL FOR TFC TYP (HEL) | H24 | To provide connectivity from AD to LFN. |  | LS | 06 MAR 2025
|  |  | LS5596 | LSGG | (DIPIR, SIROD) |  | COMPULSORY FOR TFC VIA LFFFUJ | H24 | To use the correct SID |  | LS | 09 SEP 2024
|  |  | LS5597 | LSZH | WIL |  | NOT AVBL FOR TFC DEP LSZH | H24 | Traffic is not allowed to file WIL SID. Traffic to WIL shall file VEBIT SID and then via T544 to WIL. |  | LS | 20 JAN 2022
|  |  | LS5598 | LSZH | VEBIT |  | NOT AVBL FOR TFC 1. VIA LSASFRA EXC a. VIA (VEBIT T53 GERSA Z50 RESIA) b. VIA (VEBIT T53 GERSA N850 ODINA) c. VIA (VEBIT T53 GERSA N850 DEGAD Z424 AKASU) d. VIA (VEBIT T53 GERSA N850 DEGAD DCT BASGO DCT AKASU) e. VIA (VEBIT T50 ROTOS Z669 ULMES) f. VIA (VEBIT T51 LASUN T14 MOROK) g. VIA (VEBIT T51 LASUN T14 LUMEL T10 TORPA) | H24 | To facilitate FRA operations |  | LS | 06 MAR 2025
|  |  | LS5599 | LSZH | DEGES |  | NOT AVBL FOR TFC 1. VIA LSASFRA EXC a. VIA (DEGES Z1 MINGA) b. VIA (DEGES Z1 ALAGO Z5 LOKTA) c. VIA (DEGES Z6 NUNRI) d. VIA (DEGES Z2 DORAP) | H24 | To facilitate FRA operations. |  | LS | 06 MAR 2025
|  |  | LS5606 | LSGG | SOSAL |  | NOT AVBL FOR TFC VIA LSASFRA EXC VIA (SOSAL N871 KORED) | H24 | To define FRA connections for traffic departing LSGG | FRACH | LS | 09 SEP 2024
|  |  | LS5607 | LSGG | DIPIR |  | NOT AVBL FOR TFC 1. VIA LSASFRA EXC a. VIA (DIPIR T37 IBABA) b. VIA (DIPIR V25 ARBOS) | H24 | To define FRA connections for traffic departing LSGG | FRACH | LS | 06 MAR 2025
|  |  | LS5608 | LSGG | SIROD |  | NOT AVBL FOR TFC 1. VIA LSASFRA EXC a. VIA (SIROD Z124 IBABA) b. VIA (SIROD L615 LISMO) | H24 | To define FRA connections for traffic departing LSGG | FRACH | LS | 06 MAR 2025
|  |  | LS5609 | LSGG | MEDAM |  | NOT AVBL FOR TFC 1. VIA LSASFRA EXC a. VIA (MEDAM DCT NITAM) b. VIA (MEDAM DCT VEVAR) | H24 | To define FRA connections for traffic departing LSGG | FRACH | LS | 06 MAR 2025
|  |  | LS5610 | LSGG | ARBOS |  | NOT AVBL FOR TFC VIA LSASFRA EXC VIA ARBOS | H24 | To define FRA connections for traffic departing LSGG | FRACH | LS | 06 MAR 2025
|  |  | LS5619 | LSGG | SAPRE |  | ONLY AVBL FOR TFC 1. VIA (SAPRE Y51 FLORY) 2. VIA (SAPRE T544 FRIBU) 3. ARR GENEVA_GROUP | H24 | 1. For connections from LSGG to LSGC and Basel Group 2. For connections to FRIBU a) STAR for regional airports such as LSMP b) for flights below FL095 proceeding to LSAZ via T544 3. For flights from LSGG to LSGG, LSGL, LSGP, LFLI, LFHN |  | LS | 21 MAR 2025
|  |  | LS5621 | LSGG |  | (GLEND, SAPRE, LS099, LS100) | ONLY AVBL FOR TFC TYP (HEL) | H24 | To provide connectivity from AD to LFN |  | LS | 06 MAR 2025
|  |  | LS5625 | (LSZL, LSMO) |  | (LUGAN, LS213) | ONLY AVBL FOR TFC DEP LSMO & TYP (HEL) | H24 | To facilitate a connection for helicopters operating from Locarno Military Aerodrome (LSMO) to the Swiss Low Flight Network (LFN). |  | LS | 31 MAY 2025
|  |  | LS5629 | LSHK |  | TUNNO | ONLY AVBL FOR TFC DEP LSHK & TYP (HEL) | H24 | To provide connectivity with LFN. |  | LS | 06 MAR 2025
|  |  | LS5630 | LSGG | KONIL |  | ONLY AVBL FOR TFC 1. VIA (KONIL Y51 FLORY) 2. VIA (KONIL Z63 SOSAL Z61 FRIBU) | H24 | 1. For connections from LSGG to LSGC and Basel Group 2. For connections to FRIBU a) STAR for regional airports such as LSMP b) for flights below FL095 proceeding to LSAZ via T544 |  | LS | 11 APR 2025
|  |  | LSED5502 | EDNY | (BEMKI, KPT) |  | NOT AVBL FOR TFC VIA AKABI | H24 | Traffic via LSAZ shall file TRA SID |  | LS, ED | 06 MAR 2025
|  |  | LSED5503 | LSZR | (BEMKI, KPT) |  | NOT AVBL FOR TFC VIA AKABI | H24 | Traffic via LSAZ shall file TRA SID |  | LS, ED | 06 MAR 2025
|  |  | LSED5504 | EDTM | LEBSO |  | NOT AVBL FOR TFC VIA (EDGGCTA2, EDGGCTA8) AND-THEN VIA (LSAZCTA, LSAZUTA) | H24 | traffic via LSAZ shall file TINOX SID |  | LS, ED | 06 MAR 2025
|  |  | LSED5505 | EDTM | TINOX |  | NOT AVBL FOR TFC VIA LSAZCTA AND-THEN VIA (EDGGCTA2, EDGGCTA8) | H24 | traffic via EDGG shall file LEBSO SID |  | LS, ED | 06 MAR 2025
|  |  | LSLF5502 | (LFGA, LFGB, LFSM) |  | ELBEG | NOT AVBL FOR TFC ACFT-PBN (CONV) | H24 | non-RNAV traffic shall file via OLBEN DCT WIL. |  | LS, LF | 06 MAR 2025
|  |  | LSLF5503 | LFSB | ELBEG |  | NOT AVBL FOR TFC 1. ACFT-PBN (CONV) 2. ARR LFGA | H24 | 1. non-RNAV traffic shall file via OLBEN DCT WIL. 2. To avoid inventive FPL. This traffic shall file via LUMEL. |  | LS, LF | 06 MAR 2025
|  |  | LSLF5504 | (LFLI, LFHN) |  | (PAS, SAPRE) | COMPULSORY FOR TFC VIA (LSGGTMA, LSAGE, LSAGS, LSAGN) | H24 | To create departure connection points for the mentioned aerodromes so that standardized routings from these points can be established. |  | LS, LF | 06 MAR 2025
|  |  | LY5500 | (BKPR, LYPR) |  | DOLEV | ONLY AVBL FOR TFC FLT-TYPE (NATO) | H24 | All flights to BKPR / LYPR will be subject from manual processing by the IFPO. |  | LY | 08 SEP 2024
|  |  | LY5502 | LYTV | LASTI |  | ONLY AVBL FOR TFC 1. VIA (PETAK, RODON) 2. ARR LYPG | H24 | To preserve segregation of arriving and departing flows for LYTV in SECSI FRA |  | LY | 11 APR 2024
|  |  | LY5503 | LYPG | LASTI |  | ONLY AVBL FOR TFC 1. VIA (KOFER, PINUK) 2. ARR LYTV | H24 | To preserve segregation of arriving and departing flows for LYPG in SECSI FRA |  | LY | 08 SEP 2024
|  |  | LY5504 | LYPG | LEBGA |  | ONLY AVBL FOR TFC VIA (PETAK, RODON) | H24 | To preserve segregation of arriving and departing flows for LYPG in SECSI FRA |  | LY | 08 SEP 2024
|  |  | LY5506 | LYBE | TISAK |  | ONLY AVBL FOR TFC VIA (PARAK, TONDO) | H24 | To preserve segregation of arriving and departing flows for LYBE in SECSI FRA |  | LY | 08 SEP 2024
|  |  | LY5511 | LYBE | DONIV |  | COMPULSORY FOR TFC VIA ETIDA | H24 | To preserve segregation of arriving and departing flows for LYBE in SECSI FRA and to avoid sector clipping |  | LY | 08 SEP 2024
|  |  | LY5515 | LYBE |  | OBR | ONLY AVBL FOR TFC ARR LYBE & FLT-TYPE (X) | H24 | To offer appropriate flight planning option for training flights because of General ARR/DEP Conditions. |  | LY | 05 SEP 2024
|  |  | LY5518 | LYBE | TADAM |  | ONLY AVBL FOR TFC VIA LHCCCTA | (LYTR102, LYTR102Z, LYTSA02, LYTSA02Z) ACT | To enable additional flight planning option which circumnavigate allocated airspace volumes for traffic DEP LYBE. |  | LY | 23 MAY 2025
|  |  | LY5521 | LYPG | NIK |  | ONLY AVBL FOR TFC 1. VIA GACMO 2. VIA LYBAW | H24 | To preserve segregation of arriving and departing flows for LYPG in SECSI FRA |  | LY | 08 SEP 2024
|  |  | LY5522 | LYTV | NIK |  | ONLY AVBL FOR TFC 1. VIA GACMO 2. VIA LYBAW | H24 | To preserve segregation of arriving and departing flows for LYTV in SECSI FRA |  | LY | 08 SEP 2024
|  |  | LY5523 | LYTV | KOFER |  | ONLY AVBL FOR TFC VIA (LDZOS, LDDUTMA, LIBBCTA) | H24 | To preserve segregation of arriving and departing flows for LYTV in SECSI FRA |  | LY | 11 APR 2024
|  |  | LY5529 | LYBT | LULIK |  | ONLY AVBL FOR TFC VIA LHCCCTA | (LYTR102, LYTR102Z) ACT | To enable additional flight planning option which circumnavigate allocated airspace volumes for traffic DEP LYBT. |  | LY | 08 SEP 2024
|  |  | LY5531 | (BKPR, LYPR) |  | KUKAD |  | H24 | TO ALLOW CONNECTIVITY TO AERODROME VIA DCT KUKAD-RETRA |  | LY | 08 SEP 2024
|  |  | LZ5502 | LZIB | BERVA |  | ONLY AVBL FOR TFC 1. VIA LK 2. RFL BLW FL135 IN LZBBFIR | H24 | FRA connecting route |  | LZ | 27 JUL 2024
|  |  | LZ5503 | LZIB | NIT |  | ONLY AVBL FOR TFC 1. VIA (NIT M985 NIDOK) AND-THEN VIA EP 2. VIA (NIT N190 TURIS) AND-THEN VIA (EP, UK, LHCCEAST, LHCCNORTH) 3. VIA (NIT M748 ERGOM) AND-THEN VIA LHCCEAST 4. ARR LZ** 5. RFL BLW FL135 IN LZ ---------- COMPULSORY FOR TFC VIA LHCCEAST EXC VIA TURIS | H24 ---------- H24 | FRA connecting route |  | LZ | 29 JUL 2024
|  |  | LZ5504 | LZIB | TOVKA |  | ONLY AVBL AND COMPULSORY FOR TFC XNG LZ - LO BDRY | H24 | FRA connecting route |  | LZ | 27 JUL 2024
|  |  | LZ5505 | LZIB | TABIN |  | ONLY AVBL FOR TFC 1. VIA (TABIN Q350 ANEXA) AND-THEN ARR (LHBP, LHKE, LHTL) 2. RFL BLW FL135 in LZ ---------- COMPULSORY FOR TFC ARR (LHBP, LHKE, LHTL) | H24 ---------- H24 | FRA connecting route |  | LZ | 29 JUL 2024
|  |  | LZ5506 | LZPP | NIT |  | ONLY AVBL FOR TFC 1. VIA (NIT M985 NIDOK) AND-THEN VIA EP 2. VIA (NIT N190 TURIS) AND-THEN VIA (EP, UK, LHCCEAST, LHCCNORTH) 3. VIA (TABIN Q350 ANEXA) AND-THEN ARR (LHBP, LHKE, LHTL) 4. VIA (NIT M748 ERGOM) AND-THEN VIA LHCCEAST 5. ARR LZ** 6. RFL BLW FL135 IN LZ ---------- COMPULSORY FOR TFC 1. VIA LHCCEAST EXC VIA TURIS 2. ARR (LHBP, LHKE, LHTL) | H24 ---------- H24 | FRA connecting route |  | LZ | 29 JUL 2024
|  |  | LZ5507 | LZPP | BERVA |  | ONLY AVBL FOR TFC 1. VIA LK 2. RFL BLW FL135 IN LZBBFIR | H24 | FRA connecting route |  | LZ | 27 JUL 2024
|  |  | LZ5508 | LZPP | OKR |  | ONLY AVBL FOR TFC 1. VIA (OKR M141 TOVKA) 2. VIA (OKR L856 MAREG) 3. RFL BLW FL135 IN LZBBFIR | H24 | FRA connecting route |  | LZ | 27 JUL 2024
|  |  | LZ5509 | LZZI | TEKLA |  | ONLY AVBL FOR TFC 1. VIA (TEKLA L617 NIDOK) 2. RFL BLW FL135 IN LZBBFIR | H24 | FRA connecting route |  | LZ | 27 JUL 2024
|  |  | LZ5510 | LZZI | RUTKI |  | ONLY AVBL FOR TFC VIA (RUTKI P27 MOCON) | H24 | FRA connecting route |  | LZ | 27 JUL 2024
|  |  | LZ5511 | LZTT | EPEDA |  | ONLY AVBL FOR TFC 1. VIA (EPEDA Y73 TIVON) 2. RFL BLW FL135 IN LZBBFIR | H24 | FRA connecting route |  | LZ | 27 JUL 2024
|  |  | LZ5512 | LZTT | MARKA |  | ONLY AVBL FOR TFC 1. VIA (MARKA T710 KSC) 2. RFL BLW FL135 IN LZBBFIR | H24 | FRA connecting route |  | LZ | 27 JUL 2024
|  |  | LZ5513 | LZTT | UMARY |  | ONLY AVBL FOR TFC 1. VIA (UMARY P27 MOCON) 2. VIA (UMARY M66 LIPTY) 3. RFL BLW FL135 IN LZBBFIR | H24 | FRA connecting route |  | LZ | 27 JUL 2024
|  |  | LZ5514 | LZTT | UDREL |  | ONLY AVBL FOR TFC VIA (UDREL P27 MALBE) | H24 | FRA connecting route |  | LZ | 27 JUL 2024
|  |  | LZ5515 | LZTT | ORLAN |  | ONLY AVBL FOR TFC VIA (ORLAN Y73 LENOV) | H24 | FRA connecting route |  | LZ | 27 JUL 2024
|  |  | LZ5516 | LZKZ | TAKOS |  | NOT AVBL FOR TFC VIA (LHCCEAST, LHCCNORTH, EPWWFIR) | H24 | FRA connecting route |  | LZ | 27 JUL 2024
|  |  | LZ5517 | LZKZ | MARKA |  | ONLY AVBL FOR TFC 1. VIA (MARKA T710 PPD) 2. RFL BLW FL135 IN LZBBFIR | H24 | FRA connecting route |  | LZ | 27 JUL 2024
|  |  | LZ5518 | LHBP | LITKU |  | ONLY AVBL FOR TFC VIA (LITKU Y301 KALIF) | H24 | FRA connecting route |  | LZ | 27 JUL 2024
|  |  | LZ5519 | LHBP | BADOV |  | ONLY AVBL FOR TFC 1. VIA MAVOR 2. VIA (BADOV DCT TURIS DCT MAKAL) 3. ARR LZ** | H24 | FRA connecting route |  | LZ | 29 JUL 2025
|  |  | LZ5520 | LOWW | KOXER |  | ONLY AVBL FOR TFC 1. VIA (KOXER Z649 XENAK DCT KUFIK) & RFL ABV FL245 IN LZ 2. VIA (KOXER Z649 XENAK M985 JAN) 3. VIA (KOXER Z649 XENAK L175 ANEXA) 4. ARR (LZIB, LZMC, LZPP) | H24 | FRA connecting route |  | LZ | 29 JUL 2024
|  |  | LZ5521 | LOWW | ADAMA |  | ONLY AVBL FOR TFC 1. VIA (ADAMA Z648 VEDER) 2. VIA (ADAMA Z647 ANEXA) | H24 | FRA connecting route |  | LZ | 27 JUL 2024
|  |  | LZ5522 | EPKK | BABKO |  | ONLY AVBL FOR TFC 1. VIA (BABKO (L856,DCT) VADEX) AND-THEN a. VIA (LHCCWEST, LOVVFIR) b. ARR LZZI 2. VIA (BABKO (M866,DCT) NIDOK) AND-THEN a. VIA LHCCEAST b. ARR (BUDAPEST_GROUP, LHKE, LZIB, LZPP, LZMC, LZSL, LZPE, LZPT, LZTN, LZLU) 3. VIA (BABKO M66 LIPTY) AND-THEN ARR LZTT ---------- COMPULSORY FOR TFC 1. RFL ABV FL245 IN LZBB a. VIA (LHCCWEST, LHCCEAST, LOVVFIR) b. ARR (LZIB, LZPP, LZZI, LZTT, LZMC, LZSL, LZPE, LZPT, LZTN, LZLU, BUDAPEST_GROUP) | H24 ---------- H24 | FRA connecting route |  | LZ | 19 FEB 2025
|  |  | LZ5523 | EPKK | REGTO |  | ONLY AVBL AND COMPULSORY FOR TFC 1. VIA (REGTO (T195,DCT) RAZEC) AND-THEN a. VIA (RAZEC (N133,DCT) KEKED) b. ARR LZKZ c. XNG LZ - UK BRDY | H24 | FRA connecting route |  | LZ | 19 FEB 2025
|  |  | LZ5524 | LZSL | (TIVON, KREMI, KALIF, TURIS) |  | ONLY AVBL FOR TFC 1. VIA (TIVON Y73 EPEDA) 2. VIA (KREMI L617 NIDOK) 3. VIA (KALIF N190 TAKOS) 4. VIA (TURIS N190 NIT) 5. VIA (TURIS DCT ABITU) 6. RFL BLW FL135 IN LZBBFIR | H24 | FRA connecting route |  | LZ | 27 JUL 2024
|  |  | LZ5550 | EPKT | REGTO |  | ONLY AVBL AND COMPULSORY FOR TFC 1. VIA (REGTO (T195,DCT) RAZEC) AND-THEN a. VIA (RAZEC (N133, DCT) KEKED) b. ARR LZKZ c. XNG LZ - UK BRDY | H24 | FRA connecting route |  | LZ | 19 FEB 2025
|  |  | LZ5551 | EPKT | BABKO |  | ONLY AVBL FOR TFC 1. VIA (BABKO (L856,DCT) VADEX) AND-THEN a. VIA (LHCCWEST, LOVVFIR) b. ARR LZZI 2. VIA (BABKO (M866,DCT) NIDOK) AND-THEN a. VIA LHCCEAST b. ARR (BUDAPEST_GROUP, LHKE, LZIB, LZPP, LZMC, LZSL, LZPE, LZPT, LZTN, LZLU) 3. VIA (BABKO M66 LIPTY) AND-THEN ARR LZTT ---------- COMPULSORY FOR TFC 1. RFL ABV FL245 IN LZBBCTA a. VIA (LHCCWEST, LHCCEAST, LOVVFIR) b. ARR (LZIB, LZPP, LZZI, LZTT, LZMC, LZSL, LZPE, LZPT, LZTN, LZLU, BUDAPEST_GROUP) | H24 ---------- H24 | FRA connecting route |  | LZ | 19 FEB 2025
|  |  | LZLK5501 | LKTB | ODNEM |  | ONLY AVBL FOR TFC 1. VIA (ODNEM M748 BERVA) 2. ARR LZMC 3. RFL BLW FL135 IN LZBBFIR ---------- COMPULSORY FOR TFC VIA (LZBBWEST, LZIBNFRA) | H24 ---------- H24 | FRA connecting route |  | LZ, LK | 08 NOV 2024
|  |  | UG5504 | UGTB |  | TBS | ONLY AVBL FOR TFC ARR UGTB | H24 | Airport connectivity |  | UG | 21 MAR 2023
|  |  | UG5507 | UGTB | ZAGOT |  | NOT AVBL FOR TFC 1. FLT-TYPE (S, N) EXC a. ARR UGSB & VIA (ZAGOT DCT TETRO (DCT, N644) ODILI) b. VIA (ZAGOT DCT BARUS DCT BANUT) c. VIA (ZAGOT DCT BARUS DCT KADZE DCT BANUT) d. VIA (ZAGOT DCT BARUS (DCT, N11) ROLIN) e. VIA (ZAGOT DCT BARUS (DCT, N37) ODILI DCT SARPI) f. VIA (ZAGOT DCT NOLGA) g. VIA (ZAGOT DCT BARUS N37 SARPI) | H24 | To segregate DEP/ARR traffic flows |  | UG | 28 JAN 2025
|  |  | UG5508 | UGTB | PALLE |  | NOT AVBL FOR TFC 1. FLT-TYPE (S, N) EXC a. ARR UGSB & VIA (PALLE DCT TETRO (DCT, N644) ODILI) b. VIA (PALLE DCT BARUS DCT BANUT) c. VIA (PALLE DCT BARUS DCT KADZE DCT BANUT) d. VIA (PALLE DCT BARUS (DCT, N11) ROLIN) e. VIA (PALLE DCT BARUS (DCT, N37) ODILI DCT SARPI) f. VIA (PALLE DCT BARUS N37 SARPI) g. VIA (PALLE DCT NOLGA) | H24 | To segregate DEP/ARR traffic flows |  | UG | 28 JAN 2025
|  |  | UG5509 | UGTB | DF |  | NOT AVBL FOR TFC 1. FLT-TYPE (S, N) EXC a. VIA (DF DCT BARUS DCT BANUT) b. VIA (DF DCT BARUS DCT KADZE DCT BANUT c. VIA (DF DCT BARUS (DCT, N11) ROLIN) d. VIA (DF DCT BARUS (DCT, N37) ODILI DCT SARPI) e. VIA (DF DCT BARUS N37 SARPI) f. VIA (DF (DCT, H5) BT) & RFL BLW FL155 AT (DF, BT) g. ARR UG** & VIA (DF H5 LU) | H24 | To segregate DEP/ARR traffic flows |  | UG | 29 AUG 2024
|  |  | UG5510 | UGKO | KADZE |  | NOT AVBL FOR TFC FLT-TYPE (S, N) EXC VIA (KADZE DCT BANUT) | H24 | To segregate DEP/ARR traffic flows |  | UG | 29 AUG 2024
|  |  | UG5511 | UGKO | VIZRO |  | NOT AVBL FOR TFC 1. FLT-TYPE (S, N) EXC a. VIA (LAPTO, LURIS, KUFAN) b. VIA (VIZRO DCT (DISKA, TAVRO, OGEVI, GIMUR)) c. VIA (VIZRO H5 BT) | H24 | To segregate DEP/ARR traffic flows |  | UG | 29 AUG 2024
|  |  | UG5512 | UGKO | KUSSA |  | ONLY AVBL FOR TFC 1. VIA (KUSSA DCT IZERO) 2. VIA (KUSSA DCT ROLIN) 3. VIA (KUSSA DCT SARPI) & ARR LTFO 4. ARR UG** | 1. H24 2. WINTER H24 3. H24 4. H24 | To segregate DEP/ARR traffic flows |  | UG | 29 AUG 2024
|  |  | UG5513 | UGKO |  | KTS | ONLY AVBL FOR TFC ARR UGKO | H24 | Airport connectivity |  | UG | 21 MAR 2023
|  |  | UG5514 | UGSB | PORZA |  | NOT AVBL FOR TFC FLT-TYPE (S, N) EXC VIA (PORZA DCT BANUT) | H24 | To segregate DEP/ARR traffic flows |  | UG | 29 AUG 2024
|  |  | UG5515 | UGSB | FIBBE |  | NOT AVBL FOR TFC FLT-TYPE(S, N) EXC VIA (FIBBE DCT (LAPTO, LURIS, GIMUR, KUFAN, DISKA)) | H24 | To segregate DEP/ARR traffic flows |  | UG | 29 AUG 2024
|  |  | UG5516 | UGSB | BARUS |  | NOT AVBL FOR TFC 1. FLT-TYPE (S, N) EXC a. VIA (BARUS DCT TAVRO) b. VIA (BARUS DCT AGISO DCT OGEVI) | H24 | To segregate DEP/ARR traffic flows |  | UG | 28 JAN 2025
|  |  | UG5517 | UGSB |  | LU | ONLY AVBL FOR TFC ARR UGSB | H24 | Airport connectivity |  | UG | 21 MAR 2023
|  |  | UG5518 | UGSB |  | SARPI | ONLY AVBL FOR TFC ARR LTFO | H24 | Airport connectivity |  | UG | 21 MAR 2023
|  |  | UG5519 | UGSB |  | KUSSA | ONLY AVBL FOR TFC VIA H5 | H24 | Airport connectivity |  | UG | 03 AUG 2023
|  |  | UK5500 | UKBB | TUVOG |  | ONLY AVBL AND COMPULSORY FOR TFC via TUVOG M856 KUVAL | H24 | FRA Departure Connecting Route |  | UK | 01 OCT 2021
|  |  | UK5501 | UKBB | BO |  | ONLY AVBL AND COMPULSORY FOR TFC via BO L76 ARPOD | H24 | FRA Departure Connecting Route |  | UK | 01 OCT 2021
|  |  | UK5502 | UKBB | KUROS |  | ONLY AVBL AND COMPULSORY FOR TFC via KUROS [M986 IRBOL], [N180 ELNIK] | H24 | FRA Departure Connecting Route |  | UK | 01 OCT 2021
|  |  | UK5503 | UKBB | GOTAP |  | ONLY AVBL AND COMPULSORY FOR TFC via GOTAP P142 LULAP | H24 | FRA Departure Connecting Route |  | UK | 01 OCT 2021
|  |  | UK5506 | UKON |  | BITRU,KESAM,KOSAK,MOKAD,RAPUL | TBD - General conditions apply | H24 | To facilitate flight planning for departure. |  | UK
|  |  | UK5507 | UKHS |  | LUMAT, UDVIR, IZERA | TBD - General conditions apply | H24 | To facilitate flight planning for departure. |  | UK | 19 FEB 2021
|  |  | UK5509 | UKBB | KAFEL |  | ONLY AVBL AND COMPULSORY FOR TFC via KAFEL [P27/N164 LAPVA], [T731 OKROT] | H24 | FRA Departure Connecting Route |  | UK | 01 OCT 2021
|  |  | UK5521 | UKKM |  | LUTIK | ONLY AVBL FOR TFC ARR UKKT | H24 | To facilitate shortest connection between UKKM and UKKT |  | UK
|  |  | UK5522 | UKKM |  | KEDUB | ONLY AVBL FOR TFC ARR UKBB / UKKK | H24 | To facilitate shortest connection between UKKM and UKBB / UKKK |  | UK
|  |  | UK5523 | UKKT |  | LUTIK | ONLY AVBL FOR TFC ARR UKKM | H24 | To facilitate shortest connection between UKKT and UKKM |  | UK
|  |  | UK5524 | UKKT |  | KEDUB | ONLY AVBL FOR TFC ARR UKBB / UKKK | H24 | To facilitate shortest connection between UKKT and UKBB / UKKK |  | UK
|  |  | UK5525 | UKKK |  | KEDUB | ONLY AVBL FOR TFC ARR UKBB / UKKM / UKKT | H24 | To facilitate shortest connection between UKKK and UKBB / UKKM / UKKT |  | UK
|  |  | UK5526 | UKBB |  | KEDUB | ONLY AVBL FOR TFC ARR UKKK / UKKM / UKKT | H24 | To facilitate shortest connection between UKBB and UKKK / UKKM / UKKT |  | UK
|  |  | UK5533 | UKKK | BASOR |  | ONLY AVBL AND COMPULSORY FOR TFC via BASOR [M856 SULUM ],[M850 TABAV], [L33 DEMER], [M141 VESEL] | H24 | FRA Departure Connecting Route |  | UK | 01 OCT 2021
|  |  | UK5534 | UKKK | GOTAP |  | ONLY AVBL AND COMPULSORY FOR TFC via GOTAP P142 LULAP | H24 | FRA Departure Connecting Route |  | UK | 01 OCT 2021
|  |  | UK5535 | UKKK | KAFEL |  | ONLY AVBL AND COMPULSORY FOR TFC via KAFEL [P27/N164 LAPVA], [T731 OKROT] | H24 | FRA Departure Connecting Route |  | UK | 01 OCT 2021
|  |  | UK5536 | UKKK | KUROS |  | ONLY AVBL AND COMPULSORY FOR TFC via KUROS [M986 IRBOL], [N180 ELNIK] | H24 | FRA Departure Connecting Route |  | UK | 01 OCT 2021
|  |  | UK5540 | UKKK | SLV |  | ONLY AVBL AND COMPULSORY FOR TFC via SLV M854 VESEL | H24 | FRA Departure Connecting Route |  | UK | 01 OCT 2021
|  |  | UK5546 | UKBB | BASOR |  | ONLY AVBL AND COMPULSORY FOR TFC via BASOR [M141 VESEL], [M856 SULUM], [M850 TABAV], [L33 DEMER] | H24 | FRA Departure Connecting Route |  | UK | 01 OCT 2021
|  |  | UK5553 | UKHK |  | DEKAD, PEKIT |  | H24 | To facilitate flight planning for departure. |  | UK | 27 NOV 2020
|  |  | UK5555 | UKKG |  | KOSNA, MIMKO, GODOD |  | H24 | To facilitate flight planning for departure. |  | UK | 19 FEB 2021

## Annex 3B DCT
Change Ind. | Valid From | Valid Until | ID | From | To | Lower Vert. Limit (FL) | Upper Vert. Limit (FL) | Available or Not (Y/N) | Utilization | Time Availability | Operational Goal | Remarks | Direction of Cruising Levels | ATC Unit | Release Date | Special Event and Crisis
AMD | 2510 [02 OCT 2025] | UFN | LL5058 | BGN | MOCEVZACCI | MEA | FL375 | Yes | ONLY AVBL FOR TFC DEP LLBG | NOTAM ACT | Exercise P, P1, P2 scenario |  | EVEN | LLLLACC | 07 SEP 2025
AMD | 2510 [02 OCT 2025] | UFN | LL5059 | MOCEV ZACCI | RAPIV | FL115 | FL600 | Yes | ONLY AVBL FOR TFC 1. VIA OJ AND-THEN VIA LL 2. DEP (LLBG, LLER, LLNV, LLRM, LLOV) | NOTAM ACT | Exercise P, P1, P2, Q, Q1, Q2 scenario |  | EVEN | LLLLACC | 07 SEP 2025
AMD | 2510 [02 OCT 2025] | UFN | LL5065 | RAPIV | MOCEVZACCI | FL115 | FL600 | Yes | ONLY AVBL FOR TFC 1. VIA LC AND-THEN VIA LL AND-THEN VIA OJ 2. ARR (LLER, LLNV, LLOV, LLRM, LLBG) | NOTAM ACT | Exercise R, R1, R2, R3 scenario |  | ODD | LLLLACC | 07 SEP 2025
AMD | 2510 [02 OCT 2025] | UFN | LL5066 | MOCEVZACCI | BGN | MEA | FL195 | Yes | ONLY AVBL FOR TFC ARR LLBG | NOTAM ACT | Exercise R scenario |  | ODD | LLLLACC | 07 SEP 2025
AMD | 2510 [02 OCT 2025] | UFN | LL5067 | MOCEVZACCI | TOMAL | FL115 | FL600 | Yes | ONLY AVBL FOR TFC ARR (LLER, LLNV, LLOV, LLRM) | NOTAM ACT | Exercise R1 scenario |  | ODD | LLLLACC | 07 SEP 2025
AMD | 2510 [02 OCT 2025] | UFN | LL5068 | MOCEVZACCI | SALAM | FL115 | FL600 | Yes | ONLY AVBL FOR TFC 1.VIA LC AND-THEN VIA LL AND-THEN VIA OJ 2.ARR (LLER, LLNV, LLOV, LLRM) | NOTAM ACT | Exercise R2, R3 scenario |  | ODD | LLLLACC | 07 SEP 2025
AMD | 2510 [02 OCT 2025] | UFN | LL5088 | ADLOD | MOCEVZACCI | FL115 | FL600 | Yes | ONLY AVBL FOR TFC 1. VIA OJ AND-THEN VIA LL AND-THEN VIA LC 2. DEP (LLER, LLOV, LLNV, LLRM) | NOTAM ACT | Exercise Q, Q1, Q2 scenario |  | EVEN | LLLLACC | 07 SEP 2025
AMD | 2510 [02 OCT 2025] | UFN | ED50000 | RUDNO | MASEK | FL335 | FL660 | Yes | ONLY AVBL FOR TFC VIA (EDGTTIVUN, EDGTMAPOX) ---------- NOT AVBL FOR TFC DEP (ED**, LOWL, LOWS) | H24 ---------- H24 | To offer shorter route option x-border EDUUFRA First limitation to avoid turns (use different FRA segments) and second to support LoA procedures. | FRAMaKX BORDER DCT EDUUFRAW and EDUUFRAE | Even | EDUUUAC | 21 AUG 2025
AMD | 2510 [02 OCT 2025] | UFN | ED5003 | OKG | ADKUV | FL295 | FL660 | Yes | ONLY AVBL FOR TFC ABV FL335 AT OKG ---------- NOT AVBL FOR TFC DEP (PRAGUE_GROUP, LKKV) | 23:00-05:00 (22:00-04:00) AT ADKUV ---------- 23:00-05:00 (22:00-04:00) AT ADKUV | FRAK / Night time direct route for overflights and EBBR/MB on late descent profile avoiding Langen ACC. | FRAMaKX BORDER DCT EDUUFRAW and EDUUFRAE | EVEN | EDUUUAC | 21 AUG 2025
AMD | 2510 [02 OCT 2025] | UFN | ED50038 | AKOSI | LASGA | FL245 | FL660 | Yes | ONLY AVBL FOR TFC ARR (EDDW, EDBM, EDBC, EDVE, ETNW) | H24 | To offer shorter route option to specified traffic | FRAK | EVEN | (EDUUUAC, EDMMACC) | 21 AUG 2025
AMD | 2510 [02 OCT 2025] | UFN | ED50039 | LAMSI | LASGA | FL275 | FL660 | Yes | ONLY AVBL FOR TFC ARR (EDDV, EDDW, EDBM, EDBC, EDVE, ETNW) & ABV FL335 AT LAMSI | H24 | To offer shorter route option to specified traffic | FRAK | EVEN | (EDUUUAC, EDMMACC) | 21 AUG 2025
AMD | 2510 [02 OCT 2025] | UFN | ED50046 | RENDO | MILGU | FL265 | FL660 | Yes | ONLY AVBL FOR TFC VIA (MILGU DCT KOSIX) & ABV FL315 AT MILGU ---------- NOT AVBL FOR TFC DEP EDMMFIR | H24 ---------- H24 | To offer shorter connection | FRAK | Even | (EDUUUAC, EDMMACC) | 21 AUG 2025
AMD | 2510 [02 OCT 2025] | UFN | ED50050 | PESEL | NATOR | FL335 | FL660 | Yes | NOT AVBL FOR TFC 1. DEP (EK**, ESEK, ESMK, ESMS) 2. ARR (LS**, LFLB, LFLI, LFLJ, LFLP) | 22:00-05:00 (21:00-04:00) | To offer shorter connections. Restricted traffic shall use other transition routes. | FRAK | Even | EDUUUAC | 21 AUG 2025
AMD | 2510 [02 OCT 2025] | UFN | ED50093 | AKOSI | DOSEL | FL245 | FL315 | Yes | ONLY AVBL FOR TFC VIA (LIZUM, DETSA) ---------- NOT AVBL FOR TFC DEP EDMMFIR EXC DEP EDDP | 21:00-07:00 (20:00-06:00) ---------- 21:00-07:00 (20:00-06:00) | To offer shorter connection. Note: DCT is also published above FL315. | FRAK | Odd | (EDUUUAC, EDMMACC) | 21 AUG 2025
AMD | 2510 [02 OCT 2025] | UFN | ED50095 | ERKIR | BABEG | FL245 | FL315 | Yes | NOT AVBL FOR TFC ARR (EDGGFIR, ELLX) | MON-THU 23:00-05:00 (22:00-04:00) ) & FRI 23:00 (22:00)-MON 05:00 (04:00) ) & HOL ED H24 | To offer shorter route option at night/weekend. Note: DCT is also published above FL315. | FRAK | Even | (EDUUUAC, EDMMACC) | 21 AUG 2025
AMD | 2510 [02 OCT 2025] | UFN | ED50096 | ETAGO | KRH | FL125 | FL660 | Yes | ONLY AVBL FOR TFC 1. DEP (LSZH, LSZR,EDNY, EDJA, EDTM) & VIA EDUUNTM1N & ABV FL255 IN EDUUNTM1N 2. VIA ERKIR | H24 | To enable traffic departing via ETAGO and offer short cuts for overflights via ERKIR | FRAK | Even | EDUUUAC | 21 AUG 2025
AMD | 2510 [02 OCT 2025] | UFN | ED50098 | LALIN | MOOCE | FL245 | FL315 | Yes | NOT AVBL FOR TFC 1. ARR (EDFQ, EDGS, EDDK, EDKZ, EDLA, EDLI, EDLP, EDLW, EDVK) & ABV FL305 IN (ED, LO) 2. ARR EDDS | 21:00-07:00 (20:00-06:00) | To offer shorter connection for overflghts. 1. Listed ARR requires early descent or different routing (e.g. via AKOSI DCT TIPAM) 2. ARR EDDS shall file different transition route | FRAK | Even | (EDUUUAC, EDMMACC) | 21 AUG 2025
AMD | 2510 [02 OCT 2025] | UFN | ED50099 | BUMIL | BODLA | FL245 | FL285 | Yes | NOT AVBL FOR TFC 1. DEP EDWWFIR 2. ARR EPSC | MON-THU 21:00-07:00 (20:00-06:00) ) & FRI 16:00 (15:00)-MON 07:00 (06:00) | To offer shorter route option at night/weekend DCT is H24 available above FL285 in FRA. | FRAK | Odd | (EDUUUAC, EDWWACC) | 21 AUG 2025
AMD | 2510 [02 OCT 2025] | UFN | ED50100 | BODLA | BUMIL | FL245 | FL285 | Yes | NOT AVBL FOR TFC 1. ARR (EDWWFIR, EDFQ, EDLI, EDLP, EDVK) 2. DEP EPSC | MON-THU 21:00-07:00 (20:00-06:00) ) & FRI 16:00 (15:00)-MON 07:00 (06:00) | To offer shorter route option at night/weekend DCT is H24 available above FL285 in FRA. | FRAK | Even | (EDUUUAC, EDWWACC) | 21 AUG 2025
AMD | 2510 [02 OCT 2025] | UFN | ED50101 | ETAGO | IBAGA | FL245 | FL660 | Yes | ONLY AVBL FOR TFC ARR EDDP | 20:00-05:00 (19:00-04:00) | To offer shorter route option during period of low traffic | FRAK | EVEN/ODD | EDUUUAC | 21 AUG 2025
AMD | 2510 [02 OCT 2025] | UFN | ED50110 | IBAGA | DEXIT | FL245 | FL315 | Yes | NOT AVBL FOR TFC ARR (LOWL, LOWS) ---------- ONLY AVBL FOR TFC VIA (TESGA DCT IBAGA) | 22:30-04:00 (21:30-03:00) ---------- 22:30-04:00 (21:30-03:00) | To offer shorter connection for DEP EDDK at night. (only connected via night DCT) Note: DCT is also published above FL315. | FRAKX BORDER DCT EDUUFRAW and EDUUFRAE | Odd | (EDUUUAC, EDGGACC) | 21 AUG 2025
AMD | 2510 [02 OCT 2025] | UFN | ED50124 | TABAT | GOLAT | FL285 | FL660 | Yes | ONLY AVBL FOR TFC 1. ARR (EDDB, EDAY, EDAZ) a. VIA (ETAGO DCT TABAT) b. VIA (IBAGA DCT TABAT) | H24 | To offer better profile for listed ARR during night as limited in ED2351 and ED50061 via listed DCTs (ETAGO-TABAT- RAD ANNEX 3B, H24, MINFL315; IBAGA -TABAT EDUUFRAE, H24, MIN FL315). | FRAK | Odd | (EDUUUAC, EDMMACC) | 21 AUG 2025
AMD | 2510 [02 OCT 2025] | UFN | ED50128 | LASIS | KOSIX | FL275 | FL660 | Yes | NOT AVBL FOR TFC 1. DEP EPWR 2. BLW FL335 AT LASIS ---------- ONLY AVBL FOR TFC ARR (EDDV, EDDW, EDLP, EDLI, EDVK, ETNW) | H24 ---------- H24 | To offer shorter route option, specified traffic shall use transition routes | FRAK | Even | (EDUUUAC, EDWWACC) | 21 AUG 2025
AMD | 2510 [02 OCT 2025] | UFN | ED5015 | SONAL | ROSOK | FL245 | FL660 | Yes | NOT AVBL FOR TFC 1. DEP (COPENHAGEN_GROUP, ESEK, ESMK, ESMS, EKRN) 2. BLW FL295 AT SONAL | H24 | To offer shorter connection | FRAK | Even | EDUUUAC | 21 AUG 2025
AMD | 2510 [02 OCT 2025] | UFN | ED50171 | ZUCKA | GALMA | FL245 | FL315 | Yes | ONLY AVBL FOR TFC DEP HAMBURG_GROUP | H24 | To offer a shorter route option for ARR EDDH GROUP | FRAMaK | Odd | EDMMACC | 21 AUG 2025
AMD | 2510 [02 OCT 2025] | UFN | ED50176 | BIRKA | ABGUS | FL245 | FL315 | Yes | ONLY AVBL FOR TFC ARR (HAMBURG_GROUP, EKCH, EKRK, ESMS) | H24 | To offer a shorter route option for ARR EDDH GROUP and listed airports | FRAMaK | Even | EDMMACC | 21 AUG 2025
AMD | 2510 [02 OCT 2025] | UFN | ED50177 | LASTO | ABGUS | FL245 | FL315 | Yes | ONLY AVBL FOR TFC ARR (HAMBURG_GROUP, EKCH, EKRK, ESMS) | H24 | To offer a shorter route option for ARR EDDH GROUP and listed airports | FRAMaK | Even | EDMMACC | 21 AUG 2025
AMD | 2510 [02 OCT 2025] | UFN | ED50181 | KILNU | SOGMA | FL275 | FL660 | Yes | ONLY AVBL FOR TFC DEP EDDM & ABV FL325 AT KILNU | MON-THU 22:30-07:00 (21:30-06:00) FRI 12:00 (11:00)-MON 07:00 (06:00)H24 | To offer extra route option (e.g. WX in EDDM), time restriction due to ED-R308 | FRAK | Even | EDUUUAC | 21 AUG 2025
AMD | 2510 [02 OCT 2025] | UFN | ED5020 | ETAGO | HAREM | FL055 | FL660 | Yes |  | H24 | To enable traffic departing via ETAGO | FRAK | EVEN | EDGGACC | 21 AUG 2025
AMD | 2510 [02 OCT 2025] | UFN | ED5021 | ETAGO | SUNEG | FL055 | FL660 | Yes |  | H24 | To enable traffic departing via ETAGO | FRAK | EVEN | EDGGACC | 21 AUG 2025
AMD | 2510 [02 OCT 2025] | UFN | ED5023 | SONAL | RODEP | FL185 | FL660 | Yes | NOT AVBL FOR TFC 1. DEP (COPENHAGEN_GROUP, ESEK, ESMK, ESMS, EKRN) 2. BLW FL285 AT SONAL | H24 | To offer shorter route options to overflights. Anticipate radar vectors (max extension 10NM) due to military activity within MVPA | FRAK | Odd | EDUUUAC | 21 AUG 2025
AMD | 2510 [02 OCT 2025] | UFN | ED50254 | BEBKU | LASIS | FL265 | FL660 | Yes | ONLY AVBL FOR TFC ARR EPWR | H24 | To offer additional connecting route in Free Route | FRAK | Odd | (EDUUUAC, EDMMACC) | 21 AUG 2025
AMD | 2510 [02 OCT 2025] | UFN | ED50262 | VIBIS | ADUKI | FL245 | FL660 | Yes | NOT AVBL FOR TFC BLW FL285 AT VIBIS | H24 | To offer shorter connection for eligable ARR via ADUKI (e.g. ESMS) | FRAK | Even | (EDUUUAC, EDWWACC) | 21 AUG 2025
AMD | 2510 [02 OCT 2025] | UFN | ED50265 | XIGRI | GERGA | FL255 | FL660 | Yes | ONLY AVBL FOR TFC DEP (EPPO, EPZG) & ABV FL285 AT GERGA | H24 | To offer shorter connection for eligable DEP via XIGRI | FRAK | Even | (EDUUUAC, EDWWACC) | 21 AUG 2025
AMD | 2510 [02 OCT 2025] | UFN | ED50312 | TOPDI | NIMAB | FL285 | FL315 | Yes | ONLY AVBL FOR TFC ARR EDDF | H24 | To offer shorter connection after exit point EDUUFRAN (see also connecting routes ARR EDDF: ED3714) This route option is calculated below EDUUSAL1A | FRAK | Even | (EDUUUAC, EDMMACC) | 21 AUG 2025
AMD | 2510 [02 OCT 2025] | UFN | ED50314 | KOSIX | NIMAB | FL315 | FL660 | Yes | ONLY AVBL FOR TFC ARR EDDF | H24 | To offer shorter connection after exit point EDUUFRAN (see also connecting routes ARR EDDF: ED3714) | FRAK | Even | (EDUUUAC, EDMMACC) | 21 AUG 2025
AMD | 2510 [02 OCT 2025] | UFN | ED50315 | KUBOG | NIMAB | FL315 | FL660 | Yes | ONLY AVBL FOR TFC ARR EDDF | H24 | To offer shorter connection after exit point EDUUFRAN (see also connecting routes ARR EDDF: ED3714) | FRAK | Even | (EDUUUAC, EDMMACC) | 21 AUG 2025
AMD | 2510 [02 OCT 2025] | UFN | ED50316 | PENEK | NIMAB | FL315 | FL660 | Yes | ONLY AVBL FOR TFC ARR EDDF | H24 | To offer shorter connection after exit point EDUUFRAN (see also connecting routes ARR EDDF: ED3714) | FRAK | Even | (EDUUUAC, EDMMACC) | 21 AUG 2025
AMD | 2510 [02 OCT 2025] | UFN | ED50317 | ORTAG | BAMKI | FL285 | FL660 | Yes | ONLY AVBL FOR TFC DEP EDDB & VIA EDUUSAL1A ---------- NOT AVBL FOR TFC ARR (M***, K***) | H24 ---------- H24 | Connecting route Dep EDDB to KUAC According to RAD ED3813/3815 allowed DEP shall file ORTAG DCT BAMKI DCT IBAGA DCT DKB if via EDUUSAL1A sector. Restricted ARR may file via MIPSI DCT KEGOS or below FL315 via MIPSI Z117 KEGOS | FRAK | Odd | (EDUUUAC, EDMMACC) | 21 AUG 2025
AMD | 2510 [02 OCT 2025] | UFN | ED5034 | NIKDA | RODEP | FL185 | FL660 | Yes | NOT AVBL FOR TFC 1. DEP (COPENHAGEN_GROUP, ESEK, ESMK, ESMS, EKRN) 2. BLW FL285 AT NIKDA | H24 | To offer shorter connection e.g. for ARR EDDB Subject to AUP airspace closures (EDR401Z). | FRAK | Odd | (EDUUUAC, EDWWACC) | 21 AUG 2025
AMD | 2510 [02 OCT 2025] | UFN | ED5046 | ETAGO | TIKNI | FL125 | FL660 | Yes | NOT AVBL FOR TFC 1. ARR EDDE 2. BLW FL255 AT TIKNI | H24 | To offer shorter connections to overflying traffic | FRAK | Even | EDUUUAC | 21 AUG 2025
AMD | 2510 [02 OCT 2025] | UFN | ED5051 | KORUP | SULED | FL245 | FL660 | Yes |  | H24 | To offer shorter route option. Anticipate ATC vectors via TADUV-TAMEB (route extension max 2,5 NM) during military activity within ED-R308 | FRAK | Even | (EDUUUAC, EDMMACC) | 21 AUG 2025
AMD | 2510 [02 OCT 2025] | UFN | ED5055 | SOGMA | NEDIK | FL245 | FL660 | Yes | NOT AVBL FOR TFC 1. ARR COPENHAGEN_GROUP 2. BLW FL285 AT NEDIK | H24 | To offer shorter connection via NUAC DCTs e.g. for DEP EDDP via NEDIK DCT RISMA Subject to AUP airspace closures (EDR401Z). | FRAK | Even | EDUUUAC | 21 AUG 2025
AMD | 2510 [02 OCT 2025] | UFN | ED5059 | OLETU | GOMIG | FL245 | FL660 | Yes |  | H24 | To offer shorter connection | FRAK | Odd | (EDUUUAC, EDMMACC) | 21 AUG 2025
AMD | 2510 [02 OCT 2025] | UFN | ED5072 | BAMKI | KUMER | FL275 | FL660 | Yes | NOT AVBL FOR TFC BLW FL315 AT (BAMKI DCT KUMER) EXC DEP EDDM | H24 | To offer shorter route options for DEP EDDM or other flights above FL315, connected via FRAM | FRAMaK |  | (EDMMACC, EDUUUAC) | 21 AUG 2025
AMD | 2510 [02 OCT 2025] | UFN | ED5101 | SUBEN | ADKUV | FL295 | FL660 | Yes | NOT AVBL FOR TFC 1. DEP LO** 2. BLW FL335 AT SUBEN | 21:30-03:30 (20:30-02:30) AT SUBEN | To offer shorter route option for overflights, time limited to reduce conflicts with ARR EDDF | FRAMaK | Even | EDUUUAC | 21 AUG 2025
AMD | 2510 [02 OCT 2025] | UFN | ED5103 | RADIZ | ADENU | FL275 | FL660 | Yes | ONLY AVBL FOR TFC ARR (EBBR, EBMB) & RFL ABV FL335 AT RADIZ | 00:00-05:00 (23:00-04:00) AT ADENU | To offer shorter route option for listed ARR. RFL checking to avoid early descend into Munich ACC. | FRAMaK | Even | EDUUUAC | 21 AUG 2025
AMD | 2510 [02 OCT 2025] | UFN | ED5104 | RADIZ | EDISA | FL335 | FL660 | Yes | ONLY AVBL FOR TFC VIA (EDISA DCT LIMGO) | 22:30-05:00 (22:00-04:00) | To offer shorter route option during night x-border EDUUFRAE and EDUUFRAW. | FRAKX BORDER DCT EDUUFRAW and EDUUFRAE | Even | EDUUUAC | 21 AUG 2025
AMD | 2510 [02 OCT 2025] | UFN | ED5105 | RADIZ | LIRSU | FL335 | FL660 | Yes | NOT AVBL FOR TFC ARR (BRUSSELS_GROUP, EBLG, ED**, EHBD, EHBK, EHEH, EHGR, EHVK, EHWO) | 22:30-05:00 (22:00-04:00) | To offer shorter route option for overflights | FRAMaK | Even | EDUUUAC | 21 AUG 2025
AMD | 2510 [02 OCT 2025] | UFN | ED5117 | MILGU | KOSIX | FL275 | FL660 | Yes | ONLY AVBL FOR TFC ARR (EDDV, EDDW, EDLP, EDLI, EDVK, ETNW) & VIA () & VIA ((HDO, LALUK, RENDO) DCT MILGU) | H24 | To offer shorter connection and better vertical profile for listed ARR. | FRAK | Even | (EDUUUAC, EDWWACC) | 21 AUG 2025
AMD | 2510 [02 OCT 2025] | UFN | ED5124 | KPT | LUPEN | FL335 | FL660 | Yes | ONLY AVBL FOR TFC ARR EGKK ---------- NOT AVBL FOR TFC DEP (ED**, LIPB, LOWI, LOWS) | 22:30-05:00 (21:30-04:00) ---------- 22:30-05:00 (21:30-04:00) | To offer shorter route option for ARR EGKK during night connected via L608 or UMVEG DCT KEPTENKPT | FRAKX BORDER DCT EDUUFRAW and EDUUFRAE | Even | EDUUUAC | 21 AUG 2025
AMD | 2510 [02 OCT 2025] | UFN | ED5128 | LUPEN | RIDAR | FL325 | FL660 | Yes | ONLY AVBL FOR TFC ABV FL345 AT RIDAR | 21:30-05:00 (20:30-04:00) | To offer shorter route options for during night (e.g. for ARR LOWW: LUPEN DCT RIDAR Z98 MIQ L605 BIBAG Q104 AKIMA DCT MASUR) | FRAKX BORDER DCT EDUUFRAW and EDUUFRAE | Odd | EDUUUAC | 21 AUG 2025
AMD | 2510 [02 OCT 2025] | UFN | ED5215 | VIBOM | ELMOX | FL245 | FL660 | Yes | ONLY AVBL FOR TFC ARR EDDM & VIA (EXCOS DCT VIBOM) | H24 | To offer direct route option for listed ARR. (EXCOS DCT VIBOM refers to EDUUFRAW above FL245) | FRAK | ODD | EDUUUAC | 21 AUG 2025
AMD | 2510 [02 OCT 2025] | UFN | ED5230 | BIKRU | RODEP | FL185 | FL660 | Yes | NOT AVBL FOR TFC 1. VIA BIKRU 2. BLW FL305 AT BIKRU | 1. (BIKRU N33 POBOX) NOT AVBL 2. H24 | To offer shorter route option to overflying traffic. Anticipate ATC vectors (route extension max 2NM) due to military activity within MVPA. When N 33 is closed this DCT shall be unavailable. | FRAK | ODD | EDUUUAC | 21 AUG 2025
AMD | 2510 [02 OCT 2025] | UFN | ED5254 | GOVEN | NOSPA | FL335 | FL660 | Yes | ONLY AVBL FOR TFC VIA (RAPOR, REMGO, TOLVU) EXC DEP (EPPO, EPZG) ---------- NOT AVBL FOR TFC DEP (E***, U***) | 22:30-07:00 (21:30-06:00) ---------- 05:00-07:00(04:00-06:00) AT NOSPA | To offer shorter route option to overflying traffic during night. | X BORDER DCT EDUUFRAW and EDUUFRAE | Even | EDUUUAC | 21 AUG 2025
AMD | 2510 [02 OCT 2025] | UFN | ED5277 | KORUP | NOSPA | FL335 | FL660 | Yes | ONLY AVBL FOR TFC VIA (RAPOR, REMGO, TOLVU) EXC DEP (EPPO, EPZG) ---------- NOT AVBL FOR TFC DEP (E***, U***) | 22:30-07:00 (21:30-06:00) ---------- 05:00-07:00(04:00-06:00) AT NOSPA | To offer shorter route option to traffic ARR LFP*. Traffic DEP EPPO/ZG shall use transition routes Morning time is restricted to higher FL and certain flows to limit sector on-load | X BORDER DCT EDUUFRAW and EDUUFRAE | even | EDUUUAC | 21 AUG 2025
AMD | 2510 [02 OCT 2025] | UFN | ED5278 | REKDI | COSJE | FL245 | FL660 | Yes | ONLY AVBL FOR TFC DEP EDMMFIR & VIA (INBED DCT REKDI) & ARR ELLX | H24 | To offer shorter connection for listed citypair. | FRAK | EVEN | EDUUUAC | 21 AUG 2025
AMD | 2510 [02 OCT 2025] | UFN | ED5325 | GOVEN | ESIKA | FL285 | FL660 | Yes | ONLY AVBL FOR TFC ARR EDDV & ABV FL335 AT GOVEN | H24 | To offer shorter route option to specified destination | FRAK | EVEN | EDUUUAC | 21 AUG 2025
AMD | 2510 [02 OCT 2025] | UFN | ED5341 | LASIS | SULED | FL295 | FL660 | Yes | NOT AVBL FOR TFC 1. BLW FL335 AT LASIS 2. DEP EPWR 3. ARR EDMMFIR | H24 | To offer shorter route option. During activation of ED-R306 expect radar vectors via TADUV | FRAMaK | EVEN | EDUUUAC | 21 AUG 2025
AMD | 2510 [02 OCT 2025] | UFN | ED5353 | ETAGO | LIRSU | FL125 | FL660 | Yes | NOT AVBL FOR TFC 1. ARR (BRUSSELS_GROUP, EBLG, ED**, EHBD, EHBK, EHEH, EHGR, EHVK, EHWO) 2. VIA EDUUNTM1N & BLW FL255 IN EDUUNTM1N | H24 | To offer shorter connections Subject to frequent AUP-FUA restriction EDR305CZR (MON..FRI daytime) Only traffic able to climb above FL255 upon entering listed sector is allowed. | FRAMaK | Even | EDUUUAC | 21 AUG 2025
AMD | 2510 [02 OCT 2025] | UFN | ED5362 | RENDO | SULED | FL295 | FL660 | Yes | NOT AVBL FOR TFC ARR/DEP EDMMFIR | H24 | To offer shorter route option. (e.g. EPWR-EDDF). During activation of ED-R306R308 expect radar vectors via TADUV | FRAK |  | EDUUUAC | 21 AUG 2025
AMD | 2510 [02 OCT 2025] | UFN | ED5391 | LOHRE | MASIR | FL215 | FL660 | Yes | ONLY AVBL FOR TFC ARR (ETNG, ETNN) & VIA (LOHRE DCT MASIR DCT DITAM DCT BIBTI DCT NVO) & ABV FL255 AT LOHRE ---------- COMPULSORY FOR TFC ARR (ETNG, ETNN) & VIA LOHRE & ABV FL255 AT LOHRE | H24 ---------- H24 | To force traffic on shorter connection to dedicated ARR transition route. Traffic shall continue on transition route via MASIR DCT DITAM DCT DCT BIBTI DCT NVO | FRAK | Even | EDUUUAC | 21 AUG 2025
AMD | 2510 [02 OCT 2025] | UFN | ED5403 | KPT | LIRSU | FL335 | FL660 | Yes | NOT AVBL FOR TFC 1. DEP (LIPB, LOWI, LOWS) 2. ARR (BRUSSELS_GROUP, EBLG, ED**, EHBD, EHBK, EHEH, EHGR, EHVK, EHWO) | 23:00-06:45 (22:00-05:45) | To offer shorter route option at night, crossing EDUUFRAE and EDUUFRAW. Linked with MUAC | FRAMaKX BORDER DCT EDUUFRAW and EDUUFRAE | Even | EDUUUAC | 21 AUG 2025
AMD | 2510 [02 OCT 2025] | UFN | ED5405 | LAMSI | MAPOX | FL335 | FL660 | Yes |  | H24 | To offer shorter route option x-border EDUUFRAE. Subject to occasional AUP closures of EDR171Z. | FRAMaKX BORDER DCT EDUUFRAW and EDUUFRAE | Even | EDUUUAC | 21 AUG 2025
AMD | 2510 [02 OCT 2025] | UFN | ED5420 | DEXIT | MAPOX | FL335 | FL660 | Yes |  | H24 | To offer shorter route. Linked with MUAC e.g. via MAPOX DCT MIMVA/GODOS (FRAMaK) | FRAMaKX BORDER DCT EDUUFRAW and EDUUFRAE | Even | EDUUUAC | 21 AUG 2025
AMD | 2510 [02 OCT 2025] | UFN | ED5428 | RENKA | ADKUV | FL295 | FL660 | Yes | NOT AVBL FOR TFC 1. DEP (LOWL, LOWS) 2. BLW FL335 AT RENKA | 22:30-06:00 (21:30-05:00) | To offer shorter route during night, crossing EDUUFRAE and EDUUFRAW. Linked with MUAC | FRAMaKX BORDER DCT EDUUFRAW and EDUUFRAE | Even | EDUUUAC | 21 AUG 2025
AMD | 2510 [02 OCT 2025] | UFN | ED5430 | TITIG | LIMGO | FL335 | FL660 | Yes | NOT AVBL FOR TFC DEP (LOWI, LOWL, LOWS) | 23:00-04:15 (22:00-03:15) | To offer shorter route option during night (FRAMaK) For further time and utilization restriction via LIMGO see YX2174 | FRAMaKX BORDER DCT EDUUFRAW and EDUUFRAE | Even | EDUUUAC | 21 AUG 2025
AMD | 2510 [02 OCT 2025] | UFN | ED5431 | TITIG | LIRSU | FL335 | FL660 | Yes | NOT AVBL FOR TFC 1. ARR (BRUSSELS_GROUP, EBLG, ED**, EHBD, EHBK, EHEH, EHGR, EHVK, EHWO) 2. DEP (LOWI, LOWL, LOWS) | 23:00-04:15 (22:00-03:15) | To offer shorter route during night, crossing EDUUFRAE and EDUUFRAW. Linked with MUAC | FRAMaKX BORDER DCT EDUUFRAW and EDUUFRAE | Even | EDUUUAC | 21 AUG 2025
AMD | 2510 [02 OCT 2025] | UFN | EDEP5109 | PESEL | ODEGU | FL335 | FL660 | Yes | NOT AVBL FOR TFC ARR (ED**, ET**) | H24 | Offers shorter connection for traffic overfly Rhein UIR, other traffic shall use transition routes | FRAK | EVEN | EDUUUAC | 21 AUG 2025
AMD | 2510 [02 OCT 2025] | UFN | EG50161 | BKY | SILVA | MEA | FL665 | Yes | NOT AVBL FOR TFC DEP (EGSC, EGSS, EGSU, EGSW) | H24 | To ensure traffic follows correct departure procedure from EGSU. ---------------------------------- This traffic shall depart via a EBOTO from EGSC/EGSU and a NUGBO SID from EGSS | changes made to EGSC DEPS Structural CAA recommendation |  | EG**ACC | 22 AUG 2025
AMD | 2510 [02 OCT 2025] | UFN | EG50312 | ADNAM | TEDSA | MEA | FL660 | Yes | ONLY AVBL AND COMPULSORY FOR TFC DEP (EGSC, EGSU, EGSW) & VIA (GIVPO, EFMIH, REDFA, SOMVA) | H24 | To ensure this traffic follows standard departure routing. To de-conflict with EGSS airspace |  |  | EG**ACC | 22 AUG 2025
AMD | 2510 [02 OCT 2025] | UFN | EG50678 | EBOTO | DTY | MEA | FL665 | Yes | COMPULSORY FOR TFC DEP (EGSC, EGSU, EGSW) & VIA SILVA | H24 | To ensure traffic follows correct departure procedure from EGSC/EGSU | EGSC DEPS CHANGED FROM BKY 10 SEPT 20 Structural CAA recommendation |  | EG**ACC | 22 AUG 2025
AMD | 2510 [02 OCT 2025] | UFN | EG50949 | EBOTO | WELIN | FL105 | FL195 | Yes | ONLY AVBL FOR TFC DEP (EGSC, EGSU, EGSW) | H24 | to facilitate flight planning |  |  | EG**ACC | 22 AUG 2025
AMD | 2510 [02 OCT 2025] | UFN | EG5250 | RAPIX | ELVOS | FL165 | FL660 | Yes | ONLY AVBL FOR TFC ARR MANCHESTER_GROUP Via RAPIX With RFL above FL245 & VIA RAPIX & RFL ABV FL245 IN EG | 0021:30..-06:00 (223:30..-05:00) atAT RAPIX | Night Time Flight Efficiency option. |  |  | EG**ACC | 22 AUG 2025
AMD | 2510 [02 OCT 2025] | UFN | EG5262 | ADNAM | CLN | MEA | FL660 | Yes | ONLY AVBL FOR TFC 1. DEP (EGSC, EGSU) 1, EGSW) a. VIA (KONAN, SUMUM) 2) b. ARR (EGKB, EGLC, EGLL, EGMC, EGTO, EGWU) ---------- COMPULSORY FOR TFC 1. DEP EGSC 1 a. VIA (KONAN, SUMUM) 2) b. ARR (EGKB, EGLC, EGLL, EGMC, EGTO, EGWU) | H24 ---------- H24 | To ensure this traffic follows standard departure routing. To de-conflict with EGSS airspace |  |  | EG**ACC | 22 AUG 2025
AMD | 2510 [02 OCT 2025] | UFN | EG5263 | ADNAM | DET | MEA | FL660 | Yes | ONLY AVBL FOR TFC DEP (EGSC, EGSU) & VIA (DVR, LYD, NEVIL, SANDY, SFD) ---------- AND COMPULSORY FOR TFC DEP (EGSC, EGSU, EGSW) & VIA (DVR, LYD, NEVIL, SANDY, SFD) | H24 ---------- H24 | To ensure this traffic follows correct departure routing. To de-conflict with EGSS airspace |  |  | EG**ACC | 22 AUG 2025
AMD | 2510 [02 OCT 2025] | UFN | EG5277 | GALSO | ELVOS | 105 | 660 | Yes | ONLY AVBL FOR TFC ARR MANCHESTER_GROUP With RFL above & RFL ABV FL245 | 0021:30..-06:00 (223:30..-05:00) atAT GALSO | Night Time Flight Efficiency option. |  |  | EG**ACC | 22 AUG 2025
AMD | 2510 [02 OCT 2025] | UFN | EG5343 | EBOTO | AKUPA | MEA | 245 | Yes | COMPULSORY FOR TFC 1. DEP (EGSC/SU With , EGSU, EGSW) & ARR MANCHESTER_GROUP 2. DEP EGSU Via & VIA (TNT, POL) | H24 | To ensure correct departure routing of EGSC/SU DCT EBOTO DCT AKUPA T420 |  |  | EG**ACC | 22 AUG 2025
AMD | 2510 [02 OCT 2025] | UFN | LF50549 | USODA | KORIQ | FL295 | FL660 | Yes | ONLY AVBL FOR TFC VIA DELOG AND-THEN VIA (GIRVI, RUBUT, VICOT) | 22:00-05:00 (23:00-03:30) | Night Time Fuel saving Route Time limitation refers to time over USODA |  | EVEN | LFRRACC | 22 AUG 2025
AMD | 2510 [02 OCT 2025] | UFN | LS5166 | WIL | BERSU | MEA | FL660 | Yes | ONLY AVBL FOR TFC 1. DEP LSZG a. VIA (BERSU Z50 URIGI) b. VIA (MEBOXBERSU Z141 BERSU) c. VIAAMRUP) & ABV FL125 AT (BERSU Z141 AMRUP) | H24 | a. To provide connection from LSZG to BERSU Z50 GERSA. FLTs via WIL-SIDs towards N871 shall file via T901. SUREP. b. FLTs via WIL direction north with RFL90- shall file via WIL Z601 GIPOL |  | Odd | LSAZACC | 21 AUG 2025
DEL | 2510 [02 OCT 2025] | UFN | ED50318 | MIPSI | KEGOS | FL285 | FL660 | Yes | ONLY AVBL FOR TFC DEP EDDB AND-THEN ARR (M***, K***) & VIA EDUUSAL1A | H24 | Connecting route slowclimbing Dep EDDB to KUAC | FRAK | Odd | (EDUUUAC, EDMMACC) | 21 AUG 2025
DEL | 2510 [02 OCT 2025] | UFN | ED50336 | GOLAT | EKPEK | FL305 | FL660 | Yes | ONLY AVBL FOR TFC DEP EDDF & VIA (NEVKO DCT GOLAT) & ABV FL325 AT EKPEK | H24 | To offer alternative connections during summer for late evening DEP EDDF. Expect radar vectors in case of activation of ED-R308 (normally shortcut) Traffic is calculated below EDUUSAL1A sector (with PTR) For further flow restriction see RAD ANNEX 2B for point NEVKO. | FRAK | Odd | (EDUUUAC, EDMMACC) | 21 AUG 2025
DEL | 2510 [02 OCT 2025] | UFN | ED51337 | NEVKO | GOLAT | FL245 | FL315 | Yes | ONLY AVBL FOR TFC DEP EDDF & VIA (GOLAT DCT EKPEK) & ABV FL325 AT EKPEK | H24 | To offer alternative connections during summer for late evening DEP EDDF. Expect radar vectors in case of activation of ED-R308 (normally shortcut) Traffic is calculated below EDUUSAL1A sector (with PTR) For further flow restriction see RAD ANNEX 2B for point NEVKO. | FRAK | Odd | (EDUUUAC, EDMMACC) | 21 AUG 2025
SUS | 16 SEP 2025 [2509] | 14 JUN 2026 [2606] | LG5065 | ESOPO | RIGRO | FL115 | FL305 | Yes | ONLY AVBL FOR TFC ARR LGMK | H24 | To facilitate descents creating lateral with NB flow |  | ODD | LG**ACC | 09 JUN 2025
NEW | 2510 [02 OCT 2025] | UFN | EG51202 | HAWFA | NUCHU | FL055 | FL660 | Yes | ONLY AVBL FOR TFC ABV FL245 IN EG & DEP (EGFF, EGGD) & VIA ALHAD | H24 | To enable and assist CFPSPs to file a higher RFL from departure point when using L607. Climbs above FL245 prior to NUCHU will be accommodated on a tactical basis. |  |  | EGTTACC | 22 AUG 2025
NEW | 2510 [02 OCT 2025] | UFN | EG51203 | YORQI | NUCHU | FL055 | FL660 | Yes | ONLY AVBL FOR TFC ABV FL245 IN EG & DEP EGGD & VIA ALHAD | H24 | To enable and assist CFPSPs to file a higher RFL from departure point when using L607. Climbs above FL245 prior to NUCHU will be accommodated on a tactical basis. |  |  | EGTTACC | 22 AUG 2025
NEW | 2510 [02 OCT 2025] | UFN | EG51204 | HAVEN | ALASO | FL245 | FL660 | No |  | H24 | To prevent filing along EGPXFRA/EGTTUIR boundary departing EGPF. HAVEN DCT ALASO not available. |  |  | EGTTFIR | 22 AUG 2025
|  |  | EB5000 | GILOM | HUL | FL075 | FL245 | Yes |  | H24 | to keep traffic on standard flows, avoid complexity |  |  | EBBUACC | 29 AUG 2024
|  |  | EB5001 | HUL | GILOM | FL075 | FL245 | Yes |  | H24 | to keep traffic on standard flows, avoid complexity |  |  | EBBUACC | 29 AUG 2024
|  |  | EB5002 | BUB | KOK | FL195 | FL245 | Yes | ONLY AVBL FOR TFC ARR (EBFN, EGMD, EGMH, EGTO) | H24 | LOA compatibility |  |  | EBBUACC | 29 AUG 2024
|  |  | EB5005 | ASDAK | LNO | FL175 | FL245 | Yes | ONLY AVBL FOR TFC ARR EHEH & VIA T880 | H24 | to allow EHEH arrivals to join LNO and comply with LOA |  |  | EBBUACC | 29 AUG 2024
|  |  | EB5007 | LIMGO | PITES | 165 | 195 | Yes | ONLY AVBL FOR TFC ARR EDDF | 23:00..06:00 (22:00..05:00) | To allow more direct route below FL195 at night to EDDF |  |  | EBBUACC
|  |  | EB5009 | SOGRI | DELOM | FL195 | FL245 | Yes | ONLY AVBL FOR TFC DEP EDDK & ARR PARIS_GROUP | NOV-FEB FRI 17:00-MON 07:30 MON-TUE 21:00-07:30 TUE-WED 21:00-07:00 WED-FRI 17:00-07:00 JUN-AUG FRI 16:00-MON 06:00 MON-FRI 16:00-06:00 MAR-MAY & SEP-OCT FRI 17:00 (16:00)-MON 07:00 (06:00) MON-TUE 23:00-07:00 (22:00-06:00) TUE-WED 23:00-07:00 (22:00-06:00) WED-FRI 17:00-07:00 (16:00-06:00) | Better flight planning |  |  | EBBUACC | 29 AUG 2024
|  |  | EB5010 | KOK | DENUT | FL115 | FL245 | Yes | ONLY AVBL FOR TFC ARR (EHAM, EHLE, EHRD, EHEH, EHBD) | H24 | To facilitate better flight planning by offering shorter connections below FL245 |  |  | EBBUACC | 29 AUG 2024
|  |  | EB5012 | KOK | SUTAL | FL195 | FL245 | Yes | ONLY AVBL FOR TFC RFL BLW FL245 AT (KOK, SUTAL) | NOV-FEB FRI 17:00-MON 07:30 MON-TUE 21:00-07:30 TUE-WED 21:00-07:00 WED-FRI 17:00-07:00 JUN-AUG FRI 16:00-MON 06:00 MON-FRI 16:00-06:00 MAR-MAY & SEP-OCT FRI 17:00 (16:00)-MON 07:00 (06:00) MON-TUE 23:00-07:00 (22:00-06:00) TUE-WED 23:00-07:00 (22:00-06:00) WED-FRI 17:00-07:00 (16:00-06:00) | Flight efficiency |  | Odd | EBBUACC | 29 AUG 2024
|  |  | EB5013 | WOODY | SUTAL | FL155 | FL245 | Yes | ONLY AVBL FOR TFC RFL BLW FL245 | NOV-FEB FRI 17:00-MON 07:30 MON-TUE 21:00-07:30 TUE-WED 21:00-07:00 WED-FRI 17:00-07:00 JUN-AUG FRI 16:00-MON 06:00 MON-FRI 16:00-06:00 MAR-MAY & SEP-OCT FRI 17:00 (16:00)-MON 07:00 (06:00) MON-TUE 23:00-07:00 (22:00-06:00) TUE-WED 23:00-07:00 (22:00-06:00) WED-FRI 17:00-07:00 (16:00-06:00) | Flight efficiency |  | Odd | EBBUACC | 29 AUG 2024
|  |  | EB5014 | BUB | SUTAL | FL155 | FL245 | Yes | ONLY AVBL FOR TFC RFL BLW FL245 IN EB | MON-THU 22:00-05:00 (21:00-04:00) FRI 17:00 (16:00)-MON 06:00 (05:00) | Flight efficiency |  | Odd | EBBUACC | 29 AUG 2024
|  |  | EB5015 | KOK | SORAT | FL155 | FL245 | Yes | ONLY AVBL FOR TFC RFL BLW FL245 IN EB ---------- NOT AVBL FOR TFC VIA EDYYUTA | 22:30-04:30 (21:30-03:30) ---------- 22:30-04:30 (21:30-03:30) | Flight efficiency |  | Odd | EBBUACC | 29 AUG 2024
|  |  | EB5016 | LUTAX | ARCKY | FL195 | FL245 | Yes | ONLY AVBL FOR TFC RFL BLW FL245 IN EB | 22:00-05:00 (21:00-04:00) | Flight efficiency |  | Odd | EBBUACC | 29 AUG 2024
|  |  | EB5017 | SUTAL | HELEN | FL165 | FL245 | Yes | ONLY AVBL FOR TFC RFL BLW FL245 AT (SUTAL, HELEN) | NOV-FEB FRI 17:00-MON 07:30 MON-TUE 21:00-07:30 TUE-WED 21:00-07:00 WED-FRI 17:00-07:00 JUN-AUG FRI 16:00-MON 06:00 MON-FRI 16:00-06:00 MAR-MAY & SEP-OCT FRI 17:00 (16:00)-MON 07:00 (06:00) MON-TUE 23:00-07:00 (22:00-06:00) TUE-WED 23:00-07:00 (22:00-06:00) WED-FRI 17:00-07:00 (16:00-06:00) | Flight efficiency |  | Even | EBBUACC | 29 AUG 2024
|  |  | EB5018 | KOK | NIK | FL045 | FL245 | Yes | NOT AVBL FOR TFC ARR (EHAM, EHEH, EHRD, EHLE, EHBD) | H24 | To force traffic EHAM/EH/RD/BD/LE on correct routing via KOK DENUT |  |  | EBBUACC | 15 MAR 2025
|  |  | EB5019 | COA | DENUT | FL055 | FL125 | Yes | ONLY AVBL AND COMPULSORY FOR TFC DEP EBOS AND-THEN ARR (EHAM, EHRD, EHEH, EHBD, EHLE) & RFL ABV FL055 IN (EB, EH) | H24 | To facilitate flight planning offering a connection for EBOS |  |  | EBBUACC | 29 AUG 2024
|  |  | EB5020 | SPI | SOPOK | FL145 | FL245 | Yes | ONLY AVBL FOR TFC ARR EDFH | EBTSA28CZ ACT | To offer an option to EDFH arrivals to circumnavigate the EBTSA28CZ when active. Traffic can continue on SOPOK Y863 ETENO during these periods. |  | ODD | EBBUACC | 29 AUG 2024
|  |  | EB5021 | REMBA | SOPOK | FL145 | FL245 | Yes | ONLY AVBL FOR TFC ARR EDFH | EBTSA28CZ ACT | To offer an option to EDFH arrivals to circumnavigate the EBTSA28CZ when active. Traffic can continue on SOPOK Y863 ETENO during these periods. |  | ODD | EBBUACC | 29 AUG 2024
|  |  | EB5022 | KOMOB | IBESA | FL175 | FL660 | Yes | NOT AVBL FOR TFC BLW FL245 AT (KOMOB DCT IBESA) EXC ARR (EDDK, EDGS, EDKB, EDKL, ETNG, ETNN) & VIA ARDEN | NOV-FEB FRI 17:00-MON 07:30 MON-TUE 21:00-07:30 TUE-WED 21:00-07:00 WED-FRI 17:00-07:00 JUN-AUG FRI 16:00-MON 06:00 MON-FRI 16:00-06:00 MAR-MAY & SEP-OCT FRI 17:00 (16:00)-MON 07:00 (06:00) MON-TUE 23:00-07:00 (22:00-06:00) TUE-WED 23:00-07:00 (22:00-06:00) WED-FRI 17:00-07:00 (16:00-06:00) | flight efficiency |  |  | EBBUACC | 29 AUG 2024
|  |  | EB5023 | LNO | SOPOK | FL115 | FL175 | Yes | ONLY AVBL FOR TFC DEP (EBLG, EBBL, EBST, EHBK) & VIA ETENO | EBTSA28CZ ACT | To allow re-routeing around the active military area EBTSA28CZ during its activation | traffic shall route LNO SOPOK ETENO |  | EBBUACC | 29 AUG 2024
|  |  | EB5024 | BUB | MAK | FL115 | FL245 | Yes | ONLY AVBL FOR TFC ARR EBKT | H24 | to allow better connectivity to MAK |  |  | EBBUACC | 09 SEP 2024
|  |  | EBED5000 | NETEX | DELOM | FL105 | FL245 | Yes | ONLY AVBL FOR TFC DEP (EDDL, EDLV) AND-THEN ARR PARIS_GROUP & RFL ABV FL195 IN (EB, ED) | (EBTRANA, EBTRANB, EBTRASB) NOT ACT | Better flight planning |  |  | EBBUACC | 29 AUG 2024
|  |  | EBED5001 | NETEX | RASCA | FL105 | FL660 | Yes | ONLY AVBL FOR TFC DEP (EDDL, EDLV) & RFL ABV FL245 IN EBURUIR | (EBTRANA, EBTRANB, EBTRASB) NOT ACT | Better flight planning |  | Even | (EBBUACC, EDYYUAC) | 29 AUG 2024
|  |  | EBYX5000 | LNO | ARCKY | FL195 | FL245 | Yes |  | H24 | Better flight planning |  | Odd | EBBUACC, EDYYUAC | 29 AUG 2024
|  |  | EBYX5001 | ADKUV | BATTY | FL155 | FL660 | Yes | ONLY AVBL FOR TFC ARR (EBBR, EBMB) & VIA ADKUV ABV FL245 AT ADKUV | 00:00-05:00 (23:00-04:00) | To facilitate ARR EBBR, EBMB via ADKUV during nights. |  | EVEN | EBBUACC, EDYYUAC | 29 AUG 2024
|  |  | ED50001 | DEXIT | MASEK | FL335 | FL660 | Yes | ONLY AVBL FOR TFC VIA (EDGTTIVUN, EDGTMAPOX) | H24 | To offer shorter route option x-border FRA. |  | Even | EDUUUAC | 06 OCT 2023
|  |  | ED50002 | LAMSI | MASEK | FL335 | FL660 | Yes | ONLY AVBL FOR TFC VIA (EDGTTIVUN, EDGTMAPOX) | H24 | To offer shorter route option x-border FRA. Subject to occasional AUP closures of EDR171Z. |  | Even | EDUUUAC | 06 OCT 2023
|  |  | ED50003 | KODUK | MASEK | FL335 | FL660 | Yes | ONLY AVBL FOR TFC VIA (EDGTTIVUN, EDGTMAPOX) | H24 | To offer shorter route options x-border FRA |  | Even | EDUUUAC | 06 OCT 2023
|  |  | ED50028 | LAMPU | NOMBO | FL145 | FL660 | Yes | ONLY AVBL FOR TFC 1. DEP EDDF & ABV FL245 AT NOMBO 2. DEP (EDFE, EDFB, ETOU) & ABV FL245 AT NOMBO | H24 | To enable specific traffic into upper via DCT. Traffic DEP EDDF may file also via LAMPU Z54 NOMBO below FL235. Seperate DCT routing etablished to support ATM system transferring data to correct downstream center (above Langen ACC). |  | Odd | EDGGACC | 05 MAY 2025
|  |  | ED50029 | OGSEN | OLBIK | FL145 | FL285 | Yes | ONLY AVBL FOR TFC DEP EDDM AND-THEN ARR EDDH | H24 | To offer alternative plannable connection for CP EDDM - EDDH in case normal routing is not available due to regulation (e.g. Weather) |  | Even | (EDMMACC, EDWWACC) | 05 MAY 2025
|  |  | ED50031 | RAPET | MASEK | FL315 | FL660 | Yes | ONLY AVBL FOR TFC 1. VIA (MASEK DCT AMETU T852 KULIX) 2. VIA MASEK AND-THEN VIA (EDGTMAPOX, EDGTTIVUN) & ABV FL335 IN (EDGTMAPOX, EDGTTIVUN) | H24 | To offer shorter H24 route option x-border FRA (for certain arrival via T852). For listed DCT in option 1 see RAD ANNEX 3B( MIN FL 245). |  | Even | EDUUUAC | 13 JAN 2025
|  |  | ED50034 | ASKIK | DILUG | FL145 | FL265 | Yes | ONLY AVBL FOR TFC ARR EDDK & VIA ((ABUKA, ETASA) DCT ASKIK) | 22:00-04:00 (21:00-03:00) AT ASKIK | To offer shorter route option ARR EDDK at night with better vertical profile (late descent) For listed DCTs see RAD ANNEX 3B (FL205-660). |  | Even | (EDUUUAC, EDGGACC) | 05 MAY 2025
|  |  | ED50035 | ERKIR | ETASA | FL315 | FL660 | Yes | ONLY AVBL FOR TFC ARR EDDK & VIA (ETASA DCT ASKIK DCT DILUG) & ABV FL335 AT ERKIR | 22:00-04:00 (21:00-03:00) AT ASKIK | To offer shorter route option ARR EDDK at night with better vertical profile (late descent). For listed DCTs see RAD ANNEX 3B (ETASA DCT ASKIK FL205-660; ASKIK DCT DILUG FL145-265) |  | EVEN | EDUUUAC | 05 MAY 2025
|  |  | ED50036 | ETASA | ASKIK | FL205 | FL660 | Yes | ONLY AVBL FOR TFC ARR EDDK & VIA (ERKIR, KUNOD, KPT, SUDEN, VEKIR) AND-THEN VIA (ASKIK DCT DILUG) ---------- NOT AVBL FOR TFC VIA EDUUSLN1S & BLW FL255 IN EDUUSLN1S | 22:00-04:00 (21:00-03:00) AT ASKIK ---------- H24 | To offer shorter route option ARR EDDK at night with better vertical profile (late descent) For listed DCT see RAD ANNEX 3B (ASKIK DCT DILUG FL145-265). Level constraint (sector) to avoid early descend at ETASA. |  | Even | (EDUUUAC, EDGGACC) | 05 MAY 2025
|  |  | ED5005 | ROSOK | SALLO | FL225 | FL660 | Yes | NOT AVBL FOR TFC BLW FL285 AT SALLO | H24 | To offer shorter connection e.g. via SALLO DCT VIBAR | FRAMaK | Odd | EDUUUAC | 23 JUL 2023
|  |  | ED5006 | ABGUS | POVEL | FL045 | FL245 | No |  | H24 | Traffic DEP EDBC shall file MAG SID | FRAMaK |  | EDUUUAC | 05 MAY 2025
|  |  | ED50061 | ETAGO | TABAT | FL315 | FL660 | Yes | ONLY AVBL FOR TFC ARR EDDB & VIA (LOKTA DCT ETAGO) | 20:00-05:00 (21:30-03:00) AT ETAGO | Additional DCT option for night / little extended night (in winter will be offered slightly longer time). Time is given via utilization to avoid programming issues with NM system (x-border RAD ANNEX 3B DCT itself is added H24 in FRA DCT restrictions for EDUUFRAW and EDUUFRAE, but utilization is limiting the flow on it). |  | EVEN/ODD | EDUUUAC | 05 MAY 2025
|  |  | ED5007 | KLF | GILAS | FL145 | FL660 | Yes | ONLY AVBL FOR TFC DEP EDDP | H24 | To offer direct route option for DEP EDDP |  | ODD | (EDUUUAC, EDWWACC) | 31 JUL 2025
|  |  | ED50081 | GOLMO | AKANU | FL215 | FL245 | Yes | ONLY AVBL FOR TFC DEP EDDM AND-THEN ARR (EDDK, ELLX) | H24 | To offer shorter connection for CPs |  | Even | EDMMACC | 06 AUG 2024
|  |  | ED50082 | RATIM | ASKIK | FL195 | FL245 | Yes | ONLY AVBL FOR TFC DEP EDDM AND-THEN ARR EDDK | H24 | To offer shorter connection for CP EDDM -EDDK on routing GIVMI Y101 ERNAS T161 GOLMO DCT AKANU L603 RATIM DCT ASKIK |  | Even | EDGGACC | 06 AUG 2024
|  |  | ED50083 | RATIM | NOKDI | FL195 | FL245 | Yes | ONLY AVBL FOR TFC DEP EDDM AND-THEN ARR ELLX | H24 | To offer shorter connection for CP EDDM -ELLX on routing GIVMI Y101 ERNAS T161 GOLMO DCT AKANU L603 RATIM DCT NOKDI |  | Even | EDGGACC | 06 AUG 2024
|  |  | ED50084 | SONOR | GMH | FL035 | FL245 | Yes | ONLY AVBL FOR TFC DEP EDLI | H24 | To prevent re-entries in Langen ACC |  |  | EDGGACC | 23 JUL 2023
|  |  | ED50091 | DINKU | ESEGA | FL245 | FL660 | Yes | NOT AVBL FOR TFC 1. ARR (LOWL, LOWG, LOWW) 2. DEP EDDF | 21:00-04:00 (20:00-03:00) | To offer shorter connection during period of low traffic (night). |  | Odd | (EDUUUAC, EDMMACC) | 05 MAY 2025
|  |  | ED50109 | IBAGA | LAMSI | FL245 | FL315 | Yes | NOT AVBL FOR TFC ARR (LOWL, LOWS) ---------- ONLY AVBL FOR TFC VIA (TESGA DCT IBAGA) | 22:30-04:00 (21:30-03:00) ---------- 22:30-04:00 (21:30-03:00) | To offer shorter connection for DEP EDDK at night. (only connected via night DCT) Note: DCT is also published above FL315. | FRAK | Odd | (EDUUUAC, EDGGACC, EDMMACC) | 05 MAY 2025
|  |  | ED50122 | NENUM | EPTEU | FL105 | FL660 | Yes | ONLY AVBL FOR TFC DEP LOWS | H24 | to offer DEP LOWS towards North/North-East shorter route option |  | Even | (EDMMACC, EDUUUAC) | 20 MAR 2025
|  |  | ED50123 | KIRDI | EBEDA | FL195 | FL315 | Yes | ONLY AVBL FOR TFC ARR (EDDS, EDDR, EDFM, EDRY, EDRZ, EDSB, EDTY, ETAD, ETAR, ETHN) ---------- NOT AVBL FOR TFC VIA (LOVVW17, LOVVS17) | H24 ---------- H24 | To offer shorter connection keeping traffic clear of Munich App AoR. Traffic via restricted sectors shall file via TITIG L173 RIDAR. Higher profile above FL315 (via Karlsruhe UAC) at KIRDI shall use KIRDI DCT OTT. |  | Even | EDMMACC | 13 JAN 2025
|  |  | ED50133 | DITAM | OBOKA | FL075 | FL245 | Yes | ONLY AVBL FOR TFC 1. DEP (EDFE, EDFZ, ETOU) a. VIA (OBOKA Z28 DIBIR) b. VIA (OBOKA Z29 TINIK) | H24 | to offer shorter connection for DEP EDFE towards the north-west. |  | Even | EDGGACC | 05 MAY 2025
|  |  | ED50136 | ULNOK | PETOM | FL245 | FL660 | Yes | ONLY AVBL FOR TFC DEP EDDS & FLT-TYPE (M) | H24 | To offer upper route option type MIL clear of EDYY Brussels sectors |  | Even | (EDUUUAC, EDYYUAC) | 05 MAY 2025
|  |  | ED50157 | MOPAN | KOVAN | FL155 | FL225 | Yes | ONLY AVBL FOR TFC DEP LFSB AND-THEN ARR EDDF | H24 | to offer shorter connection for CP, but keeping clear from EDUUUAC |  | Even | EDGGACC | 06 AUG 2024
|  |  | ED5016 | EKPEK | BODLA | FL335 | FL660 | Yes |  | H24 | To offer shorter route option. Traffic ARR EPSC shall file transition routes | FRAK |  | EDUUUAC | 06 AUG 2024
|  |  | ED50160 | STAUB | DOLUP | FL245 | FL660 | Yes | ONLY AVBL FOR TFC VIA GAMSA | 22:30-04:00 (21:30-03:00) | To offer shorter connection for overflights and ARR LK** | FRAK | Odd | (EDUUUAC, EDMMACC) | 05 MAY 2025
|  |  | ED50161 | RUDAP | MAMOR | FL245 | FL660 | Yes | ONLY AVBL FOR TFC VIA UMTEX | 22:30-04:00 (21:30-03:00) | To offer shorter route option during night | FRAK | Even | (EDUUUAC, EDMMACC) | 05 MAY 2025
|  |  | ED50175 | BAMKI | ABGUS | FL275 | FL660 | Yes | ONLY AVBL FOR TFC DEP EDDM AND-THEN ARR (HAMBURG_GROUP, EKCH, EKRK, ESMS) | H24 | To offer shorter route option for DEP EDDM, either with slow climb performance type or with step climb to stay below EDUU ERL sector (below FL315 until BAMKI) | FRAMaK | Even | (EDMMACC, EDUUUAC) | 05 MAY 2025
|  |  | ED50178 | VEBAK | SONEB | FL055 | FL245 | Yes | ONLY AVBL FOR TFC 1. DEP EDLV a. VIA (SONEB P55 GOTIG) b. VIA (SONEB P64 TENLI) | H24 | to facilitate departing traffic |  | Odd | EDGGACC | 05 MAY 2025
|  |  | ED50179 | KILNU | GOLAT | FL125 | FL660 | Yes | ONLY AVBL FOR TFC 1. DEP EDDM & BLW FL305 AT (KILNU DCT GOLAT) 2. ARR EDDV | MON-THU 22:30-07:00 (21:30-06:00) FRI 12:00 (11:00)-MON 07:00 (06:00) | Time restriction due to ED-R208/308 Option 1: To offer extra route option (e.g. WX in EDDM) |  | Even | (EDMMACC, EDUUUAC) | 14 AUG 2025
|  |  | ED5018 | ERNEP | KOPAG | FL035 | FL145 | No |  | H24 | To prevent wrong routing |  |  | EDGGACC | 06 AUG 2024
|  |  | ED50180 | GOLAT | BIRKA | FL125 | FL660 | Yes | ONLY AVBL FOR TFC 1. DEP EDDM BLW FL305 AT (GOLAT DCT BIRKA) 2. ARR EDDV | MON-THU 22:30-07:00 (21:30-06:00) FRI 12:00 (11:00)-MON 07:00 (06:00) | Time restriction due to ED-R208/308 Option 1: To offer extra route option (e.g. WX in EDDM) |  | Even | (EDMMACC, EDUUUAC) | 14 AUG 2025
|  |  | ED50182 | RIVSA | SOGMA | FL275 | FL660 | Yes | ONLY AVBL FOR TFC DEP EDDM & ABV FL335 AT RIVSA | H24 | To offer extra route option (e.g. WX in EDDM) clear of ED-R308 | FRAK | Even | EDUUUAC | 05 MAY 2025
|  |  | ED50183 | ADLIR | OSKAN | FL305 | FL660 | Yes | ONLY AVBL FOR TFC VIA KOGIM AND-THEN VIA MAREM & ABV FL325 AT OSKAN | H24 | To offer shorter segmented route option to overflying traffic or DEP EKCH/EKRK. | FRAK | Odd | EDUUUAC | 05 MAY 2025
|  |  | ED50185 | GASBO | LAG | FL035 | FL285 | Yes | ONLY AVBL FOR TFC ARR ETNL | H24 | To prevent incorrect routeings |  | Odd | EDWWACC | 23 JUL 2023
|  |  | ED50186 | PEROM | LAG | FL035 | FL285 | Yes | ONLY AVBL FOR TFC ARR ETNL | H24 | To prevent incorrect routeings |  | Even | EDWWACC | 23 JUL 2023
|  |  | ED50187 | TAGOB | LAG | FL035 | FL285 | Yes | ONLY AVBL FOR TFC ARR ETNL | H24 | To prevent incorrect routeings |  | Even | EDWWACC | 23 JUL 2023
|  |  | ED50188 | TIMIB | LAG | FL035 | FL285 | Yes | ONLY AVBL FOR TFC ARR ETNL | H24 | To prevent incorrect routeings |  | Odd | EDWWACC | 23 JUL 2023
|  |  | ED50192 | MAMOR | BEPAS | FL095 | FL315 | Yes | ONLY AVBL FOR TFC DEP EDDM AND-THEN ARR (VHHH, ZSPD, WSSS) | 20:00-04:00 (19:00-03:00) | to offer shorter route option for long haul flights at night |  | Odd | EDMMACC | 06 AUG 2024
|  |  | ED50194 | RUNER | SONOR | FL095 | FL115 | Yes | ONLY AVBL FOR TFC ARR EDLI | H24 | To enable connection to EDLI |  | Odd | EDGGQCC | 23 JUL 2023
|  |  | ED50195 | SWG | EKERN | FL025 | FL245 | Yes | ONLY AVBL FOR TFC DEP ETNS | H24 | To prevent incorrect routeings |  | Odd | EDWWACC | 23 JUL 2023
|  |  | ED50196 | EKERN | SWG | FL025 | FL245 | Yes | ONLY AVBL FOR TFC ARR ETNS | H24 | To prevent incorrect routeings |  | Even | EDWWACC | 23 JUL 2023
|  |  | ED50197 | EKPEK | KOBUS | FL285 | FL660 | Yes | ONLY AVBL FOR TFC ARR (EPPO, EPKS, EPPW) & ABV FL315 AT EKPEK & BLW FL325 AT KOBUS | H24 | Part of connecting route for listed ARR. The DCT shall allow descent below FRA as the following ATS route has MAX FL315 and ARR are required to descent GOVEN below FL175. Note: ARR EPPO can also use the option via KOBUS DCT POZUM. |  | Odd | (EDUUUAC, EDMMACC) | 03 JUL 2025
|  |  | ED5022 | GMH | KOPAG | FL035 | FL245 | No |  | H24 | To prevent wrong route |  |  | EDGGACC | 06 AUG 2024
|  |  | ED5024 | SUVUT | SODRO | FL265 | FL660 | Yes | ONLY AVBL FOR TFC ARR LOWS | AIRAC DEC - AIRAC MAR SAT H24 | For Ski Traffic Scenario | SKI FRAK | Odd | EDUUUAC | 05 MAY 2025
|  |  | ED5025 | GOVEN | HLZ | FL295 | FL660 | Yes | NOT AVBL FOR TFC 1. DEP (EPKK, EPKT, EPPO, EPRZ, EPWR, EPZG) 2. ARR (EDDV, EDDW, EDVE) 3. BLW FL335 AT GOVEN | H24 | To offer shorter route option to overflying traffic 1. Traffic DEP EPPO/ZG shall file XIGRI. DEP EPKK/KT/RZ/WR shall file LASIS/NAROX To avoid EPWWD sector 2. Traffic shall file transition routes | FRAMaK | Even | EDUUUAC | 23 JUL 2023
|  |  | ED50250 | GOLAT | BAMKI | FL065 | FL315 | Yes | ONLY AVBL FOR TFC DEP EDAC | H24 | To offer shorter connection |  | Even | EDMMACC | 23 JUL 2023
|  |  | ED50251 | TABAT | VAGAB | FL065 | FL315 | Yes | ONLY AVBL FOR TFC DEP EDAC | H24 | To offer shorter connection |  | Odd | EDMMACC | 23 JUL 2023
|  |  | ED50252 | ERETO | LONLI | FL065 | FL315 | Yes | ONLY AVBL FOR TFC DEP EDDN | H24 | To offer shorter connection |  | Odd | EDMMACC | 23 JUL 2023
|  |  | ED50253 | ERETO | TABAT | FL065 | FL315 | Yes | ONLY AVBL FOR TFC 1. DEP EDDN 2. ARR EDDB | H24 | To offer shorter connection |  | Odd | EDMMACC | 23 JUL 2023
|  |  | ED50255 | KLF | SUBIX | FL105 | FL660 | Yes | ONLY AVBL FOR TFC DEP EDDP | H24 | To offer direct route option for DEP EDDP |  | Odd | (EDUUUAC, EDWWACC) | 31 JUL 2025
|  |  | ED50259 | ROSOK | NONSA | FL225 | FL660 | Yes | NOT AVBL FOR TFC BLW FL285 AT NONSA | H24 | To offer shorter route option to overflying traffic. Anticipate ATC vectors (route extension max 4 NM) due military activity within MVPA. | FRAMaK | Odd | EDUUUAC | 23 JUL 2023
|  |  | ED50261 | SODRO | KATCE | FL195 | FL660 | Yes | ONLY AVBL FOR TFC DEP (PRAGUE_GROUP, LKKV, LKCS) & ABV FL315 AT KATCE | H24 | To offer seamless shorter connection for slowclimbing DEP below Free Route |  | Even | (EDUUUAC, EDMMACC) | 03 JUL 2025
|  |  | ED50263 | BAKDO | LEGSA | FL255 | FL660 | Yes | NOT AVBL FOR TFC BLW FL285 AT LEGSA | H24 | To offer shorter connection for eligable DEP via BAKDO (e.g. ESMS) | FRAK | Odd | (EDUUUAC, EDWWACC) | 05 MAY 2025
|  |  | ED50264 | PEROM | NUVEN | FL245 | FL660 | Yes | NOT AVBL FOR TFC BLW FL285 AT NUVEN | H24 | To offer shorter connection for eligable DEP via PEROM (e.g. ESMS) | FRAK | Even | (EDUUUAC, EDWWACC) | 21 AUG 2025
|  |  | ED50266 | MAG | RIMKO | FL225 | FL660 | Yes | ONLY AVBL FOR TFC DEP EDDE & ABV FL285 AT RIMKO | H24 | Part of connecting route DEP EDDE allowing use of the DCT below EDUUFRAN. Above FL285 the DCT is unrestricted. |  |  | EDUUUAC | 03 JUL 2025
|  |  | ED50269 | SOBTU | GIX | MEA | FL245 | Yes | ONLY AVBL AND COMPULSORY FOR TFC ARR ETNG & VIA (PISAP Z850 SOBTU) | H24 | To offer ARR ETNG a slightly shorter planning option which ensures LoA adherence for transfer Langen ACC to Beek App. when active. |  | Even | EDGGACC | 05 MAY 2025
|  |  | ED50270 | RAMAR | PABMI | FL105 | FL245 | Yes | ONLY AVBL FOR TFC DEP (EDDH, EDHI) & VIA RADEL | (EDR401Z1, EDR401Z2, EDR401Z) NOT ACT | to offer shorter connection |  | Odd | EDWWACC | 27 FEB 2025
|  |  | ED50271 | PABMI | RADEL | FL135 | FL660 | Yes | ONLY AVBL FOR TFC DEP (EDDH, EDHI) & VIA RADEL & RFL ABV FL285 AT RADEL | H24 | to offer shorter connection Subject to AUP airspace closures (EDR401Z). |  | Odd | (EDWWACC, EDUUUAC) | 05 MAY 2025
|  |  | ED50272 | DIRBO | BUMIL | FL045 | FL245 | Yes | ONLY AVBL FOR TFC DEP EDDV & RFL BLW FL245 IN ED | H24 | to offer shorter connection |  | Odd | EDWWACC | 05 MAY 2025
|  |  | ED50273 | BUMIL | ROSOK | FL045 | FL245 | Yes | ONLY AVBL FOR TFC DEP EDDV & RFL BLW FL245 IN ED | H24 | to offer shorter connection |  | Odd | EDWWACC | 05 MAY 2025
|  |  | ED50274 | MAG | KOBUS | FL305 | FL660 | Yes | ONLY AVBL FOR TFC ARR EPWR & ABV FL315 AT MAG | H24 | To offer shorter connection cross border from EDUUFRAN to EDUUFRAE and EDMMFRAE (levelband EDMMFRAE added to avoid possible side effects for arrival trajectory) |  | Odd | (EDUUUAC, EDMMACC) | 05 MAY 2025
|  |  | ED50277 | RUDAK | MOSEX | MEA | FL285 | Yes | ONLY AVBL FOR TFC ARR EDAZ | H24 | To offer route option for traffic ARR EDAZ |  | Odd | EDWWACC | 23 JUL 2023
|  |  | ED50278 | MILGU | MOSEX | MEA | FL285 | Yes | ONLY AVBL FOR TFC ARR EDAZ | H24 | To offer route option for traffic ARR EDAZ |  | Odd | EDWWACC | 23 JUL 2023
|  |  | ED50279 | OLBIK | BEBKU | MEA | FL315 | Yes | ONLY AVBL FOR TFC DEP EDAZ | H24 | To offer route option for traffic DEP EDAZ |  | Even | (EDWWACC, EDMMACC) | 05 MAY 2025
|  |  | ED5028 | KOSEB | RODEP | FL185 | FL660 | Yes | NOT AVBL FOR TFC 1. DEP (COPENHAGEN_GROUP, ESEK, ESMK, ESMS, EKRN) 2. BLW FL285 AT KOSEB | H24 | To offer shorter connection e.g. for ARR EDDB Subject to AUP airspace closures (EDR401Z). | FRAK | Odd | (EDUUUAC, EDWWACC) | 05 MAY 2025
|  |  | ED50280 | KOSIX | MOSEX | MEA | FL285 | Yes | ONLY AVBL FOR TFC ARR EDAZ & VIA MAG | H24 | To offer route option for traffic ARR EDAZ |  | Odd | EDWWACC | 06 AUG 2024
|  |  | ED50281 | POGAB | ARSAP | MEA | FL285 | Yes | ONLY AVBL FOR TFC DEP EDAZ | H24 | To offer route option for traffic DEP EDAZ |  | Odd | EDWWACC | 23 JUL 2023
|  |  | ED50286 | ULKIG | RIDSU | FL055 | FL245 | Yes | ONLY AVBL FOR TFC DEP EDFH & ABV FL120 AT RIDSU | H24 | to offer shorter connection for good climbing aircraft |  | Odd | EDGGACC | 06 AUG 2024
|  |  | ED50287 | MAPIG | BADLI | FL055 | FL185 | Yes | ONLY AVBL FOR TFC FLT-TYPE (M) | H24 | to offer shorter route option via published DCT |  |  | EDGGACC | 23 JUL 2023
|  |  | ED50288 | MASIR | DITAM | FL055 | FL245 | Yes | ONLY AVBL FOR TFC 1. ARR (ETNG, ETNN) 2. DEP ETOU | H24 | To facilitate arriving traffic |  |  | EDGGACC | 23 JUL 2023
|  |  | ED5029 | NVO | SOPOK | FL095 | FL660 | Yes | ONLY AVBL FOR TFC RFL ABV FL195 | 23:00-05:00 (22:00-04:00) | FABEC Night Network routing |  |  | (EDGGACC, EDYYUAC) | 06 AUG 2024
|  |  | ED50290 | ROLIS | MANUV | FL055 | FL245 | Yes | ONLY AVBL FOR TFC ARR ETAD | H24 | to facilitate arriving traffic |  | Even | EDGGACC | 23 JUL 2023
|  |  | ED50291 | MANUV | WEZEL | FL055 | FL245 | Yes | ONLY AVBL FOR TFC ARR ETAD | H24 | to facilitate arriving traffic |  | Even | EDGGACC | 23 JUL 2023
|  |  | ED50292 | WEZEL | SPA | FL055 | FL245 | Yes | ONLY AVBL FOR TFC ARR ETAD | H24 | to facilitate arriving traffic |  | Even | EDGGACC | 23 JUL 2023
|  |  | ED50293 | ROLIS | ETARU | FL055 | FL245 | Yes | ONLY AVBL FOR TFC ARR (EDFE, FRANKFURT_YZ_GROUP, ETOU) | H24 | to facilitate arriving traffic |  | Odd | EDGGACC | 23 JUL 2023
|  |  | ED50294 | ETARU | MEFTO | FL055 | FL245 | Yes | ONLY AVBL FOR TFC ARR (EDFE, FRANKFURT_YZ_GROUP, ETOU) | H24 | to facilitate arriving traffic |  | Odd | EDGGACC | 28 MAY 2025
|  |  | ED50295 | SOMIM | RAMOB | FL045 | FL245 | Yes | ONLY AVBL FOR TFC DEP EDFH AND-THEN ARR EDDF | H24 | to offer shorter plannable connection for CP EDFH - EDDF within Langen ACC |  | Odd | EDGGACC | 06 AUG 2024
|  |  | ED50296 | ABSIX | RAMOB | FL045 | FL245 | Yes | ONLY AVBL FOR TFC DEP EDFH AND-THEN ARR EDDF | H24 | to offer shorter plannable connection for CP EDFH - EDDF within Langen ACC |  | Odd | EDGGACC | 06 AUG 2024
|  |  | ED5030 | SONOR | WRB | FL035 | FL245 | Yes | ONLY AVBL FOR TFC DEP EDLI | H24 | To enable connection to the airway structure |  |  | EDGGACC | 23 JUL 2023
|  |  | ED50306 | OSKAT | ODLUN | FL045 | FL285 | Yes | ONLY AVBL FOR TFC DEP EDAC | H24 | to offer shorter route option |  | Odd | EDMMACC | 23 JUL 2023
|  |  | ED50307 | SULED | BAMKI | FL245 | FL660 | Yes | ONLY AVBL FOR TFC ARR (EDDR, EDDS, EDFM, EDFV, EDJA, EDRY, EDRZ, EDTL, EDTY, EDSB, EDTM, ETAR) & BLW FL265 AT BAMKI | H24 | to offer shorter route option |  | Odd | EDMMACC | 05 MAY 2025
|  |  | ED50308 | PISAP | MISGO | FL165 | FL245 | Yes | ONLY AVBL FOR TFC ARR (ETAD, ETOU) | H24 | to offer connection via T911 and to force traffic on arrival transitions |  | Odd | EDGGACC | 23 JUL 2023
|  |  | ED5031 | WRB | SONOR | FL035 | FL245 | Yes | ONLY AVBL FOR TFC ARR EDLI | H24 | To enable connection to destination |  |  | EDGGACC | 23 JUL 2023
|  |  | ED50311 | SULED | ROBEL | FL195 | FL345 | Yes | ONLY AVBL FOR TFC ARR EDDF & VIA ROBEL & BLW FL245 AT ROBEL | H24 | To offer shorter route option coming via upper sector (above FL315). Note, overlapping restriction ED2564 for ROBEL / ARR EDDF (early morning TUE-FRI) |  | Even | (EDUUUAC, EDMMACC) | 03 APR 2025
|  |  | ED50313 | DIDGI | NIMAB | FL285 | FL315 | Yes | ONLY AVBL FOR TFC ARR EDDF VIA EDUUOH NOT ABV FL315 | H24 | To offer shorter connection after exit point EDUUFRAN (see also connecting routes ARR EDDF: ED3714) | FRAK | Even | (EDUUUAC, EDMMACC) | 23 JUL 2023
|  |  | ED5032 | CEL | ULSEN | FL035 | FL660 | Yes | ONLY AVBL FOR TFC DEP EDDV | H24 | To enable traffic DEP EDDV to connect to ALS, ELSOB |  |  | (EDWWACC, EDYYUAC) | 05 MAY 2025
|  |  | ED50324 | SIMBA | AKINI | FL335 | FL660 | Yes | NOT AVBL FOR TFC 1. DEP LO** 2. VIA AKINI AND-THEN VIA MAMOR 3. VIA LOVVN17 AND-THEN VIA SIMBA 4. ARR EDDN | H24 | To offer shorter connection for ARR EDDF |  | Even | EDUUUAC | 13 JAN 2025
|  |  | ED50330 | SOBRA | XIDOD | FL055 | FL105 | Yes | ONLY AVBL FOR TFC DEP ETOU AND-THEN ARR ETAR | H24 | to offer shorter connection for flights between those two aerodromes |  | Even | EDGGACC | 06 AUG 2024
|  |  | ED50331 | BOLBO | KLF | FL035 | FL095 | Yes | ONLY AVBL FOR TFC DEP EDAZ AND-THEN ARR EDDB | H24 | Connectivity to Berlin Airport |  | Odd | EDWWACC | 06 AUG 2024
|  |  | ED50334 | ERKUM | SONEB | FL135 | FL245 | Yes | ONLY AVBL FOR TFC DEP (ETNG, ETNN) | H24 | to offer connection for MIL departures via EHAA to EDYY |  | Odd | EDGGACC | 23 JUL 2023
|  |  | ED5035 | XERUM | RENLO | FL045 | FL245 | Yes | ONLY AVBL FOR TFC ARR ETSI | H24 | To enable connection to destination |  |  | EDMMACC | 23 JUL 2023
|  |  | ED5036 | RIXED | XERUM | FL055 | FL245 | Yes | ONLY AVBL FOR TFC ARR ETSI | H24 | To enable connection to destination |  |  | EDMMACC | 23 JUL 2023
|  |  | ED5037 | RENLO | IGL | FL055 | FL245 | Yes | ONLY AVBL FOR TFC ARR ETSI | H24 | To enable connection to destination |  |  | EDMMACC | 23 JUL 2023
|  |  | ED5043 | IDARO | OBIGA | FL065 | FL245 | Yes | ONLY AVBL FOR TFC ARR EDDF | H24 | FABEC Night Network |  |  | ED**ACC | 06 AUG 2024
|  |  | ED5044 | IDARO | HAN | FL065 | FL245 | Yes | ONLY AVBL FOR TFC ARR EDFH | H24 | FABEC Night Network |  |  | EDGGACC | 23 JUL 2023
|  |  | ED5052 | MAMBU | FUL | FL055 | FL105 | Yes |  | H24 | to circum navigate EDR135 on shorter route option |  | EVEN | EDGGACC | 06 AUG 2024
|  |  | ED5053 | DENIX | NOLGO | FL035 | FL165 | Yes | ONLY AVBL FOR TFC ARR (EDDH, EDHI, EDHL, EDHK) | (SAS P605 NOLGO) NOT AVBL BTN FL035-FL165 | To allow ARR EDDH, EDHI, EDHL, EDHK northbound when P605 is closed between FL035 and FL165 acc. AUP/UUP. To avoid EDR31 and/or EDR32A/B Reference TFR RAD ANNEX 2B ED3492. |  |  | EDWWACC | 05 MAY 2025
|  |  | ED5054 | MEFTO | BIBTA | FL035 | FL145 | No |  | H24 | To prevent wrong routing |  |  | EDGGACC | 28 MAY 2025
|  |  | ED5057 | NIE | KEGAB | FL035 | FL245 | No |  | H24 | To force traffic DEP EDDV via the CEL SID to deconflict with traffic DEP Hamburg Group |  |  | EDWWACC | 06 AUG 2024
|  |  | ED5058 | NIKUT | COSJE | FL055 | FL245 | Yes |  | H24 | To offer shorter route option |  |  | EDGGACC | 06 AUG 2024
|  |  | ED5063 | SONOR | ESADU | FL035 | FL245 | Yes | ONLY AVBL FOR TFC DEP EDLI | H24 | To enable connection to the airway structure |  |  | EDGGACC | 23 JUL 2023
|  |  | ED5064 | MAG | KLF | FL035 | FL235 | Yes | ONLY AVBL FOR TFC DEP (EDDK, EDDL) AND-THEN ARR EDDB | 22:00-05:00 (21:00-04:00) | To offer shorter route option |  |  | EDWWACC | 06 AUG 2024
|  |  | ED5065 | BATGA | ASKIK | FL055 | FL245 | Yes | ONLY AVBL FOR TFC DEP EDDM AND-THEN ARR EDDK | 21:00-05:00 (20:00-04:00) | FABEC Night Network |  |  | EDGGACC | 06 AUG 2024
|  |  | ED5066 | DITAM | NVO | FL055 | FL245 | Yes | ONLY AVBL FOR TFC 1. ARR (ETNG, ETNN) 2. DEP ETOU | H24 | To facilitate arriving traffic, ARR ETNG/NN via DITAM coming via upper airspace ED** should file via DITAM DCT BIBTI DCT NVO |  |  | EDGGACC | 23 JUL 2023
|  |  | ED5067 | DITBA | STG | FL055 | FL245 | Yes | ONLY AVBL FOR TFC ARR EDDS & VIA (LUPOL P66 DITBA) | H24 | To offer shorter route option for special traffic |  | Even | EDGGACC | 05 MAY 2025
|  |  | ED5069 | NVO | GIX | FL055 | FL245 | Yes | ONLY AVBL FOR TFC ARR ETNG | H24 | To facilitate arriving traffic |  |  | EDGGACC | 23 JUL 2023
|  |  | ED5070 | RANIN | GEDEH | FL055 | FL245 | Yes | ONLY AVBL FOR TFC ARR (EDFE, EDFB, EDFC, EDFZ) | H24 | To facilitate arriving traffic Reference TFR RAD Annex 2B ED2183 |  | ODD | EDGGACC | 24 JUL 2025
|  |  | ED5071 | VEBAK | LIPMI | FL055 | FL245 | Yes | ONLY AVBL FOR TFC DEP EDLV AND-THEN ARR EDDF | H24 | To offer shorter route option for specified traffic |  |  | EDGGACC | 06 AUG 2024
|  |  | ED5073 | ONUNE | LIPMI | FL055 | FL245 | Yes | ONLY AVBL FOR TFC DEP EDDG AND-THEN ARR EDDF | H24 | To offer shorter route option for specified traffic |  |  | EDGGACC | 06 AUG 2024
|  |  | ED5074 | RIDNI | DIRBO | FL035 | FL245 | No |  | H24 | To avoid usage of this segment. |  |  | EDWWACC | 06 AUG 2024
|  |  | ED5075 | RUDNO | MAPOX | FL335 | FL660 | Yes | NOT AVBL FOR TFC DEP (EDMMFIR, LOWL, LOWS) | H24 | To offer shorter route options x border FRA EDUUFRAE / W towards EDYYFRA. |  |  | EDUUUAC | 06 OCT 2023
|  |  | ED5078 | RIXED | ELVAG | FL045 | FL205 | Yes |  | H24 | To enable flight planning northbound to join from L173 to Z76 at ELVAG |  |  | EDMMACC | 06 AUG 2024
|  |  | ED5083 | TOBSO | BAKOR | FL245 | FL315 | Yes |  | H24 | To faciliate FRA traffic |  |  | EDMMACC | 06 AUG 2024
|  |  | ED5085 | OSBIT | ARMUT | FL305 | FL660 | Yes | ONLY AVBL FOR TFC VIA (DODEN, KUMIK, TESGA) & ARR LOWS & ABV FL325 AT OSBIT | H24 | To offer shorter route option for ARR LOWS (if coming via certain points and above FL325) | FRAK | Odd | EDUUUAC | 05 MAY 2025
|  |  | ED5086 | TOSTU | MAMBU | FL065 | FL105 | Yes |  | H24 | to circumnavigate EDR135 on shorter route option |  | EVEN | EDGGACC | 06 AUG 2024
|  |  | ED5090 | YAWOY | GOT | MEA | FL125 | Yes | ONLY AVBL FOR TFC ARR EDDP | H24 | to offer connection to STAR from GOT for non RNAV equipped acft |  | EVEN | EDMMACC | 07 AUG 2024
|  |  | ED5093 | NVO | DIBIR | FL055 | FL245 | Yes | ONLY AVBL FOR TFC FLT-TYPE (M) | H24 | To facilitate military traffic |  |  | EDGGACC | 05 MAY 2025
|  |  | ED5095 | GOXLI | GOT | MEA | FL125 | Yes | ONLY AVBL FOR TFC ARR EDDP | H24 | to offer connection to STAR from GOT for non RNAV equipped acft |  | ODD | EDMMACC | 07 AUG 2024
|  |  | ED5096 | LUXBO | GOT | MEA | FL125 | Yes | ONLY AVBL FOR TFC ARR EDDP | H24 | to offer connection to STAR from GOT for non RNAV equipped acft |  | EVEN | EDMMACC | 07 AUG 2024
|  |  | ED5102 | SUBEN | MAPOX | FL335 | FL660 | Yes | NOT AVBL FOR TFC DEP LO** | 21:30-03:30 (20:30-02:30) AT SUBEN | To offer shorter route options x border FRA EDUUFRAE / W towards EDYYFRA. Time limited to reduce conflicts with ARR EDDF |  | Even | EDUUUAC | 06 OCT 2023
|  |  | ED5115 | BAKDO | KOSEB | FL195 | FL660 | Yes | ONLY AVBL FOR TFC ARR EKCH & VIA (EKPEK, GODUR, HDO, LALUK, LUROS, MILGU, POGAB) & ABV FL315 AT (EKPEK, GODUR, HDO, LALUK, LUROS, MILGU, POGAB) | H24 | To offer shorter connection for ARR EKCH via FRA points EDUUFRAE. Subject to AUP airspace closure (EDR401Z). |  | Even | (EDUUUAC, EDWWACC) | 05 MAY 2025
|  |  | ED5118 | TESGA | IBAGA | FL225 | FL660 | Yes | ONLY AVBL FOR TFC DEP EDDK & VIA (LAMSI, DEXIT) & ABV FL245 AT IBAGA | 22:30-05:00 (21:30-04:00) | To offer shorter connection at night. Below FL245 the DCT is limited for DEP EDDK only and with given restrictions | FRAK | Odd | (EDUUUAC, EDGGACC) | 05 MAY 2025
|  |  | ED5130 | MARUN | XAROL | FL055 | FL245 | Yes | ONLY AVBL AND COMPULSORY FOR TFC VIA MARUN & ARR EDVK | H24 | To offer shorter route option |  |  | (EDGGACC, EDWWACC) | 06 AUG 2024
|  |  | ED5132 | TAMEB | NEVKO | FL245 | FL335 | Yes | ONLY AVBL FOR TFC DEP EDDF | H24 | To offer alternative connections for DEP EDDF. |  | Odd | (EDUUUAC, EDMMACC) | 04 JUL 2024
|  |  | ED51353 | AMALI | HLZ | FL045 | FL105 | Yes | ONLY AVBL FOR TFC DEP ETHC | H24 | To enable connection of DEP ETHC to the route network |  | ODD | EDWWACC | 23 JUL 2023
|  |  | ED51361 | KENUM | NAZAF | FL045 | FL245 | Yes | ONLY AVBL FOR TFC ARR EDLV | H24 | to offer ARR EDLV additional planning options |  | EVEN | EDGGACC | 23 JUL 2023
|  |  | ED51362 | DENOV | HEFOP | FL045 | FL245 | Yes | ONLY AVBL FOR TFC ARR EDLV | H24 | to offer ARR EDLV additional planning options |  | ODD | EDGGACC | 23 JUL 2023
|  |  | ED51365 | ERUKI | HEFOP | FL045 | FL245 | Yes | ONLY AVBL FOR TFC ARR EDLV | H24 | to offer ARR EDLV additional planning options |  | ODD | EDGGACC | 23 JUL 2023
|  |  | ED51366 | AMALI | SAS | FL045 | FL105 | Yes | ONLY AVBL FOR TFC DEP ETHC | H24 | To enable connection of DEP ETHC to the route network |  | EVEN | EDWWACC | 23 JUL 2023
|  |  | ED51367 | HLZ | AMALI | FL045 | FL105 | Yes | ONLY AVBL FOR TFC ARR ETHC | H24 | To enable connection of ARR ETHC from the route network |  | EVEN | EDWWACC | 23 JUL 2023
|  |  | ED51369 | SAS | AMALI | FL045 | FL105 | Yes | ONLY AVBL FOR TFC ARR ETHC | H24 | To enable connection of ARR ETHC from the route network |  | ODD | EDWWACC | 23 JUL 2023
|  |  | ED51373 | KOBUS | POZUM | FL285 | FL660 | Yes | NOT AVBL FOR TFC BLW FL315 AT (KOBUS DCT POZUM) EXC ARR (EPPO, EPZG) | H24 | Vertical x-border DCT via EDUUFRAE and EDMM ACC to allow descend for listed arrivals according LoA and OLDI. |  |  | (EDUUUAC, EDMMACC) | 28 MAY 2025
|  |  | ED51375 | SODRO | SULUS | FL215 | FL660 | Yes | ONLY AVBL FOR TFC VIA EDUUSPE1P & ARR EDDF | H24 | To offer shorter connection for listed ARR via EDUUFRAE (above FL315) towards SODRO. |  | EVEN | (EDUUUAC, EDMMACC) | 26 MAY 2025
|  |  | ED51376 | GAMSA | UPALA | FL295 | FL660 | Yes | ONLY AVBL FOR TFC VIA GAMSA & ABV FL355 AT GAMSA & ARR EDDP | H24 | To offer shorter connection for listed ARR. |  | EVEN | (EDUUUAC, EDMMACC) | 05 MAY 2025
|  |  | ED51377 | INTEG | UPALA | FL295 | FL660 | Yes | ONLY AVBL FOR TFC VIA INTEG & ABV FL355 AT INTEG & ARR EDDP | H24 | To offer shorter connection for listed ARR. |  | EVEN | (EDUUUAC, EDMMACC) | 05 MAY 2025
|  |  | ED51379 | ETAGO | SODRO | FL315 | FL660 | Yes | ONLY AVBL FOR TFC VIA (LOKTA DCT ETAGO) | 22:30-04:00 (21:30-03:00) AT ETAGO | To offer shorter connections during night. |  | EVEN/ODD | EDUUUAC | 28 MAY 2025
|  |  | ED51380 | ATGUP | OBANI | MEA | FL285 | Yes | ONLY AVBL FOR TFC ARR EDAY | H24 | To enable IFR connection for ARR EDAY |  | ODD | EDWWACC | 23 JUL 2023
|  |  | ED51381 | FOLWU | UBENO | MEA | FL275 | Yes | ONLY AVBL FOR TFC ARR (EDDS, EDSB, LFGA, LFST) | H24 | to offer shorter connection with better vertical profiles |  | ODD | (EDGGACC, EDUUUAC) | 28 MAY 2025
|  |  | ED51382 | TABUM | FOLWU | FL245 | FL660 | Yes | ONLY AVBL FOR TFC ARR (EDDS, EDSB, LFGA, LFST) | H24 | to offer shorter connection with better vertical profiles |  | ODD | (EDUUUAC, EDGGACC) | 28 MAY 2025
|  |  | ED51387 | TENLO | LAMSI | FL315 | FL660 | Yes |  | H24 | To offer shorter connection for overflights. Subject to occasional AUP closures of EDR171Z. |  | Odd | EDUUUAC | 28 MAY 2025
|  |  | ED51393 | SOSAD | OBOKA | FL375 | FL660 | Yes |  | H24 | To offer shorter route option. During weekday daytime subject to frequent AUP airspace closures for EDR305Z. | COBRA | EVEN | EDUUUAC | 06 AUG 2024
|  |  | ED51394 | ASBON | ELVET | FL365 | FL660 | Yes |  | H24 | To offer shorter route option above FL365. During weekday daytime subject to frequent AUP airspace closures for EDR305Z. | COBRA | ODD | EDUUUAC | 08 AUG 2024
|  |  | ED51396 | FUL | FULNO | FL055 | FL125 | Yes |  | H24 | to circumnavigate EDR135 on shorter route option |  | ODD | EDGGACC | 06 AUG 2024
|  |  | ED51397 | FUL | SOPOX | FL055 | FL125 | Yes |  | H24 | to circumnavigate EDR135 on shorter route option |  | EVEN | EDGGACC | 06 AUG 2024
|  |  | ED51398 | MAMBU | TOSTU | FL055 | FL105 | Yes |  | H24 | to circumnavigate EDR135 on shorter route option |  | ODD | EDGGACC | 06 AUG 2024
|  |  | ED51399 | FUL | MAMBU | FL065 | FL105 | Yes |  | H24 | to circumnavigate EDR135 on shorter route option |  | ODD | EDGGACC | 06 AUG 2024
|  |  | ED51400 | FULNO | FUL | FL055 | FL125 | Yes |  | H24 | to circumnavigate EDR135 on shorter route option |  | EVEN | EDGGACC | 06 AUG 2024
|  |  | ED51401 | SOPOX | FUL | FL055 | FL125 | Yes |  | H24 | to circumnavigate EDR135 on shorter route option |  | EVEN | EDGGACC | 06 AUG 2024
|  |  | ED51402 | KUNOD | ETASA | FL255 | FL660 | Yes | ONLY AVBL FOR TFC ARR EDDK & VIA (ETASA DCT ASKIK DCT DILUG) | 22:00-04:00 (21:00-03:00) AT ASKIK | To offer shorter route option ARR EDDK at night with better vertical profile (late descent). For listed DCTs see RAD ANNEX 3B (ETASA DCT ASKIK FL205-660; ASKIK DCT DILUG FL145-265) |  | even | EDUUUAC | 28 MAY 2025
|  |  | ED51403 | SUDEN | ETASA | FL255 | FL660 | Yes | ONLY AVBL FOR TFC ARR EDDK & VIA (ETASA DCT ASKIK DCT DILUG) | 22:00-04:00 (21:00-03:00) AT ASKIK | To offer shorter route option ARR EDDK at night with better vertical profile (late descent). For listed DCTs see RAD ANNEX 3B (ETASA DCT ASKIK FL205-660; ASKIK DCT DILUG FL145-265) |  | even | EDUUUAC | 28 MAY 2025
|  |  | ED51404 | ABUKA | ASKIK | FL245 | FL660 | Yes | ONLY AVBL FOR TFC ARR EDDK & VIA (ASKIK DCT DILUG) | 22:00-04:00 (21:00-03:00) AT ASKIK | To offer shorter route option ARR EDDK at night with better vertical profile (late descent). For listed DCT see RAD ANNEX 3B (ASKIK DCT DILUG FL145-265). Level constraint for the sector to avoid early descend at ABUKA. |  | even | EDUUUAC | 28 MAY 2025
|  |  | ED51405 | KPT | ETASA | FL315 | FL660 | Yes | ONLY AVBL FOR TFC ARR EDDK & VIA (ETASA DCT ASKIK DCT DILUG) | 22:00-04:00 (21:00-03:00) AT ASKIK | To offer shorter route option ARR EDDK at night with better vertical profile (late descent). For listed DCTs see RAD ANNEX 3B (ETASA DCT ASKIK FL205-660; ASKIK DCT DILUG FL145-265) |  | even | EDUUUAC | 28 MAY 2025
|  |  | ED51406 | VEKIR | ETASA | FL255 | FL660 | Yes | ONLY AVBL FOR TFC ARR EDDK & VIA (ETASA DCT ASKIK DCT DILUG) | 22:00-04:00 (21:00-03:00) AT ASKIK | To offer shorter route option ARR EDDK at night with better vertical profile (late descent). For listed DCTs see RAD ANNEX 3B (ETASA DCT ASKIK FL205-660; ASKIK DCT DILUG FL145-265) |  | even | EDUUUAC | 28 MAY 2025
|  |  | ED51408 | LADOL | ABUKA | FL255 | FL660 | Yes | ONLY AVBL FOR TFC ARR EDDK & VIA (ABUKA DCT ASKIK DCT DILUG) | 22:00-04:00 (21:00-03:00) AT ASKIK | To offer shorter route option ARR EDDK at night with better vertical profile (late descent) For listed DCTs see RAD ANNEX 3B (ABUKA DCT ASKIK FL205-660; ASKIK DCT DILUG FL145-265). |  | Even | EDUUUAC | 28 MAY 2025
|  |  | ED51414 | MASEK | BATEB | FL125 | FL660 | Yes | ONLY AVBL FOR TFC ARR EDDK & VIA ((ASPAT, INBED, TESDU, VELIS) DCT MASEK DCT BATEB) | 22:00-04:00 (21:00-03:00) AT BATEB | To offer shorter route option ARR EDDK at night with better vertical profile (late descent). For listed DCT see RAD ANNEX 3B |  | even | (EDUUUAC, EDGGACC) | 03 JUL 2025
|  |  | ED51416 | LULAT | ROPUV | FL075 | FL235 | Yes | ONLY AVBL FOR TFC ARR EDDF | H24 | to offer connection to shortcut TUTOV DCT RAMOB for UNOKO STAR inbound EDDF |  | ODD | EDGGACC | 23 JUL 2023
|  |  | ED51418 | ALG | LUPOL | MEA | FL095 | Yes | ONLY AVBL FOR TFC DEP EDJA | H24 | to offer connection for flights using ALG SID |  | EVEN | EDMMACC | 23 JUL 2023
|  |  | ED51419 | ALG | KPT | MEA | FL095 | Yes | ONLY AVBL FOR TFC DEP EDJA | H24 | to offer connection for flights using ALG SID |  | ODD | EDMMACC | 23 JUL 2023
|  |  | ED51425 | ANEKI | VABEN | MEA | FL245 | Yes | ONLY AVBL FOR TFC DEP EDDF AND-THEN ARR (LEMD, LEBL) | H24 | To offer citypairs EDDF to LEMD/LEBL shorter route option. Subject to AUP/UUP closure of EDR205CZR and LFT22AZR |  | EVEN | EDGGACC | 15 MAY 2025
|  |  | ED51426 | EKSOS | LULAR | FL315 | FL660 | Yes | ONLY AVBL FOR TFC ARR (LOWW, LHBP, LZIB) | H24 | To offer shorter connection for listed ARR |  | ODD | EDUUUAC | 23 JUL 2023
|  |  | ED51427 | GISEM | BOMBI | FL205 | FL660 | Yes | ONLY AVBL FOR TFC DEP (EDFQ, EDLI, EDLP, EDVK, ETNW) & ABV FL245 AT BOMBI | H24 | To offer connection into upper airspace. |  | ODD | (EDUUUAC, EDGGACC) | 05 MAY 2025
|  |  | ED51428 | MASEK | OSBIT | FL205 | FL660 | Yes | ONLY AVBL FOR TFC DEP (EDFQ, EDLI, EDLP, EDVK) & ABV FL245 AT OSBIT | H24 | To offer connection into upper airspace. |  | ODD | (EDUUUAC, EDGGACC) | 05 MAY 2025
|  |  | ED51431 | SILWE | OSBIT | FL205 | FL660 | Yes | ONLY AVBL FOR TFC ABV FL245 AT SILWE | H24 | To offer seamless connection into lower airspace e.g. for ARR EDQG. |  | ODD | (EDUUUAC, EDGGACC) | 23 JUL 2023
|  |  | ED51432 | GAPTO | KOGOL | FL225 | FL660 | Yes | ONLY AVBL FOR TFC DEP LSZH AND-THEN ARR (Z***, W***, R***, V***) | H24 | To offer a different connecting route for longrange DEP LSZH ensuring LoA and OLDI constraints for Munich ACC, by-passing standard connecting route for the others (GAPTO N871 SUGIP N871 KOGOL). |  | ODD | (EDUUUAC, EDMMACC) | 06 AUG 2024
|  |  | ED51435 | BOMBI | HAREM | FL175 | FL660 | Yes | NOT AVBL FOR TFC 1. BLW FL245 AT HAREM EXC ARR EDTY 2. BLW FL245 AT BOMBI | H24 | To offer seamless connection from upper. |  | ODD | (EDUUUAC, EDGGACC) | 05 MAY 2025
|  |  | ED51436 | ELNAT | KEMAD | FL045 | FL245 | Yes | ONLY AVBL FOR TFC ARR ETHF | H24 | To offer connectivity after realignment of P605. |  | EVEN | (EDGGACC, EDWWACC) | 23 JUL 2023
|  |  | ED51438 | BEBKU | MAREM | FL285 | FL660 | Yes | NOT AVBL FOR TFC BLW FL315 AT (BEBKU DCT MAREM) EXC DEP EDDB & VIA EDUUSPE1P | H24 | Connecting route Dep EDDB to KUAC According to RAD ED3813 DEP EDDB via BEBKU into KUAC shall file this RAD DCT, which is below FL315 / FRA only available for DEP EDDB climbing into upper sector / above FL315. |  | EVEN | (EDUUUAC, EDMMACC) | 05 MAY 2025
|  |  | ED5145 | DITAM | BIBTI | FL055 | FL245 | Yes | ONLY AVBL FOR TFC ARR (ETNG, ETNN) & ABV FL245 VIA ED** | H24 | To facilitate arriving traffic on transfer from upper |  |  | EDGGACC | 06 AUG 2024
|  |  | ED51452 | DLE | ROBEG | FL045 | FL245 | Yes | ONLY AVBL FOR TFC DEP EDVE | H24 | To offer connectivity for DEP EDVE until redesign of terminal procedures has been performed. |  | EVEN | EDWWACC | 23 JUL 2023
|  |  | ED51453 | DLE | EXOBA | MEA | FL660 | Yes | ONLY AVBL FOR TFC DEP EDVE | H24 | To offer connectivity for DEP EDVE until redesign of terminal procedures has been performed. |  | EVEN | (EDWWACC, EDYYUAC) | 05 MAY 2025
|  |  | ED51454 | ROBEG | DLE | MEA | FL245 | Yes | ONLY AVBL FOR TFC ARR EDVE | H24 | To offer connectivity for ARR EDVE until redesign of terminal procedures has been performed. |  | ODD | EDWWACC | 23 JUL 2023
|  |  | ED51455 | EXOBA | DLE | MEA | FL660 | Yes | ONLY AVBL FOR TFC ARR EDVE | H24 | To offer connectivity for ARR EDVE until redesign of terminal procedures has been performed. |  | ODD | (EDWWACC, EDYYUAC) | 05 MAY 2025
|  |  | ED51456 | PELUN | ERSET | MEA | 245 | Yes | ONLY AVBL AND COMPULSORY FOR TFC DEP EDDK AND-THEN ARR (EDDP, EPPO, EPWR, EYKA) & RFL BLW FL245 AT (PELUN DCT ERSET) | 00:50-04:10 (23:50-03:10) | Alternative to the route via ABSUL to offload EDWW sector HRZ at night. | DCT due to closure EDWWHRZ for EDDP/EDDK at night | ODD | (EDGGACC, EDWWACC) | 05 MAY 2025
|  |  | ED51457 | ETIDI | MAG | FL245 | FL315 | Yes | ONLY AVBL FOR TFC DEP FRANKFURT_GROUP & RFL BTN FL285-FL315 AT ETIDI | H24 | To offer a different connecting route for slow or step climbing DEP below EDUUSAL1A sector, ensuring LoA and OLDI constraints for Munich ACC, by-passing standard connecting route for the others climbing above FL315 (via ETIDI Y172 SISMI) - see also ED3713. These marginal difference in routings allow ATM systems to allocate correct OLDI data transfer. Listed RFL requires NM RFL checking, as trajectory need to climb above EDWWBOR sector (upper limit FL285), but might be still below FL285 at ETIDI. | RFL checking | ODD | (EDMMACC, EDUUUAC) | 05 MAY 2025
|  |  | ED51458 | SISMI | ASMIG | FL315 | FL660 | Yes | ONLY AVBL FOR TFC DEP FRANKFURT_GROUP | H24 | To offer an additional connecting route for listed DEP via EDUUSAL1A sector, according LoA and OLDI constraints - see also ED3713, 2268. |  | ODD | (EDUUUAC, EDMMACC) | 23 JUL 2023
|  |  | ED51459 | BATEL | LEGDA | MEA | FL285 | Yes | ONLY AVBL FOR TFC ARR EDDP | 00:50-04:10 (23:00-03:10) | To offer shorter connection for ARR EDDP from the West/Northwest. Further routing LEGDA DCT DIBDO Z20 KENIG. | Concerning EDWWHRZ partly night closure | ODD | (EDWWACC, EDYYUAC) | 15 FEB 2025
|  |  | ED5146 | BIBTI | NVO | 055 | 245 | Yes | ONLY AVBL FOR TFC 1. ARR ETNG & ABV FL245 AT LOHRE AND-THEN VIA (NVO DCT GIX) 2. ARR ETNN & ABV FL245 AT LOHRE | H24 | To facilitate arriving traffic on transfer from upper Note: for listed DCT in option 1 RAD ANNEX 3B referes (H24, 055-245). |  |  | EDGGACC | 06 AUG 2024
|  |  | ED51460 | LEGDA | DIBDO | MEA | FL285 | Yes | ONLY AVBL FOR TFC ARR EDDP | 00:50-04:10 (23:50-03:10) | To offer shorter connection for ARR EDDP from the West/Northwest. Routing BATEL DCT LEGDA DCT DIBDO Z20 KENIG. | Concerning EDWWHRZ partly night closure | ODD | (EDWWACC, EDYYUAC) | 15 FEB 2025
|  |  | ED51461 | SUBEN | AKINI | FL315 | FL660 | Yes | ONLY AVBL FOR TFC ARR (EDDF, EDFE, EDFZ, ETOU) | H24 | To offer new standard connection for ARR EDDF (and others) via SUBEN without early descent. (Bypassing NENUM on T161) |  | Even | (EDUUUAC, EDMMACC) | 23 JUL 2023
|  |  | ED51462 | OBISI | ELNAT | FL235 | FL660 | Yes | ONLY AVBL FOR TFC DEP (EDDS, EDSB, EDFM, EDRY, EDTL, EDTY, EDQA, EDQC, EDQT, LFST, LSZH) & VIA (OSBIT P605 OBISI DCT ELNAT) & ABV FL255 AT ELNAT | H24 | To offer additional late (stepped) climb option into EDUUUIR -connected via lower ATS route- for listed DEP staying below EDUUWUR sector. |  | EVEN | (EDUUUAC, EDGGACC) | 05 MAY 2025
|  |  | ED51463 | NUB | BOLSI | MEA | FL315 | Yes | ONLY AVBL FOR TFC DEP EDDN EXC ACFT-PBN (D1, D2, D3, D4, O1, O2, O3, O4) | H24 | To offer DEP EDDN connectivity for non-RNAV equipped flights. |  | EVEN | EDMMACC | 05 MAY 2025
|  |  | ED51464 | NUB | ERETO | MEA | FL315 | Yes | ONLY AVBL FOR TFC DEP EDDN EXC ACFT-PBN (D1, D2, D3, D4, O1, O2, O3, O4) | H24 | To offer DEP EDDN connectivity for non-RNAV equipped flights. |  | ODD | EDMMACC | 05 MAY 2025
|  |  | ED51465 | NUB | SUKAD | MEA | FL315 | Yes | ONLY AVBL FOR TFC DEP EDDN EXC ACFT-PBN (D1, D2, D3, D4, O1, O2, O3, O4) | H24 | To offer DEP EDDN connectivity for non-RNAV equipped flights. |  | EVEN | EDMMACC | 05 MAY 2025
|  |  | ED51466 | NUB | RODIS | MEA | FL315 | Yes | ONLY AVBL FOR TFC DEP EDDN EXC ACFT-PBN (D1, D2, D3, D4, O1, O2, O3, O4) | H24 | To offer DEP EDDN connectivity for non-RNAV equipped flights. |  | ODD | EDMMACC | 05 MAY 2025
|  |  | ED51467 | NUB | SULUS | MEA | FL315 | Yes | ONLY AVBL FOR TFC DEP EDDN EXC ACFT-PBN (D1, D2, D3, D4, O1, O2, O3, O4) | H24 | To offer DEP EDDN connectivity for non-RNAV equipped flights. |  | EVEN | EDMMACC | 05 MAY 2025
|  |  | ED51468 | DODAS | NUB | MEA | FL315 | Yes | ONLY AVBL FOR TFC ARR EDDN EXC ACFT-PBN (D1, D2, D3, D4, O1, O2, O3, O4) | H24 | To offer ARR EDDN connectivity for non-RNAV equipped flights. |  | ODD | EDMMACC | 05 MAY 2025
|  |  | ED51469 | PIVIR | NUB | MEA | FL315 | Yes | ONLY AVBL FOR TFC ARR EDDN EXC ACFT-PBN (D1, D2, D3, D4, O1, O2, O3, O4) | H24 | To offer ARR EDDN connectivity for non-RNAV equipped flights. |  | EVEN | EDMMACC | 05 MAY 2025
|  |  | ED51470 | LETKU | NUB | MEA | FL315 | Yes | ONLY AVBL FOR TFC ARR EDDN EXC ACFT-PBN (D1, D2, D3, D4, O1, O2, O3, O4) | H24 | To offer ARR EDDN connectivity for non-RNAV equipped flights. |  | ODD | EDMMACC | 05 MAY 2025
|  |  | ED51471 | UPALA | NUB | MEA | FL315 | Yes | ONLY AVBL FOR TFC ARR EDDN EXC ACFT-PBN (D1, D2, D3, D4, O1, O2, O3, O4) | H24 | To offer ARR EDDN connectivity for non-RNAV equipped flights. |  | EVEN | EDMMACC | 05 MAY 2025
|  |  | ED51472 | OBISI | BERXO | FL235 | FL660 | Yes | ONLY AVBL FOR TFC DEP (EDDS, EDSB, EDFM, EDRY, EDTL, EDTY, EDQA, EDQC, EDQT, LFST, LSZH) & VIA (OSBIT P605 OBISI DCT BERXO) & ABV FL255 AT BERXO | H24 | To offer additional late (stepped) climb option into EDUUUIR -connected via lower ATS route- for listed DEP staying below EDUUWUR sector. |  | EVEN | (EDUUUAC, EDGGACC) | 05 MAY 2025
|  |  | ED51473 | RINEX | KRH | FL225 | FL660 | Yes | ONLY AVBL FOR TFC DEP (EDDK, EDDL, EDDG, EDLW, EDLA, EDLE, EDKZ, EDLD, EDLI, EDLP, EDFQ, EDVK, ETNW) & VIA (KRH DCT NATOR) | H24 | To offer additional late (stepped) climb option into EDUUUIR -connected via lower ATS routes- for listed DEP staying below EDUUFFM sector. Listed DCT: KRH-NATOR (MIN FL245, EDUUFRAW) . |  | ODD | (EDUUUAC, EDGGACC) | 05 MAY 2025
|  |  | ED51474 | RATIM | DINKU | FL225 | FL660 | Yes | ONLY AVBL FOR TFC DEP (EDDK, EDDL, EDDG, EDLW, EDLA, EDLE, EDKZ, EDLD, ETNW, ELLX) & ABV FL265 AT DINKU | H24 | To offer additional late (stepped) climb option into EDUUUAC for listed DEP staying below EDUUFFM sector. |  | ODD | (EDUUUAC, EDGGACC) | 05 MAY 2025
|  |  | ED51475 | BOLBO | BUREL | FL245 | FL660 | Yes | ONLY AVBL FOR TFC ARR EDDV & ABV FL295 AT BOLBO | H24 | To offer shorter connection, coming via EDUUHVL1H sector to continue via BUREL P203 HLZ. Lower MIN FL to enable vertical trajectories for certain types with shallow descend. |  | EVEN | (EDUUUAC, EDWWACC, EDMMACC) | 05 MAY 2025
|  |  | ED51476 | BUROK | BUREL | FL245 | FL660 | Yes | ONLY AVBL FOR TFC ARR EDDV & VIA (HDO DCT BUROK) & ABV FL315 AT (HDO DCT BUROK) | H24 | To offer shorter connection, coming via EDUUHVL1H sector to continue via BUREL P203 HLZ. Lower MIN FL to enable vertical trajectories for certain types with shallow descend. |  | EVEN | (EDUUUAC, EDWWACC, EDMMACC) | 05 MAY 2025
|  |  | ED51477 | HDO | BUROK | FL315 | FL660 | Yes | ONLY AVBL FOR TFC ARR EDDV & VIA (BUROK DCT BUREL) | H24 | To offer shorter connection, to continue via BUROK DCT BUREL P203 HLZ. For listed DCT see RAD ANNEX 3B (MIN FL245). |  | EVEN | (EDUUUAC, EDWWACC, EDMMACC) | 05 MAY 2025
|  |  | ED51478 | ERKIR | KPT | FL245 | FL660 | Yes | NOT AVBL FOR TFC BLW FL315 AT (ERKIR DCT KPT) EXC ARR (LSZH, LSMD) & VIA ERKIR AND-THEN VIA EDUUCHI1K & ABV FL315 AT ERKIR | H24 | Standard option ARR LSZH, LSMD via ERKIR which have to file upper RFL above FL315 for the transfer LOVVACC to EDUUUAC. The lower MIN FL (vertical x border DCT with Munich ACC) shall allow shallow vertical trajectories calculated by NM in the vicinity of KPT. Traffic intending to descend early below EDUUUTA (triggered by a lower RFL below FL315 before or at ERKIR), shall be rejected and need to file ERKIR L608 KPT, which is limited to max FL315 (descend before ERKIR is required). Different routings (low and high) will support ATM system LOVV to select the correct downstream center (EDUUUAC above FL315 or EDMMACC below FL315). |  | EVEN | (EDUUUAC, EDMMACC) | 05 MAY 2025
|  |  | ED51479 | OSBIT | TENLO | FL325 | FL660 | Yes | ONLY AVBL FOR TFC VIA LAMSI | H24 | Additional DCT complementing the EDUUFRAE above FL315. TENLO is not yet a FRA point. Further restrictions are placed for point OSBIT / ED2348 |  | Odd | EDUUUAC | 05 MAY 2025
|  |  | ED51480 | IGL | UPALA | MEA | FL315 | Yes | ONLY AVBL FOR TFC DEP ETSI | H24 | To enable flight planning DEP ETSI DCT IGL DCT UPALA and to ensure flight data is available in ATS system at required ATCO position |  | EVEN | EDMMACC | 23 JUL 2023
|  |  | ED51481 | ELMOX | LETKU | MEA | FL245 | Yes | ONLY AVBL FOR TFC DEP EDDF AND-THEN ARR EDDN | H24 | To offer shorter route options for citypair EDDF-EDDN. | Prep EDGGACC FRA | ODD | (EDMMACC, EDGGACC) | 06 AUG 2024
|  |  | ED51486 | SWALM | GEDEH | FL055 | FL245 | Yes | ONLY AVBL FOR TFC ARR (EDFE, EDFB, EDFC, EDFZ) | H24 | To facilitate arriving traffic Reference TFR RAD Annex 2B ED2183 |  | ODD | EDGGACC | 24 JUL 2025
|  |  | ED5149 | KOJEC | GOT | MEA | FL125 | Yes | ONLY AVBL FOR TFC ARR EDDP | H24 | to offer connection to STAR from GOT for non RNAV equipped acft |  | ODD | EDMMACC | 07 AUG 2024
|  |  | ED51490 | DENOL | DOMEG | FL055 | FL245 | Yes | ONLY AVBL FOR TFC ARR EHEH | H24 | To offer seemless vertical and horizontal connection for ARR EHEH. |  | EVEN | EDGGACC | 23 JUL 2023
|  |  | ED51493 | DOMEG | ROTEK | FL155 | FL245 | Yes | ONLY AVBL FOR TFC ARR EHEH | H24 | To offer seemless vertical and horizontal connection for ARR EHEH. |  | EVEN | EDGGACC | 06 SEP 2023
|  |  | ED51494 | TOSTU | ETOLU | FL175 | FL245 | Yes | ONLY AVBL FOR TFC DEP EDTY | H24 | To offer a shorter route option | Prep EDGGACC FRA | EVEN | EDGGACC | 03 DEC 2023
|  |  | ED51503 | ROPUV | WEZEL | FL055 | FL245 | Yes | ONLY AVBL FOR TFC ARR ETAD | H24 | to offer connectivity for arriving traffic ETAD |  | ODD | EDGGACC | 23 JUL 2023
|  |  | ED51504 | ODVUX | SPA | MEA | FL245 | Yes | ONLY AVBL FOR TFC ARR ETAD | H24 | to offer connectivity for arriving traffic ETAD |  | EVEN | EDGGACC | 23 JUL 2023
|  |  | ED51505 | GEDEH | MEFTO | FL055 | FL245 | Yes | ONLY AVBL FOR TFC ARR ETOU | H24 | to offer connectivity for arriving traffic ETOU |  | EVEN | EDGGACC | 28 MAY 2025
|  |  | ED51507 | TAU | MEFTO | FL055 | FL245 | Yes | ONLY AVBL FOR TFC ARR ETOU | H24 | to offer connectivity for arriving traffic ETOU |  | ODD | EDGGACC | 28 MAY 2025
|  |  | ED51508 | RAMOB | TAU | FL055 | FL245 | Yes | ONLY AVBL FOR TFC ARR ETOU | H24 | to offer connectivity for arriving traffic ETOU |  | ODD | EDGGACC | 23 JUL 2023
|  |  | ED51509 | MASEK | POZUM | FL345 | FL660 | Yes | ONLY AVBL FOR TFC VIA (AMASI, BOMBI, NOSPA, LIMGO) | H24 | To offer shorter route option - crossborder DCT via EDUUFRAW, EDUUFRAE towards EP. |  | ODD | EDUUUAC | 06 OCT 2023
|  |  | ED51510 | MASEK | LASIS | FL345 | FL660 | Yes | ONLY AVBL FOR TFC VIA (AMASI, BOMBI, NOSPA, LIMGO) | H24 | To offer shorter route option - crossborder DCT via EDUUFRAW, EDUUFRAE towards EP. |  | ODD | EDUUUAC | 06 OCT 2023
|  |  | ED51512 | ADEMI | DOMEG | FL155 | FL245 | Yes | ONLY AVBL FOR TFC ARR EHEH & VIA (EDGGPADH, EDGGHMM) AND-THEN EDGGBOT | H24 | to offer shorter connection and force all flights ARR EHEH via Sectors EDGGPADH or EDGGHMM and then EDGGBOT on this routing |  | EVEN | EDGGACC | 06 AUG 2024
|  |  | ED51515 | ERNAS | SULUS | FL315 | FL660 | No |  | H24 | To avoid FRA DCT option in EDUUFRAE above FL315 to close to airspace boundary. |  | EVEN | EDUUUAC | 18 OCT 2023
|  |  | ED51516 | BOMBI | RATIM | FL175 | FL235 | Yes | NOT AVBL FOR TFC 1. ARR LOWS EXC DEP (EDDR, EDFB, EDFH, EDFQ, EDGS, EDRZ, ETAR) 2. ARR EDQG | H24 | To force traffic onto the correct transition route. To offer shorter route option within lower airspace | Prep EDGGACC FRA | ODD | EDGGACC | 07 MAY 2025
|  |  | ED51517 | BOMBI | DKB | FL175 | FL235 | Yes | ONLY AVBL FOR TFC 1. ARR (EDTY, EDMMFIR EXC EDDN, EDQ*) 2. DEP (EDDL, EDDK, EGGD, EGGW, EGHH, EGHI, EGKK, EGLL, EGSS, EGTE, EICK) AND-THEN ARR LOWS | 1. H24 2. AIRAC DEC - AIRAC MAR SAT | To force traffic onto correct transition routes. To offer shorter route option within lower airspace | Prep EDGGACC FRA | ODD | EDGGACC | 07 MAY 2025
|  |  | ED51519 | RUDUS | CINDY | FL135 | FL235 | Yes |  | H24 | To offer shorter route option within lower airspace | Prep EDGGACC FRA | ODD | EDGGACC | 07 MAY 2025
|  |  | ED5152 | GOXLI | SULED | FL075 | FL245 | Yes | ONLY AVBL FOR TFC ARR EDAC | H24 | To offer connection to STAR |  | ODD | EDMMACC | 07 MAY 2025
|  |  | ED51522 | ULNOK | MISGI | FL215 | FL660 | Yes | ONLY AVBL FOR TFC DEP (EDDS, EDTY, EDTL) & VIA (BANIM Y127 ULNOK) AND-THEN VIA ADENU | H24 | To offer alternative route option into upper airpace for listed DEPs avoiding fly by turns to close to EDR305 . Traffic will be transferred into upper airspace after ULNOK / near MISGI. Note, DEP EDDS can alternatively file unrestricted climb via BANIM L608 ADENU. For listed DCT RAD ANNEX 3B refers (FL195-245). |  | EVEN | (EDGGACC, EDUUUAC) | 07 MAY 2025
|  |  | ED51523 | VELIS | AMETU | FL245 | FL660 | Yes | ONLY AVBL FOR TFC VIA (AMETU T852 KULIX) | H24 | To offer direct rout option for certain arrivals via T852. |  | EVEN | EDUUUAC | 06 AUG 2024
|  |  | ED51524 | TESDU | AMETU | FL245 | FL660 | Yes | ONLY AVBL FOR TFC VIA (AMETU T852 KULIX) | H24 | To offer direct rout option for certain arrivals via T852. |  | EVEN | EDUUUAC | 06 AUG 2024
|  |  | ED51525 | MASEK | AMETU | FL245 | FL660 | Yes | ONLY AVBL FOR TFC VIA (AMETU T852 KULIX) | H24 | To offer direct rout option for certain arrivals via T852. |  | EVEN | EDUUUAC | 06 AUG 2024
|  |  | ED51526 | SUKAD | PIWAW | FL050 | FL245 | Yes | ONLY AVBL FOR TFC DEP EDDN AND-THEN ARR EDDF | H24 | To offer connection for CP EDDN-EDDF |  | EVEN | EDGGACC | 07 MAY 2025
|  |  | ED51527 | MIQ | ALUTU | MEA | FL660 | Yes | ONLY AVBL FOR TFC 1. DEP (EDDS, EDTY) & ABV FL325 AT BIBAG 2. DEP EDDF | H24 | option1: Part of connecting route RIDAR DCT/Z98 MIQ DCT ALUTU for DEP EDDS, EDTY either via EDUUISA1I (ABV FL315) or staying below FL315 until ALUTU, and start climb over ALUTU towards BIBAG/ESEGA/AKIMA. See also ED5530, ED3749 and ED2803. Option2: part of connecting route ASLEP DCT TAKUT L603 BESNI L605 MIQ DCT ALUTU DCT BIBAG |  | ODD | EDUUUAC | 07 MAY 2025
|  |  | ED51528 | KONIN | AMEXO | FL245 | FL660 | Yes | ONLY AVBL FOR TFC DEP LOWS & VIA (AMEXO DCT BABEG) | H24 | To offer shorter connection. Subject to frequent AUP-FUA restriction EDR307CZR/407CZR (MON..FRI daytime). Listed DCT refers to ANNEX3B MIN FL245. |  | EVEN | (EDUUUAC, EDMMACC) | 07 MAY 2025
|  |  | ED51529 | AMEXO | BABEG | FL245 | FL660 | Yes | ONLY AVBL FOR TFC DEP LOWS & ABV FL315 AT BABEG | H24 | To offer shorter connection. Subject to frequent AUP-FUA restriction EDR307CZR/407CZR (MON..FRI daytime). |  | EVEN | (EDUUUAC, EDMMACC) | 07 MAY 2025
|  |  | ED51530 | ALUTU | BIBAG | MEA | FL660 | Yes | ONLY AVBL FOR TFC 1. DEP (EDDS, EDTY) 2. DEP EDDF | H24 | Option 1: Part of connecting route RIDAR DCT/Z98 MIQ DCT ALUTU for DEP EDDS, EDTY either via EDUUISA1I (ABV FL315) or staying below FL315 until ALUTU, and start climb over ALUTU towards BIBAG/ESEGA/AKIMA. See also ED5530, ED3749 and ED2803. Option 2: part of connecting route ASLEP DCT TAKUT L603 BESNI L605 MIQ DCT ALUTU DCT BIBAG |  | ODD | EDUUUAC | 07 MAY 2025
|  |  | ED5154 | VEKIR | UMDAS | FL245 | FL660 | Yes | ONLY AVBL FOR TFC ARR EDDK & VIA ERKIR | H24 | To offer shorter route option for ARR EDDK. Subject to frequent AUP-FUA restriction EDR307CZR/407CZR (MON..FRI daytime) | FRAK | EVEN | EDUUUAC | 07 MAY 2025
|  |  | ED51546 | ODVUX | BITBU | MEA | FL095 | Yes | NOT AVBL FOR TFC ARR ELLX | H24 | To force traffic on correct routing. This traffic shall file LEPSA Z104 AGBUL T894 BITBU Z110 BETEX |  | EVEN | EDGGACC | 07 JUN 2024
|  |  | ED51549 | SALLO | BEBEB | MEA | FL285 | Yes | ONLY AVBL FOR TFC DEP (EKCH, EKRK, ESMS) | H24 | To offer rerouting options when EDR401 is active |  | ODD | EDWWACC | 02 OCT 2024
|  |  | ED51550 | BEBEB | BAKLI | MEA | FL285 | Yes | ONLY AVBL FOR TFC ARR ESMS | H24 | To offer rerouting options when EDR401 is active |  | EVEN | EDWWACC | 02 OCT 2024
|  |  | ED51551 | BANKU | SALLO | MEA | FL285 | Yes | ONLY AVBL FOR TFC ARR (ESMS, EKRN) | H24 | To offer rerouting options when EDR401 is active |  | EVEN | EDWWACC | 02 OCT 2024
|  |  | ED51552 | SULIV | BAKLI | MEA | FL285 | Yes | ONLY AVBL FOR TFC ARR ESMS | H24 | To offer rerouting options when EDR401 is active |  | ODD | EDWWACC | 02 OCT 2024
|  |  | ED51553 | BANKU | BAKLI | MEA | FL285 | Yes | ONLY AVBL FOR TFC ARR (ESMS, ESMK) | H24 | To offer rerouting options when EDR401 is active |  | ODD | EDWWACC | 02 OCT 2024
|  |  | ED51554 | UNGAV | BANKU | MEA | FL285 | Yes | ONLY AVBL FOR TFC DEP EKRN | H24 | To offer rerouting options when EDR401 is active |  | EVEN | EDWWACC | 02 OCT 2024
|  |  | ED51555 | BANKU | UMSET | MEA | FL285 | Yes | ONLY AVBL FOR TFC ARR EKRN | H24 | To offer rerouting options when EDR401 is active |  | ODD | EDWWACC | 02 OCT 2024
|  |  | ED51556 | BEBEB | UMSET | MEA | FL285 | Yes | ONLY AVBL FOR TFC ARR (EKRN, ESMK) | H24 | To offer rerouting options when EDR401 is active |  | ODD | EDWWACC | 02 OCT 2024
|  |  | ED51557 | ADEPO | UDAXI | MEA | FL285 | Yes | ONLY AVBL FOR TFC ARR EDAH | H24 | To offer rerouting options when EDR401 is active |  | EVEN | EDWWACC | 02 OCT 2024
|  |  | ED51560 | RIMKO | LOLPA | MEA | FL285 | Yes | ONLY AVBL FOR TFC ARR EDAH | H24 | To offer rerouting options when EDR401 is active |  | ODD | EDWWACC | 02 OCT 2024
|  |  | ED51561 | KEGOS | LETKU | MEA | FL245 | No |  | H24 | To force traffic on correct routing to achieve system requirements. This traffic shall file KEGOS N869 LETKU |  | EVEN | (EDMMACC, EDGGACC) | 07 MAY 2025
|  |  | ED51563 | BANKU | KOSEB | MEA | FL285 | Yes | ONLY AVBL FOR TFC ARR EKCH | H24 | To offer rerouting options when EDR401 is active |  | EVEN | EDWWACC | 02 OCT 2024
|  |  | ED51564 | HAREM | ASLEP | MEA | FL315 | Yes | ONLY AVBL FOR TFC DEP EDDF | H24 | To ensure traffic follows correct departure routing |  | ODD | (EDUUUAC, EDGGACC) | 07 MAY 2025
|  |  | ED51565 | ASLEP | TAKUT | MEA | FL315 | Yes | ONLY AVBL FOR TFC DEP EDDF | H24 | To ensure traffic follows correct departure routing |  | ODD | (EDUUUAC, EDGGACC) | 07 MAY 2025
|  |  | ED51566 | TEDGO | OKIBA | FL325 | FL660 | Yes | ONLY AVBL FOR TFC ARR PRAGUE_GROUP | H24 | To offer option for ARR Prague_Group avoiding EDUUUTAS. |  | EVEN/ODD | EDUUUAC | 02 OCT 2024
|  |  | ED51567 | COSJE | TONSU | FL325 | FL660 | Yes | ONLY AVBL FOR TFC ARR PRAGUE_GROUP | H24 | To offer option for ARR Prague_group avoiding EDUUUTAS. |  | EVEN/ODD | EDUUUAC | 02 OCT 2024
|  |  | ED51568 | OKIBA | COSJE | FL325 | FL660 | Yes | ONLY AVBL FOR TFC ARR PRAGUE_GROUP | H24 | To offer connection for ARR Prague_group avoiding EDUUUTAS. |  | EVEN/ODD | EDUUUAC | 02 OCT 2024
|  |  | ED51569 | LUPOL | ABGAS | MEA | FL245 | Yes | NOT AVBL FOR TFC DEP EDJA | H24 | To prevent creative flightplanning and cheat on RAD Annex 2B ED3969 |  | ODD | EDMMACC | 07 MAY 2025
|  |  | ED51570 | KEMES | TEKTU | FL315 | FL660 | Yes | ONLY AVBL FOR TFC ARR (EBAW, EBBR, EBCI, EBCV, EBMB, EHEH, EHGR, EHVK, EHWO) | H24 | To offer shorter connection, x-border EDUUFRAE, EDUUFRAW |  | EVEN | EDUUUAC | 14 DEC 2024
|  |  | ED51571 | EXITI | TEKTU | FL315 | FL660 | Yes | ONLY AVBL FOR TFC ARR (EBAW, EBBR, EBCI, EBCV, EBMB, EHEH, EHGR, EHVK, EHWO) | H24 | To offer shorter connection, x-border EDUUFRAE, EDUUFRAW |  | EVEN | EDUUUAC | 14 DEC 2024
|  |  | ED51572 | MOOCE | TEKTU | FL315 | FL660 | Yes | ONLY AVBL FOR TFC ARR (EBAW, EBBR, EBCI, EBCV, EBMB, EHEH, EHGR, EHVK, EHWO) | H24 | To offer shorter connection, x-border EDUUFRAE, EDUUFRAW |  | EVEN | EDUUUAC | 14 DEC 2024
|  |  | ED51573 | HLZ | CEL | MEA | FL245 | Yes | ONLY AVBL FOR TFC ARR ETNW | H24 | To offer connection to ETNW from HLZ. Traffic shall file HLZ DCT CEL DCT NIE. |  | EVEN | EDWWACC | 15 FEB 2025
|  |  | ED51574 | CEL | NIE | MEA | FL245 | Yes | ONLY AVBL FOR TFC ARR ETNW | H24 | To offer connection to ETNW from HLZ. Traffic shall file HLZ DCT CEL DCT NIE. |  | EVEN | EDWWACC | 15 FEB 2025
|  |  | ED51575 | ABDIM | ITMIZ | MEA | FL245 | Yes | ONLY AVBL FOR TFC DEP EDDW | H24 | To offer connection from SOFED SID EDDW to the enroute network. TFC shall file SOFED SID to leave SID at ABDIM, then ABDIM DCT ITMIZ then N125. |  | EVEN | EDWWACC | 15 FEB 2025
|  |  | ED51576 | ROCZO | OGFON | MEA | FL245 | Yes |  | H24 | To offer connection to OGFON. |  | ODD | EDWWACC | 15 FEB 2025
|  |  | ED51577 | TEMLU | JUIST | MEA | FL245 | Yes | ONLY AVBL FOR TFC DEP EHGG | H24 | Connectivity to EHGG SIDs |  | ODD | (EDWWACC, EHAAACC) | 07 MAY 2025
|  |  | ED51578 | OLWOF | JUIST | MEA | FL245 | Yes | ONLY AVBL FOR TFC DEP EHGG | H24 | Connectivity to EHGG SIDs |  | EVEN | EDWWACC | 15 FEB 2025
|  |  | ED51579 | JUIST | ABFAD | MEA | FL245 | Yes |  | H24 | Replacement of airway structure in EDWW sectors FRI/EID, to circumnavigate used MTAs. |  | ODD | EDWWACC | 15 FEB 2025
|  |  | ED51580 | JUIST | GASTU | MEA | FL245 | Yes |  | H24 | Replacement of airway structure in EDWW sectors FRI/EID, to circumnavigate used MTAs. |  | ODD | EDWWACC | 15 FEB 2025
|  |  | ED51581 | ABFAD | KUBAT | MEA | FL245 | Yes |  | H24 | Replacement of airway structure in EDWW sectors FRI/EID, to circumnavigate used MTAs. |  | EVEN | EDWWACC | 15 FEB 2025
|  |  | ED51582 | GASTU | KUBAT | MEA | FL245 | Yes |  | H24 | Replacement of airway structure in EDWW sectors FRI/EID, to circumnavigate used MTAs. |  | EVEN | EDWWACC | 15 FEB 2025
|  |  | ED51583 | GASTU | OSTOR | MEA | FL660 | Yes |  | H24 | Replacement of airway structure in EDWW sectors FRI/EID, to circumnavigate used MTAs. |  | ODD | EDWWACC | 15 FEB 2025
|  |  | ED51584 | OSTOR | GASTU | MEA | FL245 | Yes |  | H24 | Replacement of airway structure in EDWW sectors FRI/EID, to circumnavigate used MTAs. |  | EVEN | EDWWACC | 15 FEB 2025
|  |  | ED51585 | HUNQI | ROCZO | MEA | FL245 | Yes |  | H24 | Replacement of airway structure in EDWW sectors FRI/EID, to circumnavigate used MTAs. |  | ODD | EDWWACC | 15 FEB 2025
|  |  | ED51586 | ROCZO | LAZOQ | MEA | FL660 | Yes |  | H24 | Replacement of airway structure in EDWW sectors FRI/EID, to circumnavigate used MTAs. |  | EVEN | EDWWACC | 15 FEB 2025
|  |  | ED51587 | OLDIP | ROCZO | MEA | FL660 | Yes |  | H24 | Replacement of airway structure in EDWW sectors FRI/EID, to circumnavigate used MTAs. |  | EVEN | EDWWACC | 15 FEB 2025
|  |  | ED51588 | ROCZO | OLDIP | MEA | FL660 | Yes |  | H24 | Replacement of airway structure in EDWW sectors FRI/EID, to circumnavigate used MTAs |  | ODD | EDWWACC | 15 FEB 2025
|  |  | ED51589 | ATTUS | OLDIP | MEA | FL245 | Yes |  | H24 | Replacement of airway structure in EDWW sectors FRI/EID, to circumnavigate used MTAs. |  | EVEN | EDWWACC | 15 FEB 2025
|  |  | ED51590 | OLDIP | ATTUS | MEA | FL245 | Yes |  | H24 | Replacement of airway structure in EDWW sectors FRI/EID, to circumnavigate used MTAs. |  | ODD | EDWWACC | 15 FEB 2025
|  |  | ED51591 | DOSUR | OLDIP | MEA | FL245 | Yes |  | H24 | Replacement of airway structure in EDWW sectors FRI/EID, to circumnavigate used MTAs |  | EVEN | EDWWACC | 15 FEB 2025
|  |  | ED51592 | OLDIP | DOSUR | MEA | FL245 | Yes |  | H24 | Replacement of airway structure in EDWW sectors FRI/EID, to circumnavigate used MTAs |  | ODD | EDWWACC | 15 FEB 2025
|  |  | ED51593 | ATTUS | GIKOG | MEA | FL245 | Yes |  | H24 | Replacement of airway structure in EDWW sectors FRI/EID, to circumnavigate used MTAs |  | ODD | EDWWACC | 15 FEB 2025
|  |  | ED51594 | GIKOG | ATTUS | MEA | FL245 | Yes |  | H24 | Replacement of airway structure in EDWW sectors FRI/EID, to circumnavigate used MTAs. |  | EVEN | EDWWACC | 15 FEB 2025
|  |  | ED51595 | AMRAK | OLDIP | MEA | FL245 | Yes |  | H24 | Replacement of airway structure in EDWW sectors FRI/EID, to circumnavigate used MTAs. |  | EVEN | EDWWACC | 15 FEB 2025
|  |  | ED51596 | OLDIP | AMRAK | MEA | FL245 | Yes |  | H24 | Replacement of airway structure in EDWW sectors FRI/EID, to circumnavigate used MTAs |  | ODD | EDWWACC | 15 FEB 2025
|  |  | ED51597 | OLDIP | FUFNA | MEA | FL660 | Yes |  | H24 | Replacement of airway structure in EDWW sectors FRI/EID, to circumnavigate used MTAs |  | EVEN | EDWWACC | 15 FEB 2025
|  |  | ED51598 | FUFNA | OLDIP | MEA | FL245 | Yes |  | H24 | Replacement of airway structure in EDWW sectors FRI/EID, to circumnavigate used MTAs. |  | ODD | EDWWACC | 15 FEB 2025
|  |  | ED51599 | FUFNA | WANZA | MEA | FL245 | Yes |  | H24 | Replacement of airway structure in EDWW sectors FRI/EID, to circumnavigate used MTAs |  | EVEN | EDWWACC | 15 FEB 2025
|  |  | ED51600 | OGFON | ABFAD | MEA | FL245 | Yes |  | H24 | Replacement of airway structure in EDWW sectors FRI/EID, to circumnavigate used MTAs: |  | ODD | EDWWACC | 15 FEB 2025
|  |  | ED51601 | ABFAD | OGFON | MEA | FL245 | Yes |  | H24 | Replacement of airway structure in EDWW sectors FRI/EID, to circumnavigate used MTAs. |  | EVEN | EDWWACC | 15 FEB 2025
|  |  | ED51602 | ABFAD | OSTOR | MEA | FL245 | Yes |  | H24 | Replacement of airway structure in EDWW sectors FRI/EID, to circumnavigate used MTAs. |  | ODD | EDWWACC | 15 FEB 2025
|  |  | ED51603 | OSTOR | ABFAD | MEA | FL245 | Yes |  | H24 | Replacement of airway structure in EDWW sectors FRI/EID, to circumnavigate used MTAs. |  | EVEN | EDWWACC | 15 FEB 2025
|  |  | ED51604 | ABFAD | OLDIP | MEA | FL660 | Yes |  | H24 | Replacement of airway structure in EDWW sectors FRI/EID, to circumnavigate used MTAs. |  | ODD | EDWWACC | 15 FEB 2025
|  |  | ED51605 | OLDIP | PIZID | MEA | FL660 | Yes |  | H24 | Replacement of airway structure in EDWW sectors FRI/EID, to circumnavigate used MTAs. |  | ODD | EDWWACC | 15 FEB 2025
|  |  | ED51606 | PIZID | OLDIP | MEA | FL245 | Yes |  | H24 | Replacement of airway structure in EDWW sectors FRI/EID, to circumnavigate used MTAs. |  | EVEN | EDWWACC | 15 FEB 2025
|  |  | ED51607 | EXNEL | OLDIP | MEA | FL660 | Yes | ONLY AVBL FOR TFC ARR EDXW ---------- COMPULSORY FOR TFC ARR EDXW & VIA (EDWWALR, EDWWHEI, EDWWEMS, EDWWHAM, EDWWHRZ, EDWWHAN) | H24 ---------- (EDR201DZ, EDR201EZ) ACT | Replacement of airway structure in EDWW sectors FRI/EID, to circumnavigate used MTAs. ----- In case of activation EDR201D and / or EDR201E flights ARR EDXW via (EDWWALR, EDWWHEI, EDWWEMS, EDWWHAM, EDWWHRZ, EDWWHAN) are required to file via EXNEL for correct sector sequence and to avoid EDDH APP sectors |  | EVEN | EDWWACC | 03 JUL 2025
|  |  | ED51608 | TAMEB | UMUPU | FL245 | FL285 | Yes | ONLY AVBL FOR TFC ARR (EBAW, EBBR, EBCI, EBCV, EBMB) | H24 | Connection for arrivals EBAW, EBBR, EBCI, EBCV, EBMB |  | EVEN | EDUUUAC | 15 OCT 2024
|  |  | ED51609 | TAMEB | ADKUV | FL245 | FL285 | Yes | ONLY AVBL FOR TFC ARR (EBAW, EBBR, EBCI, EBCV, EBMB) | H24 | connection for arrivals EBAW, EBBR, EBCI, EBCV, EBMB |  | EVEN | EDUUUAC | 07 MAY 2025
|  |  | ED51610 | OMWEG | BADOS | MEA | FL245 | Yes |  | H24 | Replacement of airway structure in EDWW sector EID, to circumnavigate used MTAs. |  | EVEN | EDWWACC | 15 FEB 2025
|  |  | ED51611 | BADOS | OMWEG | MEA | FL245 | Yes |  | H24 | Replacement of airway structure in EDWW sector EID, to circumnavigate used MTAs. |  | ODD | EDWWACC | 15 FEB 2025
|  |  | ED51612 | BADOS | OLDIP | MEA | FL660 | Yes |  | H24 | Replacement of airway structure in EDWW sector EID, to circumnavigate used MTAs. |  | EVEN | EDWWACC | 15 FEB 2025
|  |  | ED51613 | OLDIP | BADOS | MEA | FL660 | Yes |  | H24 | Replacement of airway structure in EDWW sector EID, to circumnavigate used MTAs. |  | ODD | EDWWACC | 15 FEB 2025
|  |  | ED51614 | PIZID | EKERN | MEA | FL245 | Yes |  | H24 | Replacement of airway structure in EDWW sector EID, to circumnavigate used MTAs. |  | ODD | EDWWACC | 15 FEB 2025
|  |  | ED51616 | EKERN | PIZID | MEA | FL245 | Yes |  | H24 | Replacement of airway structure in EDWW sector EID, to circumnavigate used MTAs. |  | EVEN | EDWWACC | 15 FEB 2025
|  |  | ED51617 | BADOS | GIKOG | MEA | FL245 | Yes |  | H24 | Replacement of airway structure in EDWW sector EID, to circumnavigate used MTAs. |  | EVEN | EDWWACC | 15 FEB 2025
|  |  | ED51618 | GIKOG | BADOS | MEA | FL245 | Yes |  | H24 | Replacement of airway structure in EDWW sector EID, to circumnavigate used MTAs. |  | ODD | EDWWACC | 15 FEB 2025
|  |  | ED51619 | OSTOR | GIKOG | MEA | FL245 | Yes |  | H24 | Replacement of airway structure in EDWW sector EID, to circumnavigate used MTAs. |  | EVEN | EDWWACC | 15 FEB 2025
|  |  | ED51620 | GIKOG | OSTOR | MEA | FL245 | Yes |  | H24 | Replacement of airway structure in EDWW sector EID, to circumnavigate used MTAs. |  | ODD | EDWWACC | 15 FEB 2025
|  |  | ED51621 | AMRAK | WANZA | MEA | FL245 | Yes |  | H24 | Replacement of airway structure in EDWW sector EID, to circumnavigate used MTAs. |  | EVEN | EDWWACC | 15 FEB 2025
|  |  | ED51622 | AMRAK | FUFNA | MEA | FL245 | Yes |  | H24 | Replacement of airway structure in EDWW sector EID, to circumnavigate used MTAs. |  | EVEN | EDWWACC | 15 FEB 2025
|  |  | ED51623 | FUFNA | AMRAK | MEA | FL245 | Yes |  | H24 | Replacement of airway structure in EDWW sector EID, to circumnavigate used MTAs. |  | ODD | EDWWACC | 15 FEB 2025
|  |  | ED51624 | FUFNA | ROCZO | MEA | FL245 | Yes |  | H24 | Replacement of airway structure in EDWW sector EID, to circumnavigate used MTAs. |  | EVEN | EDWWACC | 15 FEB 2025
|  |  | ED51625 | ROCZO | FUFNA | MEA | FL245 | Yes |  | H24 | Replacement of airway structure in EDWW sector EID, to circumnavigate used MTAs. |  | ODD | EDWWACC | 15 FEB 2025
|  |  | ED51628 | BADOS | AMRAK | MEA | FL245 | Yes |  | H24 | Replacement of airway structure in EDWW sector EID, to circumnavigate used MTAs. |  | ODD | EDWWACC | 15 FEB 2025
|  |  | ED51629 | AMRAK | BADOS | MEA | FL245 | Yes |  | H24 | Replacement of airway structure in EDWW sector EID, to circumnavigate used MTAs. |  | EVEN | EDWWACC | 15 FEB 2025
|  |  | ED51630 | OSTOR | OMWEG | MEA | FL245 | Yes |  | H24 | Replacement of airway structure in EDWW sector EID, to circumnavigate used MTAs. |  | ODD | EDWWACC | 15 FEB 2025
|  |  | ED51631 | OMWEG | OSTOR | MEA | FL245 | Yes |  | H24 | Replacement of airway structure in EDWW sector EID, to circumnavigate used MTAs. |  | EVEN | EDWWACC | 15 FEB 2025
|  |  | ED51632 | DOBAK | SUQIF | MEA | FL245 | Yes | ONLY AVBL FOR TFC DEP EHGG | H24 | To enable connection for DEP EHGG |  | ODD | EDWWACC | 15 FEB 2025
|  |  | ED51633 | ITMIZ | DOBAK | MEA | FL245 | Yes | ONLY AVBL FOR TFC ARR EHGG | H24 | To enable connection for ARR EHGG |  | EVEN | EDWWACC | 15 FEB 2025
|  |  | ED51634 | ABFAD | ITMIZ | MEA | FL245 | Yes |  | H24 | Replacement of airway structure in EDWW sector EID, to circumnavigate used MTAs. |  | EVEN | EDWWACC | 15 FEB 2025
|  |  | ED51635 | ABFAD | SUQIF | MEA | FL245 | Yes |  | H24 | Replacement of airway structure in EDWW sector EID, to circumnavigate used MTAs. |  | EVEN | EDWWACC | 15 FEB 2025
|  |  | ED51636 | SUQIF | ABFAD | MEA | FL245 | Yes |  | H24 | Replacement of airway structure in EDWW sector EID, to circumnavigate used MTAs. |  | ODD | EDWWACC | 15 FEB 2025
|  |  | ED51637 | REVLA | OKWEL | MEA | FL245 | Yes | ONLY AVBL FOR TFC DEP EDWI | H24 | To offer connection for DEP EDWI |  | EVEN | EDWWACC | 15 FEB 2025
|  |  | ED51638 | IPMOG | PIXUR | MEA | FL660 | Yes | ONLY AVBL FOR TFC ARR EDDW | H24 | Additional routing for ARR EDDW as shortcut during unused TRA 202. |  | ODD | EDWWACC | 15 FEB 2025
|  |  | ED51639 | ABFAD | HINHU | MEA | FL245 | Yes |  | H24 | Replacement of airway structure in EDWW sector EID, to circumnavigate used MTAs. |  | ODD | EDWWACC | 15 FEB 2025
|  |  | ED51640 | HINHU | ABFAD | MEA | FL245 | Yes |  | H24 | Replacement of airway structure in EDWW sector EID, to circumnavigate used MTAs. |  | EVEN | EDWWACC | 15 FEB 2025
|  |  | ED51641 | HINHU | RENSU | MEA | FL245 | Yes | ONLY AVBL FOR TFC ARR EDHK | H24 | Replacement of airway structure in EDWW sector EID, to circumnavigate used MTAs. |  | ODD | EDWWACC | 15 FEB 2025
|  |  | ED51642 | RENSU | HINHU | MEA | FL245 | Yes |  | H24 | Replacement of airway structure in EDWW sector EID, to circumnavigate used MTAs. |  | EVEN | EDWWACC | 15 FEB 2025
|  |  | ED51643 | ABFAD | BADOS | MEA | FL245 | Yes |  | H24 | Replacement of airway structure in EDWW sector EID, to circumnavigate used MTAs. |  | ODD | EDWWACC | 15 FEB 2025
|  |  | ED51644 | BADOS | ABFAD | MEA | FL245 | Yes |  | H24 | Replacement of airway structure in EDWW sector EID, to circumnavigate used MTAs. |  | EVEN | EDWWACC | 15 FEB 2025
|  |  | ED51648 | OLDIP | ABFAD | MEA | FL660 | Yes |  | H24 | Replacement of airway structure in EDWW sectors FRI/EID, to circumnavigate used MTAs. |  | EVEN | EDWWACC | 15 FEB 2025
|  |  | ED51651 | LAMOP | SWALM | FL245 | FL660 | Yes | ONLY AVBL FOR TFC DEP (EDDV, EDVE) | H24 | To offer FRA connection via these points respecting LoA and OLDI conditions. |  | ODD | EDUUUAC | 13 JAN 2025
|  |  | ED51652 | DEMAB | COSJE | FL245 | FL660 | Yes | ONLY AVBL FOR TFC DEP (EDDV, EDVE) | H24 | To offer FRA connection via these points respecting LoA and OLDI conditions. |  | ODD | EDUUUAC | 13 JAN 2025
|  |  | ED51653 | ABKIS | PEROX | FL315 | FL660 | Yes | ONLY AVBL FOR TFC DEP EDDB | H24 | To offer connectivity for EDDB Departures |  | EVEN | (EDUUUAC, EDMMACC) | 14 DEC 2024
|  |  | ED51655 | TAKUT | DINKU | MEA | FL315 | Yes | ONLY AVBL FOR TFC DEP EDDF | H24 | To offer connectivity |  | ODD | (EDUUUAC, EDGGACC) | 07 MAY 2025
|  |  | ED51656 | TESGA | UMUPU | FL245 | FL265 | Yes | ONLY AVBL FOR TFC ARR (EBAW, EBBR, EBCI, EBCV, EBMB, EHEH, EHGR, EHVK, EHWO) | H24 | To offer connectivity to mentioned airports via the UMUPU area. |  | EVEN | (EDUUUAC, EDGGACC) | 07 MAY 2025
|  |  | ED51657 | DEMAB | OSBIT | FL225 | FL660 | Yes | ONLY AVBL FOR TFC DEP (EDDV, EDVE) AND-THEN ARR (EDDS, EDJA, EDMA, EDMO, EDSB, EDTL, EDTM, EDTY, ETSI, ETSL, ETSN) ---------- NOT AVBL FOR TFC VIA (EDUUERL1R, EDMMBBG) | H24 ---------- H24 | To offer FRA connection via these points respecting LoA and OLDI conditions. |  | ODD | (EDUUUAC, EDGGACC) | 07 MAY 2025
|  |  | ED51658 | SODRO | KODUK | FL215 | FL660 | Yes | ONLY AVBL FOR TFC ARR EDDF | 21:00-05:00 (20:00-04:00) | To offer connectivity for ARR EDDF at night respecting LoA conditions. |  | EVEN | EDUUUAC, EDMMACC | 14 AUG 2025
|  |  | ED51659 | KODUK | SULUS | FL215 | FL660 | Yes | ONLY AVBL FOR TFC ARR EDDF | 21:00-05:00 (20:00-04:00) | To offer connectivity for ARR EDDF at night respecting LoA conditions. |  | EVEN | EDUUUAC, EDMMACC | 14 AUG 2025
|  |  | ED51660 | ETAGO | NOTGA | FL245 | FL660 | Yes | ONLY AVBL FOR TFC DEP (EDNY, LSZH, LSZR) AND-THEN ARR PRAGUE_GROUP | H24 | To offer connectivity from (EDNY, LSZH, LSZR) to Prague_group |  | ODD | EDUUUAC | 10 FEB 2025
|  |  | ED51661 | NOTGA | LAMPU | FL245 | FL660 | Yes | ONLY AVBL FOR TFC DEP (EDNY, LSZH, LSZR) AND-THEN ARR PRAGUE_GROUP | H24 | To offer connectivity from (EDNY, LSZH, LSZR) to Prague_group |  | ODD | EDUUUAC | 10 FEB 2025
|  |  | ED51662 | NIKUT | COSJE | FL245 | FL660 | Yes | ONLY AVBL FOR TFC DEP (EDNY, LSZH, LSZR) AND-THEN ARR PRAGUE_GROUP | H24 | To offer connectivity from (EDNY, LSZH, LSZR) to Prague_group |  | ODD | EDUUUAC | 10 FEB 2025
|  |  | ED51663 | LAMPU | NIKUT | FL245 | FL660 | Yes | ONLY AVBL FOR TFC DEP (EDNY, LSZH, LSZR) AND-THEN ARR PRAGUE_GROUP | H24 | To offer connectivity from (EDNY, LSZH, LSZR) to Prague_group |  | ODD | EDUUUAC | 10 FEB 2025
|  |  | ED51664 | COSJE | DINKU | FL245 | FL660 | Yes | ONLY AVBL FOR TFC DEP (EDDV, EDVE) | H24 | To offer connectivity to the southeast. |  | ODD | EDUUUAC | 17 FEB 2025
|  |  | ED51665 | CEL | BATEL | MEA | FL245 | Yes | ONLY AVBL FOR TFC DEP EDDV | H24 | to offer DEP EDDV shorter connection inbound EDDB |  | ODD | EDWWACC | 19 FEB 2025
|  |  | ED51666 | IXWIB | ZWN | MEA | FL245 | Yes | ONLY AVBL FOR TFC ARR (EDDR, EDRZ) & ACFT-PBN (CONV) | H24 | To offer non-RNAV equipped flights connectivity between ATS route structure and conventional approach |  | EVEN | EDGGACC | 07 MAY 2025
|  |  | ED51667 | ZWN | IXWIB | MEA | FL245 | Yes | ONLY AVBL FOR TFC 1. DEP (EDDR, EDRZ) & ACFT-PBN (CONV) 2. DEP ETAR | H24 | Option 1. To offer non-RNAV equipped flights connectivity between conventional departure and ATS route structure Option 2. To ensure connectivity for DEP ETAR to ATS route structure. |  | ODD | EDGGACC | 07 MAY 2025
|  |  | ED51668 | EPTEU | RUDNO | FL105 | FL660 | Yes | ONLY AVBL FOR TFC DEP LOWS | H24 | to offer DEP LOWS towards North/North-East shorter route option |  | Even | (EDMMACC, EDUUUAC) | 20 MAR 2025
|  |  | ED51669 | IQITA | REXMI | MEA | 245 | Yes |  | H24 | Connectivity to EKDK AoR. To offer alternate routing. |  | ODD | EDWWACC | 03 APR 2025
|  |  | ED51670 | ALUTU | RUDNO | FL235 | FL365 | Yes | ONLY AVBL FOR TFC ARR EDDC | H24 | To offer connection when TRA307/407 is active. |  | ODD | (EDUUUAC, EDMMACC) | 03 APR 2025
|  |  | ED51671 | VELIS | KULOK | FL365 | FL660 | Yes | ONLY AVBL FOR TFC ARR LOWS | H24 | To offer direct rout option for LOWS arrivals through EDUUFUL. |  | ODD | EDUUUTA | 28 MAY 2025
|  |  | ED51672 | KULOK | TIPAM | FL365 | FL660 | Yes | ONLY AVBL FOR TFC ARR LOWS | H24 | To offer direct rout option for LOWS arrivals via EDUUFUL. |  | ODD | EDUUUAC | 28 MAY 2025
|  |  | ED51673 | TIPAM | ARMUT | FL315 | FL660 | Yes | ONLY AVBL FOR TFC ARR LOWS | H24 | To offer direct rout option for LOWS arrivals via EDUUFUL. |  | ODD | EDUUUAC | 03 JUL 2025
|  |  | ED51674 | TENLO | DEXIT | FL245 | FL315 | Yes |  | 22:30-04:00 (21:30-03:00) | To offer shorter connection for overflights. Subject to occasional AUP closures of EDR171Z. |  | ODD | EDMMACC | 28 MAY 2025
|  |  | ED51675 | TENLO | LAMSI | FL245 | FL315 | Yes |  | 22:30-04:00 (21:30-03:00) | To offer shorter connection for overflights. Subject to occasional AUP closures of EDR171Z. |  | Odd | EDMMACC | 28 MAY 2025
|  |  | ED51676 | NATSU | SWALM | FL055 | FL135 | Yes | ONLY AVBL FOR TFC ARR (EDDF, EDFE, EDFB, EDFC, EDFZ, ETOU) | H24 | To offer DCT routing for mentioned ARR. Reference TFR RAD Annex 2B ED2183, Option 1./Option2. |  | EVEN | EDGGACC | 24 JUL 2025
|  |  | ED51677 | SWALM | FUL | FL055 | FL135 | Yes | ONLY AVBL FOR TFC ARR (EDDF, ETOU) | H24 | To offer DCT routing for mentioned ARR. Reference TFR RAD Annex 2B ED2183, Option 1. |  | ODD | EDGGACC | 24 JUL 2025
|  |  | ED51678 | FUL | KERAX | FL055 | FL135 | Yes | ONLY AVBL FOR TFC ARR (EDDF, ETOU) | H24 | To offer DCT routing for mentioned ARR. Reference TFR RAD Annex 2B ED2183, Option 1. |  | ODD | EDGGACC | 24 JUL 2025
|  |  | ED51679 | UNIMI | USUDO | FL315 | FL660 | Yes | ONLY AVBL FOR TFC VIA (UNIMI DCT USUDO DCT LIRSU) | 19:00-03:30 (18:00-02:30) | to offer route option when LASER area Ottobeuren (in the vicinity of KPT) is active. |  | EVEN | EDUUUAC | 28 AUG 2025
|  |  | ED51680 | USUDO | LIRSU | FL315 | FL660 | Yes | ONLY AVBL FOR TFC 1. VIA (UNIMI DCT USUDO DCT LIRSU) 2. VIA (SOTOV DCT USUDO DCT LIRSU) | 19:00-03:30 (18:00-02:30) | to offer route option when LASER area Ottobeuren (in the vicinity of KPT) is active. |  | EVEN | EDUUUAC | 28 AUG 2025
|  |  | ED51681 | SOTOV | USUDO | FL315 | FL660 | Yes | ONLY AVBL FOR TFC VIA (SOTOV DCT USUDO DCT LIRSU) | 19:00-03:30 (18:00-02:30) | to offer route option when LASER area Ottobeuren (in the vicinity of KPT) is active. |  | EVEN | EDUUUAC | 28 AUG 2025
|  |  | ED5180 | KODUK | GORKO | FL215 | FL305 | Yes | ONLY AVBL FOR TFC ARR EDVK | H24 | To offer connecting route ARR EDVK |  | EVEN | EDMMACC | 23 JUL 2023
|  |  | ED5181 | MIQ | INPUD | MEA | FL195 | Yes | ONLY AVBL FOR TFC DEP EDDM | H24 | To enable departures for non GPS equipped aircraft. |  | EVEN | EDMMACC | 23 JUL 2023
|  |  | ED5182 | MIQ | EVIVA | MEA | FL195 | Yes | ONLY AVBL FOR TFC DEP EDDM | H24 | To enable departures for non GPS equipped aircraft. |  | ODD | EDMMACC | 23 JUL 2023
|  |  | ED5183 | MIQ | ANKER | MEA | FL195 | Yes | ONLY AVBL FOR TFC DEP EDDM | H24 | To enable departures for non GPS equipped aircraft. |  | ODD | EDMMACC | 23 JUL 2023
|  |  | ED5184 | MIQ | MAH | MEA | FL195 | Yes | ONLY AVBL FOR TFC ARR EDMO | H24 | to offer better connectivity for flight planning |  | EVEN | EDMMACC | 23 JUL 2023
|  |  | ED5190 | NAROX | BEBEX | MEA | FL315 | Yes | ONLY AVBL FOR TFC DEP EP** EXC ARR EDDP | H24 | to offer shorter connection outbound EPWR |  | ODD | EDMMACC | 23 JUL 2023
|  |  | ED5207 | GALMA | AMOSA | FL275 | FL660 | Yes | ONLY AVBL FOR TFC DEP EDDB ABV FL325 AT AMOSA ---------- NOT AVBL FOR TFC ARR (ED**, ET**) | H24 ---------- H24 | To offer shorter route option to specified traffic To force specified destinations via transition routes Use ODD FLs | FRAK |  | EDUUUAC | 27 JUL 2023
|  |  | ED5208 | GARKI | POGAB | FL245 | FL660 | Yes | COMPULSORY FOR TFC DEP PRAGUE_GROUP & VIA GARKI AND-THEN VIA EDUUHVL1H | H24 | To offer shorter route option to specified traffic and to segregate this traffic from overflights. After POGAB: UZ36 OBANI or via listed DCTs | FRAK |  | EDUUUAC | 07 MAY 2025
|  |  | ED5252 | BEFRE | IVQOQ | FL075 | FL315 | Yes | ONLY AVBL FOR TFC ARR EDDP | H24 | To offer direct route option for ARR EDDP |  | EVEN | EDMMACC | 08 MAR 2025
|  |  | ED5257 | GOVEN | VIBIS | FL285 | FL660 | Yes | NOT AVBL FOR TFC 1. BLW FL335 AT GOVEN 2. DEP (EPKK, EPKT, EPPO, EPRZ, EPWR, EPZG) 3. ARR (EDDV, EDVE, ETNL) | H24 | To offer shorter route option to overflying traffic or traffic ARR Hamburg Group, EDDW 1. To avoid EDMMACC 2. Traffic DEP EPPO, EPZG shall file XIGRI traffic DEP EPKK, EPKT, EPRZ, EPWR shall file LASIS/NAROX to avoid EPWWD sector 3. This traffic shall file transition routes | FRAK |  | EDUUUAC | 27 JUL 2023
|  |  | ED5262 | ODLUN | ORTAG | MEA | FL315 | Yes | ONLY AVBL FOR TFC DEP (EDDB, HAVEL_GROUP) | H24 | to offer mentioned departures proper connection to the ATS route system |  | EVEN | EDMMACC | 27 JUL 2023
|  |  | ED5265 | ODLUN | GALMA | MEA | FL315 | Yes | ONLY AVBL FOR TFC DEP (EDDB, HAVEL_GROUP) | H24 | to offer mentioned departures proper connection to the ATS route system |  | EVEN | EDMMACC | 27 JUL 2023
|  |  | ED5270 | MAXAN | GALMA | MEA | FL315 | Yes | ONLY AVBL FOR TFC DEP (EDDB, HAVEL_GROUP) | H24 | to offer mentioned departures proper connection to the ATS route system |  | ODD | EDMMACC | 27 JUL 2023
|  |  | ED5271 | KOGIM | MAREM | FL285 | FL660 | Yes | ONLY AVBL FOR TFC DEP (EKCH, EKRK) & ABV FL325 AT MAREM | H24 | To offer shorter route option to overflying traffic. Anticipate ATC vectors (route extension max 5 NM) due to military activity within MVPA | FRAK |  | EDUUUAC | 07 MAY 2025
|  |  | ED5274 | MAXAN | ORTAG | MEA | FL245 | Yes | ONLY AVBL FOR TFC DEP (EDDB, HAVEL_GROUP) | H24 | to offer mentioned departures proper connection to the ATS route system |  | EVEN | EDMMACC | 27 JUL 2023
|  |  | ED5283 | MASEK | KOBUS | FL295 | FL660 | Yes | ONLY AVBL FOR TFC VIA (AMASI, BOMBI, LIMGO, NOSPA) ---------- NOT AVBL FOR TFC BLW FL345 AT MASEK | H24 ---------- H24 | To offer shorter route option mainly for traffic ARR EPWR. During activation of ED-R308 anticipate ATC radar vectors (route extension 2NM) |  | ODD | EDUUUAC | 06 OCT 2023
|  |  | ED5287 | VAGAB | NARUS | FL075 | FL315 | Yes | ONLY AVBL FOR TFC ARR EDDE | H24 | Direct Link to connect EDDE |  | ODD | EDMMACC | 27 JUL 2023
|  |  | ED5290 | TADUV | RELKO | FL075 | FL315 | Yes | ONLY AVBL FOR TFC ARR EDDE | H24 | Direct Link to connect EDDE |  | ODD | EDMMACC | 27 JUL 2023
|  |  | ED5296 | NOMKA | KOBUS | FL295 | FL660 | Yes | NOT AVBL FOR TFC BLW FL325 AT NOMKA | H24 | To offer shorter route option | FRAMaK |  | EDUUUAC | 27 JUL 2023
|  |  | ED5307 | SALLO | IDOBA | FL285 | FL660 | Yes | NOT AVBL FOR TFC 1. DEP (COPENHAGEN_GROUP, ESMS) 2. ARR EDDB | H24 | To offer shorter route option to overflying traffic. Anticipate ATC vectors (route extension max 5NM) due to military activity within MVPA | FRAK |  | EDUUUAC | 27 JUL 2023
|  |  | ED5310 | MASEK | SUBIX | FL345 | FL660 | Yes | ONLY AVBL FOR TFC VIA (AMASI, BOMBI, NOSPA, LIMGO) | H24 | To offer shorter route option - crossborder DCT via EDUUFRAW, EDUUFRAE towards EP. |  | ODD | EDUUUAC | 06 OCT 2023
|  |  | ED5317 | ROSOK | DETNI | FL225 | FL660 | Yes | NOT AVBL FOR TFC 1. BLW FL285 AT DETNI 2. DEP (EDWWFIR EXC HAMBURG_GROUP, EDDW, EDWE, EDWI) 3. ARR (ESEK, ESMK, ESMS, EKRN) | H24 | To offer shorter route option. Anticipate ATC vectors (route extension max 4NM) due to military activity within MVPA | FRAMaK |  | EDUUUAC | 07 MAY 2025
|  |  | ED5318 | LASIS | SOGMA | FL275 | FL660 | Yes | NOT AVBL FOR TFC 1. DEP EPWR 2. BLW FL335 AT LASIS | H24 | To offer shorter route option | FRAMaK |  | EDUUUAC | 27 JUL 2023
|  |  | ED5319 | RENKI | MAREM | FL285 | FL660 | Yes | NOT AVBL FOR TFC BLW FL335 AT MAREM | H24 | To offer a shorter route option | FRAK |  | EDUUUAC | 27 JUL 2023
|  |  | ED5321 | ROSOK | POKEN | FL225 | FL660 | Yes | NOT AVBL FOR TFC 1. BLW FL285 AT POKEN 2. DEP EDWWFIR EXC (HAMBURG_GROUP, EDDW, EDWE, EDWI) 3. ARR (ESEK, ESMK, ESMS, EKRN) | H24 | To offer shorter route option. Anticipate ATC vectors (route extension max 4NM) due to military activity within MVPA | FRAMaK |  | EDUUUAC | 27 JUL 2023
|  |  | ED5329 | ADLIR | MAREM | FL305 | FL660 | Yes | ONLY AVBL FOR TFC VIA KOGIM & ABV FL325 AT MAREM | H24 | To offer shorter route option to overflying traffic. | FRAK |  | EDUUUAC | 07 MAY 2025
|  |  | ED5349 | KODUK | MARZA | FL245 | FL660 | Yes |  | H24 | To offer shorter connection via KODUK in EDMMACC and EDUUUAC. |  | EVEN | (EDUUUAC, EDMMACC) | 27 JUL 2023
|  |  | ED5351 | KODUK | GASKA | FL245 | FL660 | Yes |  | H24 | To offer shorter connection via KODUK in EDMMACC and EDUUUAC. |  | EVEN | (EDUUUAC, EDMMACC) | 27 JUL 2023
|  |  | ED5370 | BIKRU | ROSOK | FL245 | FL660 | Yes | NOT AVBL FOR TFC 1. DEP (EK**, ESEK, ESMK, ESMS) 2. BLW FL295 AT BIKRU | H24 | To offer shorter route option to overflying traffic. Anticipate ATC vectors (route extension max 11 NM) due to military activity within MVPA. Linked with NUAC / FRA Sweden. Linked with MUAC via ROSOK DCT DENOL/ FAMEN/VALKO/NVO/RAVLO FRA Maastricht and Karlsruhe (FRAMaK) | FRAMaK | Even | EDUUUAC | 27 JUL 2023
|  |  | ED5378 | INBED | LAMSI | FL345 | FL660 | Yes | ONLY AVBL FOR TFC VIA (DETEV DCT INBED) | 22:00-03:00 (21:00-02:00) AT INBED | During daytime, no traffic is allowed. For listed DETEV DCT INBED RAD ANNEX 3B refers (H24, MIN FL245). |  | ODD | EDUUUAC | 28 MAY 2025
|  |  | ED5385 | SALLO | ROSOK | FL245 | FL660 | Yes | NOT AVBL FOR TFC 1. DEP (EK**, ESEK, ESMK, ESMS) 2. BLW FL295 AT SALLO | H24 | To offer shorter route option to overflying traffic. Anticipate ATC vectors (route extension max 11 NM) due to military activity within MVPA. Linked with MUAC via ROSOK DCT DENOL/FAMEN/VALKO/NVO/RAVLO. FRA Maastricht and Karlsruhe (FRAMaK). At SALLO linked with NUAC / FRA Sweden | FRAMaK | Even | EDUUUAC | 27 JUL 2023
|  |  | ED5389 | UNGAV | ROSOK | FL245 | FL660 | Yes | NOT AVBL FOR TFC 1. DEP (EK**, ESEK, ESMK, ESMS) 2. BLW FL295 AT UNGAV | H24 | To offer shorter route option to overflying traffic. Anticipate ATC vectors (route extension max 11 NM) due to military activity within MVPA. Linked with MUAC via ROSOK DCT DENOL/FAMEN/VALKO/NVO/RAVLO. FRA Maastricht and Karlsruhe (FRAMaK) | FRAMaK | Even | EDUUUAC | 27 JUL 2023
|  |  | ED5394 | AKOSI | PILAM | FL305 | FL660 | Yes | ONLY AVBL FOR TFC ARR (EDDK, EDKZ, EDLA, EDLI, EDLP, EDLW, ETOU) & ABV FL315 AT AKOSI | H24 | To offer better profil for listed traffic ( avoiding early descent ) | FRAK |  | EDUUUAC | 07 MAY 2025
|  |  | ED5412 | ASDIN | ROSOK | FL245 | FL660 | Yes | NOT AVBL FOR TFC 1. DEP (EK**, ESEK, ESMK, ESMS) 2. BLW FL295 AT ASDIN | H24 | To offer shorter route option to overflying traffic. Anticipate ATC vectors (route extension max 12 NM) due to military activity within MVPA. Linked with MUAC via ROSOK DCT DENOL/ FAMEN/VALKO/NVO/RAVLO FRA Maastricht and Karlsruhe (FRAMaK) | FRAMaK | Even | EDUUUAC | 27 JUL 2023
|  |  | ED5418 | DEXIT | PILAM | FL305 | FL660 | Yes | ONLY AVBL FOR TFC ARR (EDDK, EDKZ, EDLA, EDLI, EDLP, EDLW, EDVK) & ABV FL315 AT DEXIT | H24 | To offer better profile for listed traffic. | FRAK | Even | EDUUUAC | 07 MAY 2025
|  |  | ED5429 | KPT | TEDGO | FL315 | FL660 | Yes |  | H24 | To offer shorter connection, x-border EDUUFRAE to EDUUFRAW. |  | EVEN | EDUUUAC | 27 JUL 2023
|  |  | ED5432 | KRH | EXCOS | FL085 | FL245 | Yes | ONLY AVBL FOR TFC ARR ELLX | MON-THU 22:30-07:00 (21:30-06:00) & FRI 16:00 (15:00)-MON 07:00 (06:00) & HOL ED H24 | To offer a shorter route option for specified traffic |  |  | EDGGACC | 07 MAY 2025
|  |  | ED5434 | ABGUS | ALOSO | FL285 | FL660 | Yes | NOT AVBL FOR TFC 1. ARR EDMMFIR EXC ARR EDDM 2. DEP (EDDV, EDDW, EDFQ, EDLI, EDLP, EDVE, EDVK) | H24 | To offer a shorter route option for ARR EDDM | FRAMaK | Odd | EDUUUAC | 27 JUL 2023
|  |  | ED5440 | MAMOR | ADKUV | FL335 | FL660 | Yes |  | 22:30-04:00 (21:30-03:00) | To offer direct route option only available during low traffic period |  | EVEN | EDUUUAC | 27 JUL 2023
|  |  | ED5464 | SODRO | ADUKI | FL245 | FL660 | Yes | NOT AVBL FOR TFC 1. BLW FL335 AT SODRO 2. ARR (EKCH, EKRK) | H24 | To offer shorter connection for traffic e.g. ARR ESMS or flights cont. via DETNI, OKAGA. WE time restriction on DCT from SODRO | FRAK | Even | EDUUUAC | 27 JUL 2023
|  |  | ED5480 | BOMBI | TENLO | FL245 | FL660 | Yes | ONLY AVBL FOR TFC VIA (LIMGO, MATUG, NOSPA, RUDUS, SPI) | H24 | Additional DCT complementing the EDUUFRAE above FL315. TENLO is not a FRA point. Note the FL limitation MIN FL325 for downstream RAD ANNEX 3B DCTs to LAMSI and DEXIT during daytime (ED51387 and ED5482) |  | Odd | EDUUUAC | 06 OCT 2023
|  |  | ED5482 | TENLO | DEXIT | FL315 | FL660 | Yes |  | H24 | To offer shorter connection for overflights. Subject to occasional AUP closures of EDR171Z. |  | Odd | EDUUUAC | 28 MAY 2025
|  |  | ED5495 | ROSOK | OKAGA | FL225 | FL660 | Yes | NOT AVBL FOR TFC BLW FL285 AT OKAGA | H24 | To offer shorter route option to overflying traffic. Anticipate ATC vectors (route extension max 4 NM) due military activity within MVPA. | FRAMaK | Odd | EDUUUAC | 27 JUL 2023
|  |  | ED5496 | TINSA | GETNI | FL035 | FL245 | Yes | ONLY AVBL FOR TFC DEP EDLP WITH ARR EDDK | H24 | to offer shorter connection for CP EDLP - EDDK |  | Even | EDGGACC | 27 JUL 2023
|  |  | ED5499 | LBU | HAREM | FL055 | FL660 | Yes | NOT AVBL FOR TFC DEP (EDDR, EDRZ, ETAR, LFSB) | H24 | To facilitate departing traffic. DEP LFSB shall file N851 after LBU to ensure proper data exchange between EDGG ACC and EDUU UAC |  |  | (EDGGACC, EDUUUAC) | 27 JUL 2023
|  |  | EDEP5110 | ROBEL | BODLA | FL345 | FL660 | Yes | NOT AVBL FOR TFC ARR EPSC | H24 | To offer shorter route option | FRAK |  | EDUUUAC | 07 MAY 2025
|  |  | EDLF5042 | ERADI | IDARO | FL065 | FL245 | Yes | ONLY AVBL FOR TFC ARR (EDDF, EDFH) | H24 | To offer shorter route options. |  | ODD | EDGGACC | 30 APR 2025
|  |  | EDLF5043 | VABEN | OVTEC | 195 | 660 | Yes | ONLY AVBL FOR TFC DEP EDDF AND-THEN ARR (LEMD, LEBL) | MON-FRI H24 SAT-SUN 20:00-07:00 (19:00-06:00) | To offer citypairs EDDF to LEMD/LEBL shorter route option. Subject to AUP/UUP closure of EDR205CZR and LFT22AZR |  | EVEN | EDGGACC, LFEEACC | 30 APR 2025
|  |  | EDLF5044 | MOPAN | LHR | MEA | FL245 | Yes | ONLY AVBL FOR TFC 1. ARR EDTL a. VIA LSAZCTA b. VIA (LEBSO T711 MOPAN) | H24 | To offer traffic from the South and South-East shortcut option in accordance with LoA EDGG ACC - LFST APCH. These flights are exempted from using STAR inbound EDTL. |  | EVEN | (EDGGACC, LFEEACC, LFSTAPP) | 07 MAY 2025
|  |  | EDLF5045 | UZCUX | SOSAD | FL195 | FL660 | Yes | ONLY AVBL FOR TFC 1. VIA (SOSAD DCT OBOKA) & RFL ABV FL375 IN EDUUUTA 2. ARR (EDDF, EDFH) & BLW FL245 AT SOSAD | H24 | Crossborder FRA DCT |  | EVEN | (EDUUUAC, LFEEACC) | 16 DEC 2024
|  |  | EDLO5000 | TITIG | OTT | FL195 | FL660 | Yes | ONLY AVBL FOR TFC ARR (EDDR, EDFM, EDRY, EDRZ, EDSB, EDTY, ETAD, ETAR, ETHN) ---------- NOT AVBL FOR TFC RFL BLW FL315 AT TITIG | H24 ---------- H24 | To offer shorter connection keeping traffic clear of Munich App AoR. Traffic via restricted sectors shall file via TITIG L173 RIDAR. Higher profile above FL315 (via Karlsruhe UAC) at KIRDI shall use KIRDI DCT OTT. |  | Even | (EDUUUAC, EDMMACC) | 07 MAY 2025
|  |  | EDLO5001 | KIRDI | OTT | FL195 | FL660 | Yes | ONLY AVBL FOR TFC ARR (EDDR, EDFM, EDRY, EDRZ, EDSB, EDTY, ETAD, ETAR, ETHN) ---------- NOT AVBL FOR TFC 1. VIA (LOVVW17, LOVVS17) 2. RFL BLW FL315 AT KIRDI | H24 ---------- H24 | To offer shorter connection keeping traffic clear of Munich App AoR. Traffic via restricted sectors shall file via TITIG L173 RIDAR. Higher profile above FL315 (via Karlsruhe UAC) at KIRDI shall use KIRDI DCT OTT. |  | Even | EDMMACC | 13 JAN 2025
|  |  | EDLS5002 | GAMSA | IBAGA | FL315 | FL660 | Yes | ONLY AVBL FOR TFC VIA ((ABESI, ABREG) DCT GAMSA) & ABV FL335 AT GAMSA ---------- NOT AVBL FOR TFC VIA BARSU | MON-THU 22:30-05:00 (22:00-03:00) & FRI-SUN 21:00-05:00 (22:00-03:00) ---------- MON-THU 22:30-05:00 (22:00-03:00) & FRI-SUN 21:00-05:00 (22:00-03:00) | To offer shorter connections at night (availability at FRI/SAT/SUN nights in winter is slightly longer). Restriction to force traffic onto shorter connection avoiding zig zag routings. | FRAK | Even | EDUUUAC | 07 MAY 2025
|  |  | EDLS5029 | GAMSA | STAUB | FL245 | FL660 | Yes | ONLY AVBL FOR TFC VIA DOLUP | 22:30-04:00 (21:30-03:00) | To offer shorter connection for overflights and ARR LK** | FRAK | Odd | (EDUUUAC, EDMMACC) | 07 MAY 2025
|  |  | EDLS5030 | MAMOR | UMTEX | FL245 | FL660 | Yes | ONLY AVBL FOR TFC VIA RUDAP | 22:30-04:00 (21:30-03:00) | To offer shorter route option during night | FRAK | Even | (EDUUUAC, EDMMACC) | 07 MAY 2025
|  |  | EDLS5032 | ILFAF | SITOR | MEA | FL105 | Yes | ONLY AVBL FOR TFC DEP EDNY AND-THEN ARR LSZR | H24 | To offer connectivity for CP EDNY - LSZR. |  | ODD | (EDMMACC, LSAZACC) | 07 MAY 2025
|  |  | EDLS5033 | UMTEX | SITOR | MEA | FL105 | Yes | ONLY AVBL FOR TFC DEP EDNY AND-THEN ARR LSZR | H24 | To offer connectivity for CP EDNY - LSZR. |  | EVEN | (EDMMACC, LSAZACC) | 07 MAY 2025
|  |  | EDLS5034 | SITOR | ARFAS | MEA | FL105 | Yes | ONLY AVBL FOR TFC ARR (EDNY, LSZR) | H24 | To offer a shorter route option ARR EDNY, LSZR. |  | EVEN | (EDGGACC, EDMMACC, LSAZACC) | 07 MAY 2025
|  |  | EDLS5035 | TINOX | ARFAS | MEA | FL105 | Yes | ONLY AVBL FOR TFC DEP EDTM AND-THEN ARR (EDNY, LSZR) | H24 | To offer connectivity for CP EDTM - EDNY, LSZR. |  | ODD | (EDGGACC, LSAZACC) | 07 MAY 2025
|  |  | EDLS5036 | SITOR | RAVED | MEA | FL105 | Yes | ONLY AVBL FOR TFC ARR EDTM | H24 | To offer a shorter route option ARR EDTM |  | ODD | (EDMMACC, LSAZACC) | 07 MAY 2025
|  |  | EDLS5037 | ILFAF | RAVED | MEA | FL105 | Yes | ONLY AVBL FOR TFC ARR EDTM | H24 | To offer a shorter route option ARR EDTM |  | ODD | (EDMMACC, LSAZACC) | 07 MAY 2025
|  |  | EDLS5038 | UMTEX | RAVED | MEA | FL105 | Yes | ONLY AVBL FOR TFC ARR EDTM | H24 | To offer a shorter route option ARR EDTM |  | ODD | (EDMMACC, LSAZACC) | 07 MAY 2025
|  |  | EDLS5039 | UMTEX | ALOXO | MEA | FL095 | Yes | ONLY AVBL FOR TFC DEP EDNY AND-THEN ARR EDJA | H24 | To offer connectivity for CP EDNY - EDJA. |  | ODD | (EDMMACC, LSAZACC) | 07 MAY 2025
|  |  | EDLS5040 | ILFAF | ALOXO | MEA | FL095 | Yes | ONLY AVBL FOR TFC DEP EDNY AND-THEN ARR EDJA | H24 | To offer connectivity for CP EDNY - EDJA. |  | ODD | (EDMMACC, LSAZACC) | 07 MAY 2025
|  |  | EDLS5041 | ALOXO | KPT | MEA | FL095 | Yes | NOT AVBL FOR TFC ARR EDJA | H24 | To avoid strange FPL filing. These flights shall file ALOXO STARs into EDJA. |  | ODD | (EDMMACC, LSAZACC) | 07 MAY 2025
|  |  | EDYX5002 | NORTA | ADMOS | FL075 | FL660 | Yes | ONLY AVBL FOR TFC 1. ARR (EDDE, EDDP) & VIA EDYYHMNS 2. DEP EDDK & VIA WRB | H24 | To facilitate ARR EDDE, EDDP via NORTA. |  | ODD | (EDWWACC, EDYYUAC) | 07 MAY 2025
|  |  | EDYX5003 | PELUN | ANZIV | FL065 | FL660 | Yes | ONLY AVBL FOR TFC DEP EDDK | H24 | Dedicated departure route for flights with RFL above FL245 via Maastricht UAC. Flights via WRB with RFL below FL245 shall file via PELUN Y867 WRB. |  | ODD | (EDGGACC, EDYYUAC) | 07 MAY 2025
|  |  | EDYX5004 | ANZIV | WRB | FL245 | FL660 | Yes | ONLY AVBL FOR TFC DEP EDDK | H24 | Dedicated departure route for flights with RFL above FL245 via Maastricht UAC. Flights via WRB with RFL below FL245 shall file via PELUN Y867 WRB. |  | ODD | (EDYYUAC, EDGGACC) | 07 MAY 2025
|  |  | EDYX5015 | VELNI | ONUNE | FL155 | FL660 | Yes | ONLY AVBL FOR TFC DEP EHEH | H24 | To offer shorter route option for DEP EHEH |  | ODD | (EDGGACC, EDYYUAC) | 07 MAY 2025
|  |  | EDYX5017 | NETEX | ONUNE | FL155 | FL660 | Yes | ONLY AVBL FOR TFC DEP (EHBD, EHBK) | H24 | To offer shorter route option for DEP EHDB, EHBK |  | ODD | (EDGGACC, EDYYUAC) | 07 MAY 2025
|  |  | EDYX5018 | LUSIX | ONUNE | FL155 | FL660 | Yes | ONLY AVBL FOR TFC DEP EDLV & VIA ERKUM1S | 11:00-14:00 (10:00-13:00) & 15:30-09:30 (14:30-08:30) | To offer shorter route option for DEP EDLV only for RWY27 via SID ERKUM1S to have enough flying distance to reach the required minimum level |  | ODD | (EDGGACC, EDYYUAC) | 07 MAY 2025
|  |  | EDYX5019 | LENDO | HEFOP | FL045 | FL275 | Yes | ONLY AVBL FOR TFC ARR EDLV | H24 | to offer ARR EDLV additional planning options |  | ODD | (EDGGACC, EDYYUAC) | 07 MAY 2025
|  |  | EDYX5020 | WERRA | DEMAB | FL225 | FL660 | Yes | ONLY AVBL FOR TFC DEP (EDDV, EDVE) & ABV FL245 AT DEMAB | H24 | To offer FRA connection via these points respecting LoA and OLDI conditions. |  | ODD | (EDUUUAC, EDYYUAC, EDWWACC) | 13 JAN 2025
|  |  | EDYX5021 | WERRA | LAMOP | FL225 | FL660 | Yes | ONLY AVBL FOR TFC DEP (EDDV, EDVE) & ABV FL245 AT LAMOP | H24 | To offer FRA connection via these points respecting LoA and OLDI conditions. |  | ODD | (EDUUUAC, EDYYUAC, EDWWACC) | 13 JAN 2025
|  |  | EF5000 | XELMA | IBOSU | FL095 | FL660 | Yes | COMPULSORY FOR TFC DEP EFJY & VIA (IBOSU Y86 ERNUT) | H24 | To avoid opposite traffic |  | EVEN | EFINACC | 23 AUG 2024
|  |  | EF5001 | PEPIG | EBEBU | FL095 | FL660 | Yes | ONLY AVBL FOR TFC ARR EFMA | H24 | To segregate from EFHK arrivals |  | EVEN | EFINACC | 23 AUG 2024
|  |  | EG5000 | DET | SND | MEA | 660 | Yes | ONLY AVBL FOR TFC DEP EGKB/LC/TO | H24 | To enable traffic DEP EGKB/LC to connect to the airway structure via CLN/LAM |  |  | EG**ACC
|  |  | EG50000 | NINEX | MAC | MEA | 255 | Yes | ONLY AVBL FOR TFC ARR EGPK | H24 | Arrivals to EGPF/PK using this DCT may profile in the descent to penetrate TRA008C when it is active. Reference UK AIP ENR 1.1 5.15 (Temporary Reserved Areas) |  |  | EG**ACC | 29 OCT 2021
|  |  | EG50002 | EVBEV | BRUCE | MEA | 255 | Yes | NOT AVBL FOR TFC Except Via ERAKA/ADODO | ERAKA when EGD701B/EGD701BZ1 is active ADODO when EGD701A/EGD701AZ is active | Provide routing for traffic to avoid D701A/B when active |  |  | EG**ACC | 29 OCT 2021
|  |  | EG50003 | EVBEV | FINDO | MEA | 255 | Yes | TBD - General conditions apply | When EGD701A/EGD701AZ is active | Provide routing for traffic to avoid D701A when active |  |  | EG**ACC | 29 OCT 2021
|  |  | EG50004 | TUXOS | AMLAD | MEA | 255 | Yes | TBD - General conditions apply | When EGD701J/EGD701JZ is active | Provide routing for traffic to avoid D701J when active |  |  | EG**ACC | 29 OCT 2021
|  |  | EG50005 | IBROD | TUXOS | MEA | 255 | Yes | TBD - General conditions apply | When EGD701J/EGD701JZ is active | To enable FDP compatible standard routeings and reflect operational procedures. |  |  | EG**ACC | 14 APR 2022
|  |  | EG50006 | MIMKU | BELZU | MEA | 255 | Yes | COMPULSORY FOR TFC With RFL below FL255 ARR EGAA/AC via MIMKU | H24 | There is no reasonable alternative route that can be flight planned. |  |  | EG**ACC | 29 OCT 2021
|  |  | EG50007 | TIR | GOMUP | MEA | 255 | Yes | NOT AVBL FOR TFC Except 1. When EGD701D/EGD701DZ is active 2. DEP EGEO via EGPXFRA | H24 | 1. Provide routing for traffic to avoid D701D when active 2. To enable connectivity for EGPO departures into EGPXFRA |  |  | EG**ACC | 29 OCT 2021
|  |  | EG5001 | SPEAR | CLN | MEA | 660 | Yes | ONLY AVBL FOR TFC DEP EGTO Via CLN | H24 | To ensure connectivity from EGKB to CLN |  |  | EG**ACC
|  |  | EG50017 | ETSOM | VADNO | MEA | 255 | Yes | TBD - General conditions apply | H24 | To reflect operational procedures and ensure correct FDP. |  |  | EG**ACC | 17 JUL 2022
|  |  | EG50018 | GINGA | GOW | MEA | 255 | Yes | NOT AVBL FOR TFC ARR SCOTTISH_GROUP | H24 | To enable FDP compatible standard routeings and reflect operational procedures. |  |  | EG**ACC | 14 APR 2022
|  |  | EG5002 | NATEB | ESHIN | FL105 | FL245 | Yes |  | H24 | To accommodate traffic using ATSOCAS service |  |  | EG**ACC | 08 MAY 2025
|  |  | EG50020 | STN | ERNAN | MEA | 255 | Yes | NOT AVBL FOR TFC General conditions apply | H24 | To enable low level connectivity. |  |  | EG**ACC | 29 OCT 2021
|  |  | EG50021 | TIR | ERAKA | MEA | 255 | Yes | TBD - General conditions apply | When EGD701A/EGD701AZ is active | Provide routing for traffic to avoid D701A when active |  |  | EG**ACC | 29 OCT 2021
|  |  | EG50023 | TIR | DCS | MEA | 255 | Yes | TBD - General conditions apply | When EGD701A/EGD701AZ is active | Provide routing for traffic to avoid D701A when active |  |  | EG**ACC | 29 OCT 2021
|  |  | EG50024 | DONIB | AMLAD | MEA | 255 | Yes | TBD - General conditions apply | When EGD701K/EGD701KZ is active | Provide routing for traffic when D701K active |  |  | EG**ACC | 29 OCT 2021
|  |  | EG50025 | DONIB | MIMKU | MEA | 255 | Yes | TBD - General conditions apply | When EGD701K/EGD701KZ is active | Provide routing for traffic when D701K active |  |  | EG**ACC | 29 OCT 2021
|  |  | EG50027 | DONIB | APSOV | MEA | 255 | Yes | TBD - General conditions apply | When EGD701K/EGD701KZ is active | Provide routing for traffic when D701K active |  |  | EG**ACC | 29 OCT 2021
|  |  | EG50028 | APSOV | DONIB | MEA | 255 | Yes | TBD - General conditions apply | When EGD701K/EGD701KZ is active | Provide routing for traffic when D701K active |  |  | EG**ACC | 29 OCT 2021
|  |  | EG50029 | AMLAD | DONIB | MEA | 255 | Yes | TBD - General conditions apply | When EGD701K/EGD701KZ is active | Provide routing for traffic when D701K active |  |  | EG**ACC | 29 OCT 2021
|  |  | EG5003 | ABB | MAY | MEA | 245 | No | TBD - General conditions apply | H24 | To prevent incorrect cross border DCT |  |  | EG**ACC
|  |  | EG50030 | DONIB | GOMUP | MEA | 255 | Yes | ONLY AVBL AND COMPULSORY FOR TFC With RFL below FL255 IN EG Via (BELOX/GETNO/REMSI/TUPEM) then GOMUP | When EGD509/EGD509Z is active | Provide routing for traffic to avoid FJA South when active |  |  | EG**ACC | 29 OCT 2021
|  |  | EG50031 | BELZU | ERNAN | MEA | 255 | Yes | ONLY AVBL FOR TFC DEP BELFAST_GROUP | H24 | To enable FDP compatible standard routeings and reflect operational procedures. |  |  | EG**ACC | 14 APR 2022
|  |  | EG50032 | DRAKE | NETVU | MEA | 125 | Yes | ONLY AVBL AND COMPULSORY FOR TFC ARR EGKB/LC/MC Via SITET | H24 | Link from L151 to NEVIL, GODLU STARs |  |  | EG**ACC
|  |  | EG50035 | BELZU | IBROD | MEA | 255 | Yes | ONLY AVBL FOR TFC DEP BELFAST_GROUP | H24 | Provides connectivity for departures from airfields below or adjacent to the DRA Area. |  |  | EG**ACC | 29 OCT 2021
|  |  | EG5004 | ADASI | NALAN | MEA | 255 | Yes | TBD - General conditions apply | H24 | To reflect operational procedures and ensure correct FDP. |  |  | EG**ACC | 17 JUL 2022
|  |  | EG50044 | ETSOM | BEN | 105 | 245 | Yes | TBD - General conditions apply | H24 | There is no reasonable alternative route that can be flight planned. |  |  | EG**ACC
|  |  | EG50045 | DONIB | GOW | MEA | 255 | Yes | TBD - General conditions apply | When EGD701K/EGD701KZ is active | To enable FDP compatible standard routeings and reflect operational procedures. |  |  | EG**ACC | 14 APR 2022
|  |  | EG50046 | BLACA | BELZU | MEA | 255 | Yes | ONLY AVBL FOR TFC ARR BELFAST_GROUP | H24 | To enable FDP compatible standard routeings and reflect operational procedures. |  |  | EG**ACC | 14 APR 2022
|  |  | EG50048 | VASUX | TNT | 355 | 660 | Yes | ONLY AVBL AND COMPULSORY FOR TFC Via VASUX then TNT Above FL355 at VASUX 1. ARR EGPXFIR except ARR EGNT 2. Overfly EGPXUIR | 00:01..05:59 (23:01..04:59) 09:01..23:59 (08:01..22:59) | Fuel efficient direct routeing |  |  | EG**ACC | 06 AUG 2021
|  |  | EG50049 | BELOX | BUKUT | 365 | 660 | Yes | ONLY AVBL FOR TFC Via (AMLAD, APSOV, GINGA, IBROD, KUGUR, LUTOV, MIMKU, NIBOG) ---------- NOT AVBL FOR TFC 1. DEP/ARR EG** 2. With ARR EH**, EB**, DUSSELDORF_GROUP , EDLI/LS/UO/KB/FQ/WI/WE/WF, LFAV/QO/QQ/QT, ELLX | H24 ---------- H24 | Fuel efficient DCT routeing |  |  | EG**ACC | 16 NOV 2021
|  |  | EG5005 | ADASI | OSBON | MEA | 255 | Yes | TBD - General conditions apply | H24 | To reflect operational procedures and ensure correct FDP. |  |  | EG**ACC | 17 JUL 2022
|  |  | EG50050 | MIMVA | GETNO | 335 | 660 | Yes | NOT AVBL FOR TFC 1. ARR EG** (Except BELFAST_GROUP) 2. DEP EH**, EB**, EDDG/DK/DL/VK, EDL*, EDK* 3. GOMUP | H24 | Fuel efficient DCT routeing |  |  | EG**ACC | 29 OCT 2021
|  |  | EG50051 | MCT | HON | 075 | 145 | Yes | ONLY AVBL FOR TFC DEP EGCN/NM With ARR EGKB/LC/TO | H24 | To provide connectivity to JACKO1H STAR/Arrival routeing |  |  | EG**ACC
|  |  | EG50052 | ETSOM | GINGA | MEA | 245 | No | TBD - General conditions apply | H24 | Traffic shall not file in close proximity to the FIR boundary along the landfall fixes |  |  | EG**ACC
|  |  | EG50053 | ETSOM | GOMUP | MEA | 245 | No | TBD - General conditions apply | H24 | Traffic shall not file in close proximity to the FIR boundary along the landfall fixes |  |  | EG**ACC
|  |  | EG50054 | EVBEV | MAC | MEA | 255 | Yes | TBD - General conditions apply | H24 | To reflect operational procedures and ensure correct FDP. |  |  | EG**ACC | 17 JUL 2022
|  |  | EG50055 | HAWKE | DRAKE | MEA | 245 | Yes | NOT AVBL FOR TFC Via SITET | H24 | REPLACED BY DCT WAFFU - SITET |  |  | EG**ACC | 06 AUG 2021
|  |  | EG50056 | EVNAL | BAMRA | MEA | 255 | Yes | TBD - General conditions apply | H24 | Provide FPL connectivity from new RLAT Oceanic Exit point | when D701B is active Oceanic entry fix ETILO and EVNAL are not available (see RAD EG2725) |  | EG**ACC | 29 OCT 2021
|  |  | EG50058 | ETSOM | SUPIT | MEA | 105 | No | ONLY AVBL FOR TFC | H24 | Route orientation. |  |  | EG**ACC | 06 AUG 2021
|  |  | EG50059 | EVBEV | BALIX | MEA | 255 | Yes | TBD - General conditions apply | When EGD701A/EGD701AZ is active | Provide routing for traffic to avoid D701A when active |  |  | EG**ACC | 29 OCT 2021
|  |  | EG5006 | ADASI | PEMOS | MEA | 255 | Yes | TBD - General conditions apply | H24 | To reflect operational procedures and ensure correct FDP. |  |  | EG**ACC | 20 JUL 2022
|  |  | EG50061 | NINEX | EVBEV | MEA | 255 | Yes | TBD - General conditions apply | When EGD701A/EGD701AZ is active | DCT to avoid D701A |  |  | EG**ACC | 29 OCT 2021
|  |  | EG50064 | GRICE | GOW | MEA | 255 | Yes | NOT AVBL FOR TFC DEP EGPH | H24 | Provides connectivity for departing traffic via GRICE continuing to the west. |  |  | EG**ACC | 29 OCT 2021
|  |  | EG50065 | DONIB | BELZU | MEA | 255 | Yes | TBD - General conditions apply | When EGD713/ EGD713Z is active | Provide routing for traffic to avoid EGD713 FJA when active |  |  | EG**ACC | 21 JUL 2023
|  |  | EG50066 | CPT | WOD | 075 | 245 | Yes | ONLY AVBL FOR TFC ARR EGSG | H24 | To enable FDP compatible standard routeings and reflect operational procedures. |  |  | EG**ACC | 14 APR 2022
|  |  | EG50067 | ERNAN | MAC | MEA | 255 | Yes | COMPULSORY FOR TFC With RFL below FL255 in EG Via ERNAN ARR EGPF/PH/PK | H24 | To enable FDP compatible standard routeings and reflect operational procedures. |  |  | EG**ACC | 14 APR 2022
|  |  | EG5007 | ADASI | STN | MEA | 255 | Yes | TBD - General conditions apply | H24 | To reflect operational procedures and ensure correct FDP. |  |  | EG**ACC | 17 JUL 2022
|  |  | EG50071 | ELKOG | BELZU | MEA | 255 | Yes | ONLY AVBL FOR TFC ARR BELFAST_GROUP, DUBLIN_GROUP | H24 | Provide Fpl connectivity from Oceanic Exit Point |  |  | EG**ACC | 29 OCT 2021
|  |  | EG50072 | EVNAL | FINDO | MEA | 255 | Yes | TBD - General conditions apply | H24 | Provide FPL connectivity from new RLAT Oceanic Exit point | when D701B is active Oceanic entry fix ETILO and EVNAL are not available (see RAD EG2725) |  | EG**ACC | 29 OCT 2021
|  |  | EG50073 | AMTAP | KUVOX | MEA | 255 | Yes | TBD - General conditions apply | When EGD701C/EGD701CZ is active | Provide FPL connectivity from new RLAT Oceanic Exit point |  |  | EG**ACC | 29 OCT 2021
|  |  | EG50075 | ODPEX | BELZU | MEA | 255 | Yes | ONLY AVBL FOR TFC ARR BELFAST_GROUP, DUBLIN_GROUP | H24 | To enable FDP compatible standard routeings and reflect operational procedures. |  |  | EG**ACC | 14 APR 2022
|  |  | EG50076 | ODPEX | KESEG | MEA | 255 | Yes | TBD - General conditions apply | Only available when EGD901/EGD901Z is active | To enable FDP compatible standard routeings and reflect operational procedures. |  |  | EG**ACC | 21 JUL 2023
|  |  | EG50078 | AMTAP | BELZU | MEA | 255 | Yes | ONLY AVBL FOR TFC ARR BELFAST_GROUP, DUBLIN_GROUP | H24 | Provide FPL connectivity from new RLAT Oceanic Exit point |  |  | EG**ACC | 29 OCT 2021
|  |  | EG50079 | AMTAP | EVBEV | MEA | 255 | Yes | TBD - General conditions apply | When EGD701A/EGD701AZ is active | Provide FPL connectivity from new RLAT Oceanic Exit point |  |  | EG**ACC | 29 OCT 2021
|  |  | EG5008 | CROFT | KEPAD | 195 | 660 | Yes | ONLY AVBL AND COMPULSORY FOR TFC With ARR EGHH/HI/HO/KK/TK, BRIZE_GROUP (except via (KARNO, MIDJO)), FARNBOROUGH_GROUP, JERSEY_GROUP (except via KARNO) 1. With RFL above FL195 Via CROFT/POL a. DEP EGNT/NV b. DEP EGPD via NATEB 2. DEP (EF**, EK**, EN**, ES**) With RFL above FL295 in EG Via ROBEM | H24 | 1. Provides connectivity for traffic DEP EGNT/NV/PD 2. Provides alternative route connectivity for listed arrivals from Scandinavia. |  | Odd | EG**ACC | 09 FEB 2023
|  |  | EG50081 | AMTAP | STN | MEA | 255 | Yes | NOT AVBL FOR TFC Via BELZU/DEGOS/ERNAN | H24 | Provide FPL connectivity from new RLAT Oceanic Exit point |  |  | EG**ACC | 29 OCT 2021
|  |  | EG50082 | AMTAP | GOW | MEA | 255 | Yes | NOT AVBL FOR TFC ARR SCOTTISH_GROUP | H24 | Provide FPL connectivity from new RLAT Oceanic Exit point |  |  | EG**ACC | 29 OCT 2021
|  |  | EG50083 | MAC | ORTAV | MEA | 255 | Yes | ONLY AVBL FOR TFC DEP EGPK | H24 | Provide Fpl connectivity from Oceanic Exit Point |  |  | EG**ACC | 29 OCT 2021
|  |  | EG50084 | STN | ETILO | MEA | 255 | Yes | NOT AVBL FOR TFC Via BELZU/DEGOS/ERNAN | H24 | Provide FPL connectivity from new RLAT Oceanic Exit point | Not available when D701B active see RAD EG2725 |  | EG**ACC | 29 OCT 2021
|  |  | EG50085 | EVNAL | GOW | MEA | 255 | Yes | NOT AVBL FOR TFC ARR SCOTTISH_GROUP | H24 | Provide FPL connectivity from new RLAT Oceanic Exit point | when D701B is active Oceanic entry fix ETILO and EVNAL are not available (see RAD EG2725) |  | EG**ACC | 29 OCT 2021
|  |  | EG50086 | STN | ADODO | MEA | 255 | Yes | NOT AVBL FOR TFC Via BELZU/DEGOS/ERNAN | H24 | Provide FPL connectivity from new RLAT Oceanic Exit point |  |  | EG**ACC | 29 OCT 2021
|  |  | EG50089 | EVNAL | BELZU | MEA | 255 | Yes | ONLY AVBL FOR TFC ARR BELFAST_GROUP, DUBLIN_GROUP | H24 | Provide FPL connectivity from new RLAT Oceanic Exit point | when D701B is active Oceanic entry fix ETILO and EVNAL are not available (see RAD EG2725) |  | EG**ACC | 29 OCT 2021
|  |  | EG5009 | LAKEY | KEPAD | 105 | 660 | Yes | ONLY AVBL FOR TFC DEP EGNC With ARR EGHH/HI/HO/KK/TK, BRIZE_GROUP (except via KARNO), FARNBOROUGH_GROUP, JERSEY_GROUP (except via KARNO) With RFL above FL245 Via DCS ---------- COMPULSORY FOR TFC DEP EGNC With ARR EGHH/HI/HO/KK/TK, BRIZE_GROUP (except via KARNO), FARNBOROUGH_GROUP With RFL above FL245 Via DCS | H24 ---------- H24 | To enable specified traffic to connect to UL151 |  |  | EG**ACC | 09 FEB 2023
|  |  | EG50091 | EVNAL | TUXOS | MEA | 255 | Yes | TBD - General conditions apply | Only available when EGD713/ EGD713Z is active | Provide FPL connectivity from new RLAT Oceanic Exit point |  |  | EG**ACC | 21 JUL 2023
|  |  | EG50092 | KESEG | ORTAV | MEA | 255 | Yes | TBD - General conditions apply | Only available when EGD901/EGD901Z is active | Provide Fpl connectivity from Oceanic Exit Point |  |  | EG**ACC | 21 JUL 2023
|  |  | EG50093 | KESEG | BALIX | MEA | 255 | Yes | TBD - General conditions apply | Only available when EGD901/EGZ901Z is active | Provide FPL connectivity from new RLAT Oceanic Exit point |  |  | EG**ACC | 21 JUL 2023
|  |  | EG50095 | MAC | ADODO | MEA | 255 | Yes | ONLY AVBL FOR TFC DEP EGPK | H24 | Provide FPL connectivity from new RLAT Oceanic Exit point |  |  | EG**ACC | 29 OCT 2021
|  |  | EG50096 | EVNAL | MAC | MEA | 255 | Yes | TBD - General conditions apply | H24 | Provide FPL connectivity from new RLAT Oceanic Exit point | when D701B is active Oceanic entry fix ETILO and EVNAL are not available (see RAD EG2725) |  | EG**ACC | 29 OCT 2021
|  |  | EG50097 | BELZU | ORTAV | MEA | 255 | Yes | ONLY AVBL FOR TFC DEP BELFAST_GROUP, DUBLIN_GROUP | H24 | Provide Fpl connectivity from Oceanic Exit Point |  |  | EG**ACC | 29 OCT 2021
|  |  | EG50098 | BELZU | ADODO | MEA | 255 | Yes | ONLY AVBL FOR TFC DEP BELFAST_GROUP, DUBLIN_GROUP | H24 | Provide FPL connectivity from new RLAT Oceanic Exit point |  |  | EG**ACC | 29 OCT 2021
|  |  | EG50099 | BELZU | ETILO | MEA | 255 | Yes | ONLY AVBL FOR TFC DEP BELFAST_GROUP, DUBLIN_GROUP | H24 | Provide FPL connectivity from new RLAT Oceanic Exit point |  |  | EG**ACC | 29 OCT 2021
|  |  | EG5010 | BEN | MATIK | MEA | 255 | Yes | ONLY AVBL FOR TFC 1. DEP EGPK, BELFAST_GROUP, DUBLIN_GROUP 2. Via LASNO/OMOKO/TAMEL With ARR BI** | H24 | To enable flight planning via a more direct route DEP EIDW/EGAA/EGPK when the westbound NAT OTS is northerly. Also provides more direct routeing for traffic overfly EI** inbound to BI**. |  |  | EG**ACC | 29 OCT 2021
|  |  | EG50100 | KUVOX | ORTAV | MEA | 255 | Yes | TBD - General conditions apply | When EGD701C/EGD701CZ is active | Provide Fpl connectivity from Oceanic Exit Point |  |  | EG**ACC | 29 OCT 2021
|  |  | EG50101 | BRUCE | ORTAV | MEA | 255 | Yes | ONLY AVBL FOR TFC DEP SCOTTISH_GROUP | H24 | Provide Fpl connectivity from Oceanic Exit Point |  |  | EG**ACC | 29 OCT 2021
|  |  | EG50102 | BRUCE | ADODO | MEA | 255 | Yes | ONLY AVBL FOR TFC DEP SCOTTISH_GROUP | H24 | Provide FPL connectivity from new RLAT Oceanic Exit point |  |  | EG**ACC | 29 OCT 2021
|  |  | EG50103 | BRUCE | ETILO | MEA | 255 | Yes | ONLY AVBL FOR TFC DEP SCOTTISH_GROUP | H24 | Provide FPL connectivity from new RLAT Oceanic Exit point | Not available when D701B active see RAD EG2725 |  | EG**ACC | 29 OCT 2021
|  |  | EG50104 | EVNAL | RUGID | MEA | 255 | Yes | TBD - General conditions apply | H24 | Provide FPL connectivity from new RLAT Oceanic Exit point | when D701B is active Oceanic entry fix ETILO and EVNAL are not available (see RAD EG2725) |  | EG**ACC | 29 OCT 2021
|  |  | EG50106 | EVNAL | STN | MEA | 255 | Yes | NOT AVBL FOR TFC Via BELZU/DEGOS/ERNAN | H24 | Provide FPL connectivity from new RLAT Oceanic Exit point | when D701B is active Oceanic entry fix ETILO and EVNAL are not available (see RAD EG2725) |  | EG**ACC | 29 OCT 2021
|  |  | EG50108 | EVRIN | LIPGO | 245 | 660 | No | TBD - General conditions apply | H24 | To prevent traffic filing along the FIR boundary |  |  | EG**ACC
|  |  | EG50109 | TUXOS | ETILO | MEA | 255 | Yes | TBD - General conditions apply | Only available when EGD713/EGD713Z is active | Provide FPL connectivity from new RLAT Oceanic Exit point |  |  | EG**ACC | 21 JUL 2023
|  |  | EG5011 | ADN | RIMOL | 105 | 255 | Yes | TBD - General conditions apply | H24 | To enable connectivity from FRA. |  |  | EG**ACC | 29 OCT 2021
|  |  | EG50110 | EVBEV | ADODO | MEA | 255 | Yes | TBD - General conditions apply | When EGD701A/EGD701AZ is active | Provide FPL connectivity from new RLAT Oceanic Exit point |  |  | EG**ACC | 29 OCT 2021
|  |  | EG50111 | NINEX | KESEG | MEA | 255 | Yes | TBD - General conditions apply | Only available when EGD901/EGD901Z is active | Provide FPL connectivity from new RLAT Oceanic Exit point |  |  | EG**ACC | 21 JUL 2023
|  |  | EG50112 | MAC | ETILO | MEA | 255 | Yes | ONLY AVBL FOR TFC DEP EGPK | H24 | Provide FPL connectivity from new RLAT Oceanic Exit point | Not available when D701B active see RAD EG2725 |  | EG**ACC | 29 OCT 2021
|  |  | EG50113 | NATEB | TLA | 105 | 255 | Yes | ONLY AVBL FOR TFC DEP EGNT/NV With RFL above FL255 When EGD512A is active | H24 | To enable EGNT/NV deps to connect into FRA whilst avoiding the active area. When EGD512A is not active traffic shall file NATEB Y96 TLA. |  |  | EG**ACC | 29 OCT 2021
|  |  | EG50114 | EVRIN | DEXEN | 245 | 660 | No | TBD - General conditions apply | H24 | To prevent traffic filing along the FIR boundary |  |  | EG**ACC
|  |  | EG50115 | EVRIN | LIFFY | 245 | 660 | No | TBD - General conditions apply | H24 | To prevent traffic filing along the FIR boundary |  |  | EG**ACC
|  |  | EG50116 | EVNAL | TIR | MEA | 255 | Yes | TBD - General conditions apply | When EGD701A/EGD701AZ is active | To enable FDP compatible standard routeings and reflect operational procedures. |  |  | EG**ACC | 14 APR 2022
|  |  | EG50117 | TIR | ETILO | MEA | 255 | Yes | TBD - General conditions apply | When EGD701A/EGD701AZ is active | To enable FDP compatible standard routeings and reflect operational procedures. |  |  | EG**ACC | 14 APR 2022
|  |  | EG50118 | HAZEL | GWC | MEA | 660 | Yes | ONLY AVBL AND COMPULSORY FOR TFC DEP WESSEX_GROUP via DVR/DET | H24 | Standard departure routing |  |  | EG**ACC | 25 JAN 2020
|  |  | EG50119 | GWC | SFD | 165 | 660 | Yes | ONLY AVBL FOR TFC 1. DEP EGHH/HI/HO/HR, FARNBOROUGH_GROUP With ARR EGMD 2. DEP EGHQ / EGTE Via XIDIL Below FL295 3. ARR EGTO | H24 | 1 Allows connectivity from standard departure routes / SIDS. 2. Provides fuel efficient routing. |  |  | EG**ACC | 01 FEB 2020
|  |  | EG5012 | ADN | WIK | 105 | 255 | Yes | TBD - General conditions apply | H24 | To allow expeditious routing outside controlled airspace where traffic levels do not warrant a permanent air route. |  |  | EG**ACC | 29 OCT 2021
|  |  | EG50120 | DET | TIMBA | MEA | 075 | Yes | COMPULSORY FOR TFC DEP EGGW/SS/WU With. ARR EGKK | H24 | To force the listed EGKK arrivals to file via the standard route DET DCT TIMBA and ensure these remain below FL075 to avoid sector complexity. |  |  | EG**ACC | 12 SEP 2020
|  |  | EG50123 | EVRIN | OMOKO | MEA | 660 | No | TBD - General conditions apply | H24 | To prevent traffic routeing along the UK boundary. This traffic shall file EVRIN DCT MAPAG DCT OMOKO. |  |  | EG**ACC
|  |  | EG50124 | LYD | LARCK | MEA | 155 | Yes | ONLY AVBL FOR TFC ARR EGKK Via LYD | H24 | To ensure correct route for positioning traffic |  |  | EG**ACC
|  |  | EG50125 | LAPRA | LOGAN | MEA | 175 | Yes | ONLY AVBL AND COMPULSORY FOR TFC DEP EGSH With ARR EGKB/LC/MC | H24 | To enable traffic DEP EGSH to file via LOGAN |  |  | EG**ACC
|  |  | EG50126 | WAFFU | NOTGI | MEA | 165 | Yes | ONLY AVBL AND COMPULSORY FOR TFC Via WAFFU 1. DEP EGKB/LC/MC/MD/TO with ARR EGHH/HI/LF, WESSEX_GROUP 2. Via KONAN/RINTI with ARR EGHH/HI/LF, WESSEX_GROUP | H24 | RNAV1 traffic shall FPL to join the ELDAX1S at the intermediate waypoint of NOTGI, RNAV5 traffic shall join the NOTGI1P |  |  | EG**ACC | 25 APR 2022
|  |  | EG50128 | MCT | HON | 185 | 225 | Yes | ONLY AVBL FOR TFC DEP EGCN/NM With ARR EGKB/LC/TO | H24 | To provide connectivity to JACKO1H STAR/Arrival routeing |  |  | EG**ACC | 12 JUN 2020
|  |  | EG50129 | DVR | GEGMU | MEA | 145 | Yes | ONLY AVBL FOR TFC ARR EGMC Via (KONAN, RINTI) | H24 | To connect the airway network to airfields |  |  | EG**ACC | 27 MAY 2022
|  |  | EG5013 | ADN | PETOX | 195 | 255 | Yes | TBD - General conditions apply | H24 | to enable traffic to file above Y905 |  |  | EG**ACC | 29 OCT 2021
|  |  | EG50130 | CLN | LOGAN | MEA | 075 | Yes | COMPULSORY FOR TFC 1. DEP EGGW/SC/SS/WU With ARR EGKB/LC/MC 2. DEP EGMC WITH ARR EGLC | H24 | To accommodate positioning flights |  |  | EG**ACC
|  |  | EG50131 | DVR | GODLU | MEA | 145 | Yes | ONLY AVBL FOR TFC ARR (EGLC, EGKB) Via (KONAN, RINTI) ---------- COMPULSORY FOR TFC ARR (EGLC, EGKB) Via (RINTI) | H24 ---------- H24 | To connect the airway network to airfields, using the KONAN1C at GODLU |  |  | EG**ACC | 07 JUN 2022
|  |  | EG50132 | DET | GODLU | MEA | 085 | Yes | COMPULSORY FOR TFC 1. DEP EGKB/KK/LL with ARR EGLC 2. DEP EGKK/LC/LL/MC with ARR EGKB | H24 | To ensure correct route for positioning traffic to join the AVANT1C at GODLU |  |  | EG**ACC | 22 JAN 2021
|  |  | EG50133 | GWC | SFD | MEA | 660 | Yes | COMPULSORY FOR TFC ARR EGTO Via (CPT, GWC, NUCHU, OXLOW, SAM, SIRIC) | H24 | To provide connectivity from Y8/N859 to Y803 |  |  | EG**ACC | 09 FEB 2023
|  |  | EG50134 | XAMAN | JACKO | 245 | 660 | Yes | ONLY AVBL FOR TFC ARR EGTO | H24 | To enable traffic to FPL into EGTO from the east above L980 |  |  | EG**ACC
|  |  | EG50135 | JACKO | TANET | MEA | 660 | Yes | ONLY AVBL FOR TFC ARR EGTO | H24 | To enable traffic to FPL into EGTO from the east above L980 |  |  | EG**ACC
|  |  | EG50136 | BRUCE | ATSIX | MEA | 255 | Yes | ONLY AVBL FOR TFC DEP SCOTTISH_GROUP | H24 | DRA DCT |  |  | EG**ACC | 29 OCT 2021
|  |  | EG50137 | AKIVO | BRUCE | MEA | 255 | Yes | ONLY AVBL FOR TFC ARR SCOTTISH_GROUP | H24 | To enable connectivity beneath FRA. |  |  | EG**ACC | 29 OCT 2021
|  |  | EG50138 | BARKU | BRUCE | MEA | 255 | Yes | ONLY AVBL FOR TFC ARR EGPF/PH/PK | H24 | Provide FPL connectivity from new RLAT Oceanic Exit point |  |  | EG**ACC | 29 OCT 2021
|  |  | EG50139 | BRUCE | BARKU | MEA | 255 | Yes | ONLY AVBL FOR TFC DEP SCOTTISH_GROUP | H24 | DRA DCT |  |  | EG**ACC | 29 OCT 2021
|  |  | EG5014 | BANEM | CLN | MEA | 155 | Yes | ONLY AVBL AND COMPULSORY FOR TFC DEP EGSH With ARR EGLD/LL/WU | H24 | To enable flight planning for the city pair. Insufficient traffic to justify permanent controlled airspace. combined with CLN DCT LAM EG**5014 |  |  | EG**ACC
|  |  | EG50140 | ODPEX | KUVOX | MEA | 255 | Yes | ONLY AVBL FOR TFC ARR SCOTTISH_GROUP | When EGD701C/EGD701CZ is active | To enable FDP compatible standard routeings and reflect operational procedures. |  |  | EG**ACC | 14 APR 2022
|  |  | EG50141 | KUVOX | ADODO | MEA | 255 | Yes | TBD - General conditions apply | When EGD701C/EGD701CZ is active | Provide FPL connectivity from new RLAT Oceanic Exit point |  |  | EG**ACC | 29 OCT 2021
|  |  | EG50142 | EVNAL | BRUCE | MEA | 255 | Yes | TBD - General conditions apply | This DCT is not available when EGD701B/EGD701BZ1 is active | Provide FPL connectivity from new RLAT Oceanic Exit point | when D701B is active Oceanic entry fix ETILO and EVNAL are not available (see RAD EG2725) |  | EG**ACC | 29 OCT 2021
|  |  | EG50144 | KATHY | ABSAV | MEA | 660 | Yes | ONLY AVBL FOR TFC 1. ARR WESSEX_GROUP 2. ARR EGLF acft-eqpt NOT (D1, D2, D3, D4, O1, O2, O3, O4) | H24 | To ensure standard arrival route is followed KATHY DCT ABSAV ABSAV1P |  |  | EG**ACC | 25 APR 2022
|  |  | EG50146 | FINDO | ETILO | MEA | 255 | Yes | TBD - General conditions apply | H24 | Provide FPL connectivity from new RLAT Oceanic Exit point | Not available when D701B active see RAD EG2725 |  | EG**ACC | 29 OCT 2021
|  |  | EG50148 | EVNAL | DCS | MEA | 255 | Yes | NOT AVBL FOR TFC ARR MANCHESTER_GROUP, EGCN/NM | H24 | Provide FPL connectivity from new RLAT Oceanic Exit point | when D701B is active Oceanic entry fix ETILO and EVNAL are not available (see RAD EG2725) |  | EG**ACC | 29 OCT 2021
|  |  | EG50149 | MAY | GOXUL | MEA | 660 | Yes | ONLY AVBL FOR TFC ARR EGTK/UB VIA KUNAV/SUBIP ---------- COMPULSORY FOR TFC ARR EGTK via KUNAV/SUBIP above FL175 | H24 ---------- H24 | To connect U/M733 to L9 |  |  | EG**ACC
|  |  | EG5015 | ADN | BEREP | MEA | 245 | Yes | TBD - General conditions apply | H24 | To accommodate a regular flight. There is no reasonable alternative route that can be flight planned. |  |  | EG**ACC
|  |  | EG50150 | LOGAN | RATLO | MEA | 660 | Yes | ONLY AVBL AND COMPULSORY FOR TFC DEP EGMD 1. Via SOMVA 2. ARR EGSH 3. Via REDFA acft-eqpt (D1, D2, D3, D4, O1, O2, O3, O4) | H24 | To ensure traffic follows the standard departure route |  |  | EG**ACC
|  |  | EG50151 | EKNIV | LARCK | MEA | 075 | Yes | COMPULSORY FOR TFC DEP EGLC Type (D1, D2, D3 D4, O1, O2, O3, O4) equipped With ARR EGKK | H24 | To ensure correct route for positioning traffic |  |  | EG**ACC | 30 OCT 2020
|  |  | EG50152 | DET | LARCK | MEA | 075 | Yes | ONLY AVBL FOR TFC 1. DEP EGKB/MC/TO With ARR EGKK 2. ARR EGKR ---------- COMPULSORY FOR TFC DEP EGKB/MC/TO With ARR EGKK | H24 ---------- H24 | To ensure correct route for positioning traffic |  |  | EG**ACC
|  |  | EG50153 | SAM | RUDMO | MEA | 105 | Yes | ONLY AVBL AND COMPULSORY FOR TFC With ARR FARNBOROUGH_GROUP 1. DEP ad. EGDM/DN/DR/HH/HI/HO/HQ/TE With RFL below FL105 in EGTTFIR 2. DEP ad. EGHH/EGHI acft-eqpt RNAV1 (D1, D2, D3, D4, O1, O2, O3, O4) | H24 | To ensure standard arrival route is followed SAM DCT RUDMO |  |  | EG**ACC | 25 MAR 2020
|  |  | EG50154 | FINDO | NEVIS | MEA | 255 | Yes | TBD - General conditions apply | H24 | To reflect operational procedures and ensure correct FDP. |  |  | EG**ACC | 17 JUL 2022
|  |  | EG50156 | SFD | GWC | 105 | 245 | Yes | ONLY AVBL FOR TFC ARR EGHR/KA | H24 | To enable FDP compatible standard routeings and reflect operational procedures. |  |  | EG**ACC | 14 APR 2022
|  |  | EG50157 | CUTEL | NATEB | MEA | 245 | Yes | NOT AVBL FOR TFC With RFL above FL245 in EGPXUIR ---------- COMPULSORY FOR TFC With RFL not above FL245 in (EG, EN) DEP ENBR/ENZV With ARR EGNT Within the activated vertical limits of EGD613D Except when filing CUTEL DCT GOMOT | H24 ---------- H24 | DCT is designed for traffic with an RFL below FL245 where no airway structure exists, and not for traffic descending from high level. High level traffic shall file via FRA routeings. ----------------------------------------- Alternative routeing NIVUN DCT LAMRO DCT CUTEL DCT NATEB for listed low level traffic when EGD613D is promulgated active. When there is no activity promulgated for EGD613D or the EGD513 complex, listed traffic shall file ALOTI DCT RIVOT DCT ROBEM DCT NATEB (See associated ALOTI DCT RIVOT, RIVOT DCT ROBEM RADs). When EGD513 complex is active, traffic may file CUTEL DCT GOMOT. |  |  | EG**ACC | 14 SEP 2022
|  |  | EG5016 | WEZKO | CPT | MEA | FL245 | Yes | COMPULSORY FOR TFC DEP EGTC & VIA (SITET, XAMAB, XIDIL) ---------- NOT AVBL FOR TFC DEP (EGBB, EGGW) | H24 ---------- H24 | Allows traffic to join standard route |  |  | EG**ACC | 08 MAY 2025
|  |  | EG50162 | BKY | SILVA | 245 | 665 | Yes | ONLY AVBL FOR TFC DEP EGSU | H24 | To enable flight planning above FL245. | EGSC REMOVED FROM RESTRICTION 10 SEPT 2020 AIRAC Structural CAA recommendation |  | EG**ACC | 07 AUG 2020
|  |  | EG50163 | NUGBO | SILVA | MEA | 085 | Yes | COMPULSORY FOR TFC DEP EGSS With ARR EGHI/HH/HO FARNBOROUGH_GROUP, EGTK, BRIZE_GROUP | H24 | To ensure correct routeings in the TMA |  |  | EG**ACC
|  |  | EG50165 | OTR | ROVNI | MEA | 245 | Yes | NOT AVBL FOR TFC DEP EGNJ Except via ODMOS with RFL above FL245 in EGTTFIR/UIR | H24 | EGNJ deps may only use this DCT if RFL245+ due to lack no lower airway beneath UL975. When Swanwick Mil are unable to provide a service to traffic operating on this routeing, traffic shall file OBOXA UP17 DIGBI or via LAMSO. |  |  | EG**ACC
|  |  | EG50166 | ROVNI | ODMOS | MEA | 245 | Yes | NOT AVBL FOR TFC DEP EGNJ Except via ODMOS with RFL above FL245 in EGTTFIR/UIR | H24 | EGNJ deps may only use this DCT if RFL245+ due to no lower airway beneath UL975. When Swanwick Mil are unable to provide a service to traffic operating on this routeing, traffic shall file OBOXA UP17 DIGBI or via LAMSO. |  |  | EG**ACC
|  |  | EG50167 | ROVNI | OTR | MEA | 245 | Yes | NOT AVBL FOR TFC ARR EGNJ | H24 | No lower airway is available beneath UL975. |  |  | EG**ACC
|  |  | EG50168 | GWC | PEPIS | MEA | 660 | Yes | NOT AVBL FOR TFC 1. Above FL245 Except DEP EGKA 2. Via RAPIX 3. DEP EGLF below FL245 ---------- COMPULSORY FOR TFC DEP EGKA 1. Via CPT/PEPIS 2. ARR EGSS/TR 3. ARR EGGW acft-eqpt RNAV1(D1,D2,D3,D4,O1,O2,O3,O4) | H24 ---------- H24 | standard route within LTMA 3. To ensure correct route for traffic departing EGLF on a GWC SID |  |  | EG**ACC | 06 JAN 2022
|  |  | EG50169 | FORTY | CUTEL | MEA | 245 | Yes | TBD - General conditions apply | H24 | To avoid danger areas. There is no reasonable alternative route that can be flight planned. Flight planning below the base of L7 |  |  | EG**ACC
|  |  | EG5017 | ADN | RIGVU | MEA | 245 | Yes | TBD - General conditions apply | H24 | To accommodate a regular flight. There is no reasonable alternative route that can be flight planned. |  |  | EG**ACC
|  |  | EG50170 | FORTY | OSBON | MEA | 255 | Yes | TBD - General conditions apply | H24 | To reflect operational procedures and ensure correct FDP. |  |  | EG**ACC | 17 JUL 2022
|  |  | EG50171 | NANUM | BUGUP | MEA | 660 | Yes | ONLY AVBL FOR TFC 1. DEP EGTK a. VIA (CPT, DET, DVR, GWC, MID, SAM, XIDIL) & RFL ABV FL195 IN EGTTFIR b. ARR (EGHH, EGHI) ---------- COMPULSORY FOR TFC DEP EGTK & VIA (CPT, DET, DVR, GWC, KONAN, MID, SAM, XIDIL) & RFL ABV FL195 IN EGTTFIR | H24 ---------- H24 | To ensure traffic follows standard route |  |  | EG**ACC | 24 JUL 2025
|  |  | EG50172 | WOBUN | WELIN | MEA | 245 | Yes | COMPULSORY FOR TFC DEP EGTB via TNT | H24 | To ensure standard routeings within London TMA |  |  | EG**ACC
|  |  | EG50173 | EVSEM | CPT | MEA | 660 | Yes | ONLY AVBL AND COMPULSORY FOR TFC DEP EGTK With RFL above FL195 in EGTTFIR/UIR Via CPT/DET/DVR/GWC/KENET/MID/SAM /XIDIL | H24 | traffic shall file IXURA DCT NANUM DCT BUGUP DCT EVSEM DCT CPT |  |  | EG**ACC | 17 MAR 2023
|  |  | EG50174 | SFD | SOXUX | MEA | 085 | Yes | ONLY AVBL AND COMPULSORY FOR TFC DEP EGKA With ARR EGKB/LC/MC | H24 | DCT to connect to STAR |  |  | EG**ACC
|  |  | EG50175 | FORTY | PEMOS | MEA | 255 | Yes | TBD - General conditions apply | H24 | To reflect operational procedures and ensure correct FDP. |  |  | EG**ACC | 17 JUL 2022
|  |  | EG50176 | HEN | WELIN | MEA | 245 | Yes | COMPULSORY FOR TFC DEP EGTR Via TNT ---------- ONLY AVBL FOR TFC DEP EG* | H24 ---------- H24 | To ensure traffic follows correct departure route within TMA and correct sector entry |  |  | EG**ACC
|  |  | EG50177 | GASKO | NELSA | MEA | 245 | No | TBD - General conditions apply | H24 | To reflect operational procedures and ensure correct FDP. |  |  | EG**ACC | 17 JUL 2022
|  |  | EG50178 | IXURA | NANUM | MEA | 660 | Yes | ONLY AVBL AND COMPULSORY FOR TFC 1. DEP EGTK a. VIA (CPT, DET, DVR, GWC, KENET, KONAN, LELNA, MID, SAM) & RFL ABV FL195 IN (EGTTFIR, EGTTUIR, LFFFCTA) b. VIA EGTT18SFD & RFL ABV FL195 IN (EGTTFIR, EGTTUIR, LFFFCTA) c. VIA EGTT15DVR & RFL ABV FL195 IN (EGTTFIR, EGTTUIR) | H24 | To ensure traffic follows standard route |  |  | EG**ACC | 24 JUL 2025
|  |  | EG50179 | HAZEL | OCK | MEA | 085 | Yes | COMPULSORY FOR TFC DEP WESSEX_GROUP, EGHR/KA With ARR EGLD/LL/WU | H24 | To ensure correct routeings within Londno TMA |  |  | EG**ACC | 25 JAN 2020
|  |  | EG5018 | CALDA | KEPAD | 195 | 245 | Yes | ONLY AVBL FOR TFC DEP EGPXFIR With ARR EGHH/HI/HO/KK/TK, BRIZE_GROUP (except via (KARNO, MIDJO)), FARNBOROUGH_GROUP, JERSEY_GROUP (except via KARNO) With RFL between FL195 and FL245 Via CALDA ---------- COMPULSORY FOR TFC Compulsory for traffic DEP EGPXFIR With ARR EGHH/HI/HO/KK/TK, BRIZE_GROUP (except via (KARNO, MIDJO)), FARNBOROUGH_GROUP With RFL between FL195 and 245 Via CALDA | H24 ---------- H24 | Positioning routes for LAC traffic orientation. Link route to allow operators to plan to transition to L151 for the standard arrival route |  |  | EG**ACC | 09 FEB 2023
|  |  | EG50180 | BUGUP | EVSEM | MEA | 660 | Yes | ONLY AVBL AND COMPULSORY FOR TFC DEP EGTK 1. Via CPT/DET/DVR/GWC/KENET/MID/SAM/SFD/XIDIL With RFL above FL195 in EGTTFIR | H24 | To ensure traffic follows standard route |  |  | EG**ACC
|  |  | EG50185 | KENET | MID | 155 | 245 | Yes | ONLY AVBL FOR TFC 1. ARR EGKR 2. DEP EGTK/UB | H24 | DCT to link to airfields/airway structure |  |  | EG**ACC
|  |  | EG50186 | KENET | SILVA | 065 | 245 | Yes | ONLY AVBL FOR TFC 1. ARR (EGKB, EGLC, EGMC, EGSC, EGSS, EGSU, EGSX, EGSR, EGUN, EGUL) 2. ARR EGGW ACFT-PBN (D1,D2,D3,D4,O1,O2,O3,O4) ---------- COMPULSORY FOR TFC RFL BTN FL105-FL175 IN EG DEP (EGGD, EGFF) 1. ARR (EGKB, EGLC, EGMC, EGSC, EGSS) 2. ARR EGGW ACFT-PDN (D1,D2,D3,D4,O1,O2,O3,O4) ---------- COMPULSORY FOR TFC ARR (EGUN, EGUL) VIA NUCHU AND RFL BLW FL175 IN EG | H24 ---------- H24 ---------- H24 | Structural - To prevent incorrect use of DCT and provide connectivity from NUCHU. Non RNAV1 traffic to EGGW to join the DET2A STAR at LOFFO ----------------------------------------------------------- To enforce correct routeing. EGGD/FF deps remaining below FL105 shall file CONKO DCT CPT to ensure they remain inside CAS. |  |  | EG**ACC | 17 JUL 2024
|  |  | EG50187 | KUMIL | ABSAV | 165 | 660 | Yes | ONLY AVBL FOR TFC 1. ARR WESSEX_GROUP 2. ARR EGLF acft-eqpt NOT (D1, D2, D3, D4, O1, O2, O3, O4) | H24 | DCT from airway structure to airfields (WESSEX_GROUP) AND EGLF ABSAV1P |  |  | EG**ACC | 25 APR 2022
|  |  | EG50188 | CLN | LAM | MEA | 155 | Yes | COMPULSORY FOR TFC 1. DEP EGSH Below FL155 With ARR EGLD/LL/WU 2. DEP EGLC With ARR EGLD/LL/WU | H24 | 1.Link route for city pair / combined with BANEM DCT CLN. 2. To ensure positioning traffic follows standard routeing. |  |  | EG**ACC
|  |  | EG50189 | ROBEM | RIVOT | MEA | 245 | Yes | ONLY AVBL FOR TFC RFL BLW FL245 DEP EGNT WITH ARR (ENBR, ENZV) | When EGD613D/EGD613DZ/EGD513A/EGD513B/EGD514/EGD514Z is not active. | To facilitate connections where there is no appropriate ATS route structure |  |  | EG**ACC | 03 JAN 2024
|  |  | EG5019 | ADN | SAB | MEA | 245 | Yes | TBD - General conditions apply | H24 | To accommodate a regular flight. There is no reasonable alternative route that can be flight planned. |  |  | EG**ACC
|  |  | EG50190 | NATEB | RIGVU | MEA | 245 | Yes | TBD - General conditions apply | When EGD613A/EGD613AZ/EGD613B/EGD613BZ/EGD613C/EGD613CZ/EGD613D/EGD613DZ/ D513B/D513C/EGD514/EGD514Z is not active. | Only available for traffic when EGD613A/EGD613B/EGD613C/EGD613D/EGD513B/EGD513C/EGD514/EGD514Z is not active. |  |  | EG**ACC | 03 JAN 2024
|  |  | EG50191 | RIGVU | NATEB | MEA | 245 | Yes | TBD - General conditions apply | When EGD613A/EGD613AZ/EGD613B/EGD613BZ/EGD613C/EGD613CZ/EGD613D/EGD613DZ/EGD513B/EGD513C/EGD514/EGD514Z is not active. | Only available for traffic when EGD613A/EGD613B/EGD613C/EGD613D/EGD513B/EGD513C/EGD514/EGD514Z is not active. There is no reasonable alternative route that can be flight planned |  |  | EG**ACC | 03 JAN 2024
|  |  | EG50192 | ROBEM | NATEB | MEA | 245 | Yes | ONLY AVBL FOR TFC RFL BLW FL245 DEP (ENBR, ENZV) WITH ARR EGNT | When EGD613D/EGD613DZ/EGD513A/EGD513B/EGD513C/EGD514/EGD514Z is not active. | To enable low level traffic to file across North Sea when EGD613D/EGD513A/EGD513B/EGD513C/EGD514/EGD514Z are not active. Traffic outside these hours shall file NIVUN-DCT-CUTEL-DCT-NATEB |  |  | EG**ACC | 03 JAN 2024
|  |  | EG50194 | BELZU | AMLAD | MEA | 255 | Yes | ONLY AVBL FOR TFC DEP BELFAST_GROUP , DUBLIN_GROUP | H24 | Provides connectivity for departures from airfields below or adjacent to the DRA Area. |  |  | EG**ACC | 29 OCT 2021
|  |  | EG50195 | BELZU | APSOV | MEA | 255 | Yes | ONLY AVBL FOR TFC DEP BELFAST_GROUP , DUBLIN_GROUP | H24 | Provides connectivity for departures from airfields below or adjacent to the DRA Area. |  |  | EG**ACC | 29 OCT 2021
|  |  | EG50196 | BELZU | ERAKA | MEA | 255 | Yes | ONLY AVBL FOR TFC DEP BELFAST_GROUP , DUBLIN_GROUP | H24 | Provides connectivity for departures from airfields below or adjacent to the DRA Area. |  |  | EG**ACC | 29 OCT 2021
|  |  | EG50197 | BELZU | GOMUP | MEA | 255 | Yes | ONLY AVBL FOR TFC DEP BELFAST_GROUP , DUBLIN_GROUP | H24 | To enable FDP compatible standard routeings and reflect operational procedures. |  |  | EG**ACC | 14 APR 2022
|  |  | EG50198 | BELZU | KUGUR | MEA | 255 | Yes | ONLY AVBL FOR TFC DEP BELFAST_GROUP , DUBLIN_GROUP | H24 | Provides connectivity for departures from airfields below or adjacent to the DRA Area. |  |  | EG**ACC | 29 OCT 2021
|  |  | EG50199 | BELZU | LUTOV | MEA | 255 | Yes | ONLY AVBL FOR TFC DEP BELFAST_GROUP , DUBLIN_GROUP | H24 | Provides connectivity for departures from airfields below or adjacent to the DRA Area. |  |  | EG**ACC | 29 OCT 2021
|  |  | EG5020 | AKIVO | STN | MEA | 245 | Yes | TBD - General conditions apply | H24 | There is no reasonable alternative route that can be flight planned. |  |  | EG**ACC
|  |  | EG50200 | BELZU | BALIX | MEA | 255 | Yes | ONLY AVBL FOR TFC DEP BELFAST_GROUP , DUBLIN_GROUP | H24 | Provides connectivity for departures from airfields below or adjacent to the DRA Area. |  |  | EG**ACC | 29 OCT 2021
|  |  | EG50201 | BELZU | STN | MEA | 255 | Yes | ONLY AVBL FOR TFC DEP BELFAST_GROUP , DUBLIN_GROUP | H24 | Provides connectivity for departures from airfields below or adjacent to the DRA Area. |  |  | EG**ACC | 29 OCT 2021
|  |  | EG50202 | BELZU | MIMKU | MEA | 255 | Yes | ONLY AVBL FOR TFC DEP BELFAST_GROUP , DUBLIN_GROUP | H24 | There is no reasonable alternative route that can be flight planned. |  |  | EG**ACC | 29 OCT 2021
|  |  | EG50207 | ETSOM | GOW | MEA | 255 | Yes | NOT AVBL FOR TFC ARR SCOTTISH_GROUP | H24 | To keep descending traffic within Controlled Airspace and to ensure predictable traffic flow into ScTMA airspace |  |  | EG**ACC | 29 OCT 2021
|  |  | EG5021 | AKIVO | BALIX | MEA | 245 | No | TBD - General conditions apply | H24 | Traffic shall not file in close proximity to the FIR boundary along the landfall fixes |  |  | EG**ACC
|  |  | EG50216 | WELIN | VELAG | MEA | 245 | Yes | ONLY AVBL FOR TFC ARR EGNE | H24 | To enable FDP compatible standard routeings and reflect operational procedures. |  |  | EG**ACC | 14 APR 2022
|  |  | EG50218 | FINDO | OBUBA | MEA | 255 | Yes | TBD - General conditions apply | When EGD701Y/EGD701YZ is active | Provide routing for traffic to avoid D701Y when active |  |  | EG**ACC | 29 OCT 2021
|  |  | EG50219 | GOW | OBUBA | MEA | 255 | Yes | ONLY AVBL FOR TFC Via ERAKA/ADODO/BALIX | When EGD701Y/EGD701YZ is active | Provide routing for traffic to avoid D701Y when active |  |  | EG**ACC | 29 OCT 2021
|  |  | EG5022 | AKIVO | NINEX | MEA | 245 | No | TBD - General conditions apply | H24 | Traffic shall not file in close proximity to the FIR boundary along the landfall fixes |  |  | EG**ACC
|  |  | EG50220 | BRUCE | OBUBA | MEA | 255 | Yes | ONLY AVBL FOR TFC Via ERAKA/ADODO/BALIX/ORTAV | When EGD701Y/EGD701YZ is active | Provide routing for traffic to avoid D701Y when active |  |  | EG**ACC | 29 OCT 2021
|  |  | EG50221 | MAC | OBUBA | MEA | 255 | Yes | ONLY AVBL FOR TFC Via ERAKA/ADODO/BALIX/ORTAV | When EGD701Y/EGD701YZ is active | Provide routing for traffic to avoid D701Y when active |  |  | EG**ACC | 29 OCT 2021
|  |  | EG50222 | OBUBA | ERAKA | MEA | 255 | Yes | ONLY AVBL FOR TFC Via FINDO/GOW/BRUCE/MAC | When EGD701Y/EGD701YZ is active | Provide routing for traffic to avoid D701Y when active |  |  | EG**ACC | 29 OCT 2021
|  |  | EG50223 | OBUBA | ADODO | MEA | 255 | Yes | ONLY AVBL FOR TFC Via FINDO/GOW/BRUCE/MAC | When EGD701Y/EGD701YZ is active | Provide routing for traffic to avoid D701Y when active |  |  | EG**ACC | 29 OCT 2021
|  |  | EG50224 | OBUBA | BALIX | MEA | 255 | Yes | ONLY AVBL FOR TFC Via GOW/BRUCE/MAC | When EGD701Y/EGD701YZ is active | Provide routing for traffic to avoid D701Y when active |  |  | EG**ACC | 29 OCT 2021
|  |  | EG50225 | OBUBA | ORTAV | MEA | 255 | Yes | ONLY AVBL FOR TFC Via BRUCE/MAC | When EGD701Y/EGD701YZ is active | Provide routing for traffic to avoid D701Y when active |  |  | EG**ACC | 29 OCT 2021
|  |  | EG50226 | OBUBA | FINDO | MEA | 255 | Yes | TBD - General conditions apply | When EGD701Y/EGD701YZ is active | Provide routing for traffic to avoid D701Y when active |  |  | EG**ACC | 29 OCT 2021
|  |  | EG50227 | OBUBA | GOW | MEA | 255 | Yes | TBD - General conditions apply | When EGD701Y/EGD701YZ is active | Provide routing for traffic to avoid D701Y when active |  |  | EG**ACC | 29 OCT 2021
|  |  | EG50228 | OBUBA | BRUCE | MEA | 255 | Yes | TBD - General conditions apply | When EGD701Y/EGD701YZ is active | Provide routing for traffic to avoid D701Y when active |  |  | EG**ACC | 29 OCT 2021
|  |  | EG50229 | OBUBA | MAC | MEA | 255 | Yes | TBD - General conditions apply | When EGD701Y/EGD701YZ is active | Provide routing for traffic to avoid D701Y when active |  |  | EG**ACC | 29 OCT 2021
|  |  | EG50230 | ETSOM | OBUBA | MEA | 255 | Yes | ONLY AVBL FOR TFC Via FINDO/GOW/BRUCE/MAC | When EGD701Y/EGD701YZ is active | Provide routing for traffic to avoid D701Y when active |  |  | EG**ACC | 29 OCT 2021
|  |  | EG50231 | AMTAP | OBUBA | MEA | 255 | Yes | ONLY AVBL FOR TFC Via GOW/BRUCE/MAC | When EGD701Y/EGD701YZ is active | Provide routing for traffic to avoid D701Y when active |  |  | EG**ACC | 29 OCT 2021
|  |  | EG50232 | NINEX | OBUBA | MEA | 255 | Yes | ONLY AVBL FOR TFC Via GOW/BRUCE/MAC | When EGD701Y/EGD701YZ is active | Provide routing for traffic to avoid D701Y when active |  |  | EG**ACC | 29 OCT 2021
|  |  | EG50233 | ODPEX | OBUBA | MEA | 255 | Yes | ONLY AVBL FOR TFC Via BRUCE/MAC | When EGD701Y/EGD701YZ is active | Provide routing for traffic to avoid D701Y when active |  |  | EG**ACC | 29 OCT 2021
|  |  | EG50234 | ERING | KOPUL | MEA | 245 | Yes | ONLY AVBL AND COMPULSORY FOR TFC ARR EGKA Via GILTI | H24 | To ensure traffic follows correct arrival routing |  |  | EG**ACC
|  |  | EG50235 | KOPUL | TANET | MEA | 245 | Yes | ONLY AVBL AND COMPULSORY FOR TFC ARR EGKA Via GILTI/RAPIX | H24 | To ensure traffic follows correct arrival routing |  |  | EG**ACC
|  |  | EG50236 | TANET | DET | MEA | 245 | Yes | ONLY AVBL FOR TFC ARR EGKA/EGTO | H24 | To ensure traffic follows correct arrival routing |  |  | EG**ACC
|  |  | EG50237 | GASKO | RIBEL | MEA | 185 | No | TBD - General conditions apply | H24 | Non-standard routing not permitted |  |  | EG**ACC
|  |  | EG50238 | BANEM | JACKO | MEA | 660 | Yes | COMPULSORY FOR TFC DEP EGSH Via KONAN With RFL above FL105 in EGTTUIR/FIR | H24 | To ensure traffic follows standard route. |  |  | EG**ACC
|  |  | EG50239 | BPK | WELIN | MEA | 660 | Yes | ONLY AVBL AND COMPULSORY FOR TFC DEP EGLC WITH ARR MANCHESTER_GROUP, MIDLANDS_GROUP, EGBG/NE | H24 | To ensure correct sector entry within Terminal Control Area |  |  | EG**ACC
|  |  | EG5024 | AMLAD | BRUCE | MEA | 255 | Yes | TBD - General conditions apply | H24 | To keep descending traffic within Controlled Airspace and to ensure predictable traffic flow into ScTMA airspace |  |  | EG**ACC | 29 OCT 2021
|  |  | EG50240 | GILTI | ODROB | MEA | 245 | No | TBD - General conditions apply | H24 | To reflect operational procedures and ensure correct FDP. |  |  | EG**ACC | 17 JUL 2022
|  |  | EG50241 | GILTI | LOGAN | MEA | 245 | No | TBD - General conditions apply | H24 | To reflect operational procedures and ensure correct FDP. |  |  | EG**ACC | 17 JUL 2022
|  |  | EG50242 | DTY | WEZKO | MEA | FL245 | Yes | NOT AVBL FOR TFC 1. DEP EGBB & ACFT-PBN (D1, D2, D3, D4, O1, O2, O3, O4) EXC ARR (EGLD, EGLL, EGSU, EGWU) 2. DEP EGBB & VIA (CPT, COWLY) | H24 | To enable non RNAV1/RNP1 equipped aircraft from Runway 15 to connect to the LTMA STARs at WEZKO. Non RNAV1/RNP1 deps via COWLY/CPT should file via DTY M605 SILVA. RNAV1 deps shall file via the appropriate SID. |  |  | EG**ACC | 08 MAY 2025
|  |  | EG50243 | IOM | POL | 105 | 195 | Yes | ONLY AVBL FOR TFC DEP EGNS | H24 | To enable FDP compatible standard routeings and reflect operational procedures. |  |  | EG**ACC | 14 APR 2022
|  |  | EG50244 | BOFUM | DONAX | MEA | 145 | Yes | NOT AVBL FOR TFC 1. Above FL145 in EG** or EI** 2. DEP DUBLIN_GROUP and acft-type Jet except ARR (MACHESTER_GROUP, EGNM/CN/NE/NO/NH) 3. acft-type Jet With-RFL-below FL245 Except if ARR MANCHESTER_GROUP, (EGNM/CN/NE/NO/NH) | H24 | To enable operators to flight plan below the base of Q37 This DCT should only be used by aircraft that cannot fly above FL145. Flights using this DCT will be outside of controlled airspace and must remain below FL145 through all of UK and Irish airspace. Traffic should not descend from a higher FL to use this DCT. The usage of this DCT portion reflects the RAD restrictions applicable to BOFUM Q37. |  |  | EG**ACC | 19 FEB 2021
|  |  | EG50245 | ENDEQ | ALAVA | MEA | 145 | Yes | NOT AVBL FOR TFC 1. Above FL145 in EG** or EI** 2. ARR (MANCHESTER_GROUP, EGNM/CN/NO/NH/NE) ---------- ONLY AVBL FOR TFC eng-type jet and acft-eqpt (D1, D2, D3, D4, O1, O2, O3, O4) 1. DEP DUBLIN_GROUP 2. DEP EI or overflying EI With-RFL-below FL245 in EG | H24 ---------- H24 | To enable operators to flight plan below the base of Q36. This DCT should only be used by aircraft that cannot fly above FL145. Flights using this DCT will be outside of controlled airspace and must remain below FL145 through all of UK and Irish airspace. Traffic should not descend from a higher FL to use this DCT. The usage of this DCT portion reflects the RAD restrictions applicable to ENDEQ Q36. |  |  | EG**ACC | 19 FEB 2021
|  |  | EG50246 | ALAVA | GASKO | 075 | 660 | Yes | ONLY AVBL FOR TFC ARR EGNV With RFL above FL245 | 22:15..06:00 (21:15..05:00) at ALAVA | Night DCT to allow more direct routeing |  |  | EG**ACC | 28 NOV 2023
|  |  | EG50247 | DONAX | GASKO | 075 | 660 | Yes | ONLY AVBL FOR TFC ARR EGNV With RFL above FL245 | 22:15..06:00 (21:15..05:00) at DONAX | Night DCT to allow more direct routeing |  |  | EG**ACC | 28 NOV 2023
|  |  | EG50248 | LUSOD | IOM | MEA | 255 | Yes | ONLY AVBL AND COMPULSORY FOR TFC ARR EGNS via DIGMA | H24 | DIGMA is a point only RNAV1 will overfly |  |  | EG**ACC | 29 OCT 2021
|  |  | EG5025 | AMLAD | TLA | 105 | 255 | Yes | TBD - General conditions apply | H24 | To reflect operational procedures and ensure correct FDP. |  |  | EG**ACC | 17 JUL 2022
|  |  | EG50258 | GINGA | DONIB | 195 | 255 | Yes | TBD - General conditions apply | H24 | There is no reasonable alternative route that can be flight planned. |  |  | EG**ACC
|  |  | EG50259 | GIBSO | BILNI | 165 | 660 | Yes | ONLY AVBL FOR TFC 1. ARR EGKR 2. ARR Wessex_Group EGLF NON RNAV1 (equipage D1 D2 D3 D4 O1 O2 O3 or O4) | H24 | 1. REDHILL ARRIVAL ROUTE 2. WESSEX_GROUP, EGLF ARR ABSAV1P |  |  | EG**ACC | 25 APR 2022
|  |  | EG5026 | BCN | MOSUN | MEA | 165 | Yes | ONLY AVBL FOR TFC ARR EGBB 1. via GUBJE DCT FIFAH DCT BCN 2. via DAWLY and-then EXMOR DCT BCN acft-type Piston, Turboprop ---------- NOT AVBL FOR TFC 1. With RFL above FL165 in EG 2. DEP LE** (except LEMG/LEMD/LEMI) | MON..FRI 09:15..16:30 (08:15..15:30) Except PUBLIC HOLIDAYS ---------- MON..FRI 09:15..16:30 (08:15..15:30) Except PUBLIC HOLIDAYS | To provide an alternative routing ARR EGBB via MOSUN through military ATC. This service is subject to no-notice withdrawal and traffic may be required to accept a tactical re-route or re-file in such cases. Times are based overhead MOSUN. This DCT is not available on Public Holidays. |  |  | EG**ACC | 06 OCT 2023
|  |  | EG50260 | BILNI | KUMIL | 165 | 660 | Yes | ONLY AVBL FOR TFC 1. ARR EGKR 2. ARR Wessex_Group EGLF Non RNAV1 (equippage D1 D2 D3 D4 O1 O2 O3 or O4) | H24 | To enable traffic to file standard arrival route GIBSO DCT BILNI DCT KUMIL DCT ABSAV |  |  | EG**ACC | 25 APR 2022
|  |  | EG50262 | NELKO | TELTU | MEA | 660 | Yes | ONLY AVBL AND COMPULSORY FOR TFC ARR (EGGW, EGSC, EGSU, EGSS, EGTC) & VIA NELKO | H24 | Link route to connect to the TELTU STARs for traffic from KOTEM when N/UN6 is not available. |  |  | EG**ACC | 17 JUL 2024
|  |  | EG5027 | AMLAD | LIFFY | MEA | 255 | No | TBD - General conditions apply | H24 | To prevent traffic filing direct across the UK boudnary |  |  | EG**ACC | 29 OCT 2021
|  |  | EG50272 | WEZKO | COWLY | MEA | FL245 | Yes | NOT AVBL FOR TFC DEP EGBB & RFL ABV FL085 IN (EGTTFIR, EGTTUIR) & VIA (CPT, DVR, GWD, MID, MOTOX, PEPIS, SFD, VABIK) | H24 | To force traffic onto correct standard routing. This traffic shall file via SILVA M183/Q41 or via the CPT/COWLY SIDs. |  |  | EG**ACC | 08 MAY 2025
|  |  | EG50274 | ACORN | BIG | MEA | 075 | Yes | COMPULSORY FOR TFC Non-RNAV1/RNP1 equipped (not D1 D2 D3 D4 O1 O2 O3 or O4) DEP EGKK With ARR EGLD/LL/WU | H24 | To ensure correct route for non RNAV1 positioning traffic and RNAV1 off RWY 26. RNAV1 traffic off RWY 08 will use the BIG2Z |  |  | EG**ACC | 22 JAN 2021
|  |  | EG50275 | DIGSU | UMBAG | 195 | 245 | Yes | ONLY AVBL FOR TFC DEP EGLL Via GOTGO ---------- NOT AVBL FOR TFC When EGMTAEAL is active | H24 ---------- H24 | To allow traffic to profile below P5 in this area to connect onto P5. Availability of this routeing may be impacted by activity in MTA East Anglia and EGD323 complex (refer to AUP/UUP/NOTAM). ------------------------------------- To ensure slow climbing traffic does not penetrate the active area, traffic is not permitted to use this portion of ATS route when there is activity promulgated in the AUP/UUP for EGMTAEAL at any level. |  |  | EG**ACC | 29 DEC 2022
|  |  | EG50276 | GINGA | DCS | MEA | 255 | Yes | TBD - General conditions apply | H24 | To reflect operational procedures and ensure correct FDP. |  |  | EG**ACC | 17 JUL 2022
|  |  | EG50277 | GINGA | FINDO | 105 | 255 | Yes | TBD - General conditions apply | H24 | To reflect operational procedures and ensure correct FDP. |  |  | EG**ACC | 17 JUL 2022
|  |  | EG50278 | GINGA | MAC | MEA | 255 | Yes | TBD - General conditions apply | H24 | Arrivals to EGPF/PK using this DCT may profile in the descent to penetrate TRA008C when it is active. Reference UK AIP ENR 1.1 5.15 (Temporary Reserved Areas) |  |  | EG**ACC | 29 OCT 2021
|  |  | EG5028 | HON | MOSUN | MEA | 165 | Yes | ONLY AVBL FOR TFC DEP EGBB 1. via MOSUN DCT BCN DCT EXMOR and-then ABBEW 2. via MOSUN DCT BCN and-then (FELCA, FIFAH) and-then NICXI acft-type Piston, Turboprop ---------- NOT AVBL FOR TFC 1. With RFL above FL165 in EG 2. ARR LE** (except LEMG), LI**, LF** (except LFBZ) | MON..FRI 09:00..16:15 (08:00..15:15) Except PUBLIC HOLIDAYS ---------- MON..FRI 09:00..16:15 (08:00..15:15) Except PUBLIC HOLIDAYS | To provide a more efficient routing DEP EGBB for selected low level traffic. Where a military service is provided, this service is subject to no-notice withdrawal and traffic may be required to accept a tactical re-route or re-file in such cases. Times are based on EOBT off EGBB. This DCT is not available on Public Holidays. |  |  | EG**ACC | 09 FEB 2023
|  |  | EG50280 | GINGA | TIR | MEA | 245 | Yes | TBD - General conditions apply | H24 | To allow expeditious routing outside controlled airspace where traffic levels do not warrant a permanent air route. |  |  | EG**ACC
|  |  | EG50281 | MAC | MIMKU | MEA | 255 | Yes | NOT AVBL FOR TFC DEP BELFAST_GROUP | H24 | To enable FDP compatible standard routeings and reflect operational procedures. |  |  | EG**ACC | 14 APR 2022
|  |  | EG50282 | GINGA | MIMKU | MEA | 245 | No | TBD - General conditions apply | H24 | Traffic shall not file in close proximity to the FIR boundary along the landfall fixes |  |  | EG**ACC
|  |  | EG50283 | MOLAK | BRUCE | MEA | 255 | Yes | NOT AVBL FOR TFC ARR EGPH | H24 | Arrivals to EGPF/PK using this DCT may profile in the descent to penetrate TRA008C when it is active. Reference UK AIP ENR 1.1 5.15 (Temporary Reserved Areas) |  |  | EG**ACC | 29 OCT 2021
|  |  | EG50284 | HEN | COWLY | 105 | 660 | Yes | ONLY AVBL FOR TFC DEP EGMC | H24 | To ensure traffic follows correct departure route within TMA |  |  | EG**ACC | 29 OCT 2021
|  |  | EG50285 | GINGA | BRUCE | MEA | 255 | Yes | TBD - General conditions apply | H24 | Arrivals to EGPF/PK using this DCT may profile in the descent to penetrate TRA008C when it is active. Reference UK AIP ENR 1.1 5.15 (Temporary Reserved Areas) |  |  | EG**ACC | 29 OCT 2021
|  |  | EG50286 | GOW | TUXOS | MEA | 255 | Yes | TBD - General conditions apply | H24 | Provide routing for traffic to avoid D701J when active |  |  | EG**ACC | 29 OCT 2021
|  |  | EG50287 | DTY | CPT | 085 | 245 | Yes | NOT AVBL FOR TFC DEP EGBB/NX | H24 | This traffic shall file DTY M605 SILVA M183 CPT. |  |  | EG**ACC
|  |  | EG50288 | LISBO | RINGA | MEA | 245 | Yes | ONLY AVBL AND COMPULSORY FOR TFC DEP EGAA/AD/AL Via RINGA | H24 | In the absence of SIDs, this DCT provides connectivity |  |  | EG**ACC | 02 SEP 2020
|  |  | EG50289 | GOW | ADODO | MEA | 255 | Yes | TBD - General conditions apply | H24 | Provide FPL connectivity from new RLAT Oceanic Exit point |  |  | EG**ACC | 29 OCT 2021
|  |  | EG5029 | AMLAD | DEXEN | MEA | 255 | No | TBD - General conditions apply | H24 | To prevent traffic filing direct across the UK boudnary |  |  | EG**ACC | 29 OCT 2021
|  |  | EG50290 | BABRA | BAGSO | MEA | 145 | Yes | NOT AVBL FOR TFC Above FL145 In EG or EI airspace | H24 | To enable operators to flightplan beneath the base of L70 This DCT should only be used by aircraft that cannot fly above FL145. Flights using this DCT will be outside of controlled airspace and must remain below FL145 through all of UK and Irish airspace. Traffic should not descend from a higher FL to use this DCT |  |  | EG**ACC
|  |  | EG50291 | LIFFY | MALUD | MEA | 145 | Yes | NOT AVBL FOR TFC Above FL145 in EG** or EI** | H24 | To enable operators to flight plan below the base of L975 This DCT should only be used by aircraft that cannot fly above FL145. Flights using this DCT will be outside of controlled airspace and must remain below FL145 through all of UK and Irish airspace. Traffic should not descend from a higher FL to use this DCT |  |  | EG**ACC
|  |  | EG50292 | LIFFY | ROLEX | MEA | 145 | Yes | NOT AVBL FOR TFC Above FL145 in EG** or EI** | H24 | To enable operators to flight plan below the base of L975 This DCT should only be used by aircraft that cannot fly above FL145. Flights using this DCT will be outside of controlled airspace and must remain below FL145 through all of UK and Irish airspace. Traffic should not descend from a higher FL to use this DCT |  |  | EG**ACC | 29 OCT 2021
|  |  | EG50293 | DENBY | MCT | MEA | 195 | Yes | ONLY AVBL FOR TFC DEP EGCN/NJ ---------- COMPULSORY FOR TFC DEP EGCN/NJ WITH ARR EGGW/KB/LC/MC/SC/SS/TO Above FL075 | H24 ---------- H24 | To ensure standard routes are followed |  |  | EG**ACC
|  |  | EG50294 | GOW | ETILO | MEA | 255 | Yes | TBD - General conditions apply | H24 | Provide FPL connectivity from new RLAT Oceanic Exit point | Not available when D701B active see RAD EG2725 |  | EG**ACC | 29 OCT 2021
|  |  | EG50295 | REXAM | BARTN | MEA | 660 | Yes | ONLY AVBL AND COMPULSORY FOR TFC 1. ARR EGNM Via REXAM 2. ARR EGCN acft-eqpt NOT ( D1, D2, D3, D4, O1, O2, O3, O4) Via REXAM | H24 | To enforce standard routes |  |  | EG**ACC
|  |  | EG50296 | BARTN | POL | MEA | 660 | Yes | ONLY AVBL AND COMPULSORY FOR TFC ARR EGNM Via REXAM | H24 | To ensure standard arrival route |  |  | EG**ACC
|  |  | EG50297 | CALDA | POL | MEA | 660 | Yes | ONLY AVBL AND COMPULSORY FOR TFC ARR EGNM Via CALDA | H24 | To ensure standard arrival routeings into EGNM |  |  | EG**ACC
|  |  | EG50298 | DEGOS | MAC | MEA | 255 | Yes | COMPULSORY FOR TFC Via DEGOS With RFL below FL255 With ARR EGPF/PH/PK | H24 | To ensure traffic follows arrival routeing |  |  | EG**ACC | 29 OCT 2021
|  |  | EG5030 | AMLAD | ERNAN | MEA | 255 | Yes | TBD - General conditions apply | H24 | To reflect operational procedures and ensure correct FDP. |  |  | EG**ACC | 17 JUL 2022
|  |  | EG50305 | EVNAS | LAM | MEA | 660 | Yes | ONLY AVBL AND COMPULSORY FOR TFC DEP EGMC Via (BPK, CPT, DIDZA, LAM, SAWPE) | H24 | To ensure correct departure routeings through LTMA |  |  | EG**ACC | 09 FEB 2023
|  |  | EG50306 | ANGLO | DRAKE | 085 | 105 | No | TBD | H24 | Traffic should use M189 in this area. First available eastbound cruising level on M189 is FL090. |  |  | EG**ACC | 01 SEP 2022
|  |  | EG50307 | CLN | TEDSA | MEA | 195 | Yes | ONLY AVBL AND COMPULSORY FOR TFC Via SOVAT With ARR EGSH | H24 | To ensure standard route is followed across LTMA |  |  | EG**ACC
|  |  | EG50309 | DET | CLN | MEA | 145 | Yes | COMPULSORY FOR TFC DEP EGKB With ARR EGSH | H24 | To ensure correct route within LTMA |  |  | EG**ACC
|  |  | EG50310 | TEDSA | SOMVA | MEA | 660 | Yes | ONLY AVBL AND COMPULSORY FOR TFC DEP EGSC Via SOMVA | H24 | To ensure this traffic follows standard departure routing. To de-conflict with EGSS airspace |  |  | EG**ACC
|  |  | EG50311 | CLN | EFMIH | 105 | 660 | Yes | ONLY AVBL FOR TFC RFL ABV FL245 & DEP (EGLC, EGMC, EGSS) & VIA (LARGA, RENEQ) | H24 | To reflect operational procedures. Link route to M604. |  |  | EG**ACC | 10 FEB 2025
|  |  | EG50313 | LOGAN | REDFA | MEA | 195 | Yes | ONLY AVBL AND COMPULSORY FOR TFC acft-eqpt Not (D1, D2, D3, D4, O1, O2, O3, O4) DEP EGMD Via REDFA | H24 | To ensure traffic follows the correct arrival routing. This traffic must remain below FL195 until after REDFA. |  |  | EG**ACC
|  |  | EG50314 | RATLO | BANEM | MEA | 245 | Yes | COMPULSORY FOR TFC DEP EGMD With ARR EGSH ---------- NOT AVBL FOR TFC ARR EGSH With RFL above FL215 in EG | H24 ---------- H24 | To ensure traffic follows the correct arrival routing. This traffic must remain below FL215 to ensure correct sector sequences. |  |  | EG**ACC
|  |  | EG50315 | JACKO | RATLO | MEA | 245 | Yes | ONLY AVBL FOR TFC Via NEVIL 1. acft-eqpt (D1, D2, D3, D4, O1, O2, O3, O4) 2. Via BANEM | H24 | To connect M189 to M197 REDFA and BANEM. |  |  | EG**ACC
|  |  | EG50316 | TRN | GOW | 245 | 255 | Yes | ONLY AVBL FOR TFC DEP EGPK | H24 | To provide conectivity between TRN and GOW for traffic departing Prestwick on TRN 2K / 2L SIDs and Omni departures DCT TRN |  |  | EG**ACC | 29 OCT 2021
|  |  | EG50317 | SUMIN | TLA | MEA | 255 | Yes | ONLY AVBL FOR TFC DEP EGPK acft-eqpt NOT( D1, D2, D3, D4, O1, O2, O3, O4) | H24 | To provide conectivity between SUMIN and TLA for NON RNAV traffic ONLY departing Prestwick, RNAV1 traffic shal route via Z250. |  |  | EG**ACC | 29 OCT 2021
|  |  | EG50319 | TRN | BRUCE | MEA | 245 | Yes | ONLY AVBL FOR TFC DEP EGNS | H24 | To allow expeditious routing outside controlled airspace where traffic levels do not warrant a permanent air route and enabling conectivity to Y958 for EGNS departures routing to EGPL |  |  | EG**ACC
|  |  | EG5032 | MOSUN | BCN | MEA | 165 | Yes | ONLY AVBL FOR TFC DEP EGBB 1. via BCN DCT EXMOR and-then ABBEW 2. via (FELCA, FIFAH) and-then NICXI eng-type Piston, Propellor ---------- NOT AVBL FOR TFC 1. With RFLabove FL165 in EG 2. ARR LE** (except LEMG), LI**, LF** (except LFBZ) | MON..FRI 09:00..16:15 (08:00..15:15) Except PUBLIC HOLIDAYS ---------- MON..FRI 09:00..16:15 (08:00..15:15) Except PUBLIC HOLIDAYS | To provide an alternative routing DEP EGBB via MOSUN through military ATC. This service is subject to no-notice withdrawal and traffic may be required to accept a tactical re-route or re-file in such cases. Times are based on EOBT off EGBB. This DCT is not available on Public Holidays. |  |  | EG**ACC | 09 FEB 2023
|  |  | EG50320 | BRUCE | TRN | MEA | 245 | Yes | ONLY AVBL FOR TFC ARR EGNS | H24 | To allow expeditious routing outside controlled airspace where traffic levels do not warrant a permanent air route and enabling conectivity from Y958 for EGPL departures routing to EGNS |  |  | EG**ACC
|  |  | EG50322 | HON | WEZKO | FL065 | FL245 | Yes | ONLY AVBL FOR TFC ARR EGUB | H24 | To avoid incorrect flight planning |  |  | EG**ACC | 08 MAY 2025
|  |  | EG50323 | LUVUM | TNT | MEA | 660 | Yes | ONLY AVBL AND COMPULSORY FOR TFC DEP EGBB, EGBE Via TNT | H24 | To allow traffic departing EGBB to link with TNT for routing N57,M868, L28, and STAR DAYNE2A, previously flying a TNT SID |  |  | EG**ACC
|  |  | EG50324 | LUVUM | NANTI | MEA | 660 | Yes | ONLY AVBL AND COMPULSORY FOR TFC Dep EGBB / EGBE Via NANTI | H24 | To allow traffic departing EGBB to link with NANTI for routing L8, Y53, KEGUN, TIPOD, previously flying a WHI SID |  |  | EG**ACC | 06 AUG 2021
|  |  | EG50325 | XAPOS | EVSON | MEA | 660 | Yes | ONLY AVBL AND COMPULSORY FOR TFC ARR EGCN acft-eqpt NOT( D1, D2, D3, D4, O1, O2, O3, O4) Via EMBOR | H24 | To allow Non RNAV traffic to route EMBOR N601 XAPOS DCT EVSON M868 ADELU L60 MAMUL DCT which mirrors the EMBOR 1D STAR. |  |  | EG**ACC
|  |  | EG50326 | GOW | AMLAD | MEA | 255 | Yes | TBD - General conditions apply | H24 | To reflect operational procedures and ensure correct FDP. |  |  | EG**ACC | 17 JUL 2022
|  |  | EG50327 | GOW | APSOV | MEA | 255 | Yes | TBD - General conditions apply | H24 | To reflect operational procedures and ensure correct FDP. |  |  | EG**ACC | 17 JUL 2022
|  |  | EG50328 | GASKO | UPTON | MEA | 660 | Yes | ONLY AVBL AND COMPULSORY FOR TFC ARR EGCN Via GASKO acft-eqpt NOT( D1, D2, D3, D4, O1, O2, O3, O4) | H24 | TO ALLOW NON RNAV TRAFFIC TO FOLLOW THE GASKO STAR AND ACHIEVE THE CORRECT SECTOR CAPTURE |  |  | EG**ACC
|  |  | EG50329 | ALAVA | GOKOV | 135 | 660 | Yes | ONLY AVBL FOR TFC acft-eqpt (D1, D2, D3, D4, O1, O2, O3, O4) ARR EGNT With RFL above FL245 | 22:15..06:00 (21:15..05:00) at ALAVA | Night DCT to allow more direct routeing to pick up the POL1N |  |  | EG**ACC | 06 OCT 2023
|  |  | EG5033 | AMLAD | MAC | MEA | 255 | Yes | TBD - General conditions apply | H24 | Arrivals to EGPF/PK using this DCT may profile in the descent to penetrate TRA008C when it is active. Reference UK AIP ENR 1.1 5.15 (Temporary Reserved Areas) |  |  | EG**ACC | 29 OCT 2021
|  |  | EG50330 | DONAX | GOKOV | 135 | 660 | Yes | ONLY AVBL FOR TFC acft-eqpt (D1, D2, D3, D4, O1, O2, O3, O4) ARR EGNT With RFL above FL245 | 22:15..06:00 (21:15..05:00) at DONAX | Night DCT to allow more direct routeing to pick up the POL1N |  |  | EG**ACC | 06 OCT 2023
|  |  | EG50331 | ROLEX | GOKOV | 135 | 660 | Yes | ONLY AVBL FOR TFC acft-eqpt (D1, D2, D3, D4, O1, O2, O3, O4) ARR EGNT With RFL above FL245 | 22:15..06:00 (21:15..05:00) at ROLEX | Night DCT to allow more direct routeing to pick up the POL1N |  |  | EG**ACC | 06 OCT 2023
|  |  | EG50332 | WEZKO | BPK | FL105 | FL245 | Yes | ONLY AVBL FOR TFC DEP EGUB & VIA (REDFA, RINTI) | H24 | Other traffic shall file Q70 Above FL155 |  |  | EG**ACC | 08 MAY 2025
|  |  | EG50333 | KENET | PEPIS | 195 | 660 | Yes | ONLY AVBL FOR TFC DEP EGUB | H24 | To enable FDP compatible standard routeings and reflect operational procedures. |  |  | EG**ACC | 14 APR 2022
|  |  | EG50334 | KENET | GWC | 105 | 660 | Yes | ONLY AVBL FOR TFC DEP EGUB | H24 | DCT to link to airfields/airway structure |  |  | EG**ACC | 29 OCT 2021
|  |  | EG50335 | KENET | MID | 245 | 660 | Yes | ONLY AVBL FOR TFC DEP EGUB | H24 | DCT to link to airfields/airway structure |  |  | EG**ACC
|  |  | EG50336 | ABTUM | ARNUN | MEA | 660 | Yes | COMPULSORY FOR TFC ARR EGKA Via SUMUM, RAPIX ---------- NOT AVBL FOR TFC Above FL245 Except ARR EGKA | H24 ---------- H24 | To enforce standard routes |  |  | EG**ACC
|  |  | EG50337 | ARNUN | LARCK | MEA | 660 | Yes | COMPULSORY FOR TFC ARR EGKA Via SUMUM, RAPIX ---------- NOT AVBL FOR TFC Above FL245 Except ARR EGKA | H24 ---------- H24 | To enforce standard routes |  |  | EG**ACC
|  |  | EG50338 | LARCK | SFD | MEA | 660 | Yes | COMPULSORY FOR TFC ARR EGKA Via SUMUM, RAPIX ---------- NOT AVBL FOR TFC Above FL105 Except ARR EGKA | H24 ---------- H24 | To enforce standard routes |  |  | EG**ACC | 29 OCT 2021
|  |  | EG50339 | RIBEL | GUNTU | 195 | 660 | Yes | ONLY AVBL AND COMPULSORY FOR TFC DEP (EGNT, EGNV) & ABV FL195 IN EG & VIA BAGSO | H24 | Fuel efficient DCT routeing |  |  | EG**ACC | 18 OCT 2024
|  |  | EG50340 | BRUMI | MOSUN | MEA | 165 | Yes | ONLY AVBL FOR TFC DEP EGBB acft-eqpt (D1, D2, D3, D4, O1, O2, O3, O4) eng-type Piston, Turboprop 1. via MOSUN DCT BCN DCT EXMOR and-then ABBEW 2. via MOSUN DCT BCN and-then (FELCA, FIFAH) and-then NICXI ---------- NOT AVBL FOR TFC 1. With RFLabove FL165 in EG 2. ARR LE** (except LEMG), LI**, LF** (except LFBZ) | MON..FRI 09:00..16:15 (08:00..15:15) Except PUBLIC HOLIDAYS ---------- MON..FRI 09:00..16:15 (08:00..15:15) Except PUBLIC HOLIDAYS | RNAV1DCT routing to provide connectivity between the end of the BRUMI SID and MOSUN for low level EGBB turboprop departures. Where a military service is provided, this service is subject to no-notice withdrawal and traffic may be required to accept a tactical re-route or re-file in such cases. Times are based on EOBT off EGBB. This DCT is not available on Public Holidays. |  |  | EG**ACC | 09 FEB 2023
|  |  | EG50342 | BEGTO | HAZEL | 105 | 660 | Yes | ONLY AVBL FOR TFC With RFL above FL195 in EG ARR EGLD/LL/WU acft-eqpt NOT (D1, D2, D3, D4, O1, O2, O3, O4) | H24 | To provide connectivity for non RNAV1 traffic to the HAZEL STAR. |  |  | EG**ACC | 29 OCT 2021
|  |  | EG50345 | TEBRA | ABTUM | MEA | 660 | Yes | COMPULSORY FOR TFC ARR EGKA Via SUMUM, RAPIX ---------- NOT AVBL FOR TFC Above FL245 Except ARR EGKA | H24 ---------- H24 | To enforce standard routes |  |  | EG**ACC
|  |  | EG50346 | SAB | TARTN | MEA | 245 | Yes | NOT AVBL FOR TFC ARR EGPH | H24 | To reduce sector complexity |  |  | EG**ACC
|  |  | EG50347 | KENET | NIGIT | MEA | 245 | Yes | ONLY AVBL FOR TFC 1. DEP (EGTK, EGVA, EGVN, EGBP) With ARR EGKK 2. DEP (EGVA, EGVN, EGBP) With ARR (EGLD, EGLL, EGWU) ---------- COMPULSORY FOR TFC Compulsory for traffic DEP (EGVA, EGVN) 1. With ARR (EGLD, EGLL, EGWU) 2. acft-eqpt (D1, D2, D3, D4, O1, O2, O3, O4) With ARR EGKK | H24 ---------- H24 | To prevent incorrect use of DCT and enable connectivity to the SIRIC STAR for low level traffic. ------------------------------- 1. RNAV1 arrivals shall route CONKO DCT KENET DCT NIGIT join the SIRIC STARs at NIGIT. RNAV5 arrivals shall route CONKO DCT KENET DCT NIGIT DCT OCK to join the HAZEL1H at OCK. 2. RNAV1 arrivals shall route CONKO DCT KENET DCT NIGIT to join the SIRIC STAR at NIGIT. RNAV5 arrivals shall route CONKO DCT CPT N859 GWC to join the GWC STAR. |  |  | EG**ACC | 09 FEB 2023
|  |  | EG5035 | AMPIT | MOGTA | MEA | 205 | No | TBD - General conditions apply | H24 | DCT below the base of Y124. This portion of Y124 is not available for flight planning therefore the DCT below the base of the airway is not available either |  |  | EG**ACC
|  |  | EG50357 | GOW | BALIX | MEA | 255 | Yes | TBD - General conditions apply | H24 | To reflect operational procedures and ensure correct FDP. |  |  | EG**ACC | 17 JUL 2022
|  |  | EG50358 | GOW | ERAKA | MEA | 255 | Yes | TBD - General conditions apply | H24 | To reflect operational procedures and ensure correct FDP. |  |  | EG**ACC | 17 JUL 2022
|  |  | EG50359 | GOW | GOMUP | MEA | 255 | Yes | TBD - General conditions apply | H24 | To reflect operational procedures and ensure correct FDP. |  |  | EG**ACC | 17 JUL 2022
|  |  | EG5036 | AMTAP | BAMRA | MEA | 255 | Yes | TBD - General conditions apply | H24 | Provide FPL connectivity from new RLAT Oceanic Exit point |  |  | EG**ACC | 29 OCT 2021
|  |  | EG50360 | GOW | IBROD | MEA | 255 | Yes | TBD - General conditions apply | H24 | To reflect operational procedures and ensure correct FDP. |  |  | EG**ACC | 17 JUL 2022
|  |  | EG50361 | GOW | KUGUR | MEA | 255 | Yes | TBD - General conditions apply | H24 | To reflect operational procedures and ensure correct FDP. |  |  | EG**ACC | 17 JUL 2022
|  |  | EG50362 | GOW | LUTOV | MEA | 255 | Yes | TBD - General conditions apply | H24 | To reflect operational procedures and ensure correct FDP. |  |  | EG**ACC | 17 JUL 2022
|  |  | EG50363 | GOW | MIMKU | MEA | 255 | Yes | TBD - General conditions apply | H24 | To reflect operational procedures and ensure correct FDP. |  |  | EG**ACC | 17 JUL 2022
|  |  | EG50364 | GOW | NIBOG | MEA | 255 | Yes | TBD - General conditions apply | H24 | To reflect operational procedures and ensure correct FDP. |  |  | EG**ACC | 17 JUL 2022
|  |  | EG50365 | GOW | STN | MEA | 245 | Yes | TBD - General conditions apply | H24 | To allow expeditious routing outside controlled airspace where traffic levels do not warrant a permanent air route. |  |  | EG**ACC
|  |  | EG50366 | GOW | BRUCE | 195 | 255 | Yes | TBD - General conditions apply | H24 | To reflect operational procedures and ensure correct FDP. |  |  | EG**ACC | 17 JUL 2022
|  |  | EG50368 | GRICE | STN | MEA | 245 | Yes | TBD - General conditions apply | H24 | There is no reasonable alternative route that can be flight planned. |  |  | EG**ACC
|  |  | EG50369 | GUNSO | EVRIN | MEA | 660 | No | TBD - General conditions apply | H24 | To prevent traffic routeing along the UK boundary. This traffic shall file GUNSO DCT MAPAG DCT EVRIN. |  |  | EG**ACC
|  |  | EG50370 | HASTY | SUBIP | MEA | 245 | No | TBD - General conditions apply | H24 | To prevent incorrect flight planning |  |  | EG**ACC
|  |  | EG50371 | HAVEN | ASRUS | MEA | 245 | No | TBD - General conditions apply | H24 | To reflect operational procedures and ensure correct FDP. |  |  | EG**ACC | 17 JUL 2022
|  |  | EG50372 | HAVEN | UNURO | MEA | 245 | No | TBD - General conditions apply | H24 | To reflect operational procedures and ensure correct FDP. |  |  | EG**ACC | 17 JUL 2022
|  |  | EG50373 | HAZEL | CPT | 055 | 245 | No | TBD - General conditions apply | H24 | To reflect operational procedures and ensure correct FDP. |  |  | EG**ACC | 17 JUL 2022
|  |  | EG50374 | HAZEL | KUMIL | MEA | 245 | No | TBD - General conditions apply | H24 | To reflect operational procedures and ensure correct FDP. |  |  | EG**ACC | 17 JUL 2022
|  |  | EG50375 | HEMEL | MOGLI | MEA | 245 | No | TBD - General conditions apply | H24 | To reflect operational procedures and ensure correct FDP. |  |  | EG**ACC | 17 JUL 2022
|  |  | EG50376 | HON | PEDIG | MEA | 245 | No | TBD - General conditions apply | H24 | To reflect operational procedures and ensure correct FDP. |  |  | EG**ACC | 17 JUL 2022
|  |  | EG50378 | IBROD | BRUCE | MEA | 255 | Yes | TBD - General conditions apply | H24 | Arrivals to EGPF/PK using this DCT may profile in the descent to penetrate TRA008C when it is active. Reference UK AIP ENR 1.1 5.15 (Temporary Reserved Areas) |  |  | EG**ACC | 29 OCT 2021
|  |  | EG50379 | IBROD | LIFFY | MEA | 255 | No | TBD - General conditions apply | H24 | To prevent traffic filing direct across the UK boudnary |  |  | EG**ACC | 29 OCT 2021
|  |  | EG5038 | ALOTI | RIVOT | MEA | 245 | Yes | COMPULSORY FOR TFC RFL BLW FL245 DEP (ENBR, ENZV) WITH ARR EGNT (EXC VIA CUTEL DCT GOMOT DUE TO EGD513 ACTIVATION) | Outside the activated vertical limits of EGD613D/EGD514/EGD514Z | There is no reasonable alternative route that can be flight planned. To force traffic onto a shorter route. When EGD613D is promulgated active in the AUP/UUP at the filed FL and alternative routing NIVUN DCT LAMRO DCT CUTEL DCT NATEB is unavailable due D513 activity traffic may file via CUTEL DCT GOMOT. AOs are advised to check NOTAMs for D513 activity. Traffic filing CUTEL DCT GOMOT is exempt from this restriction. Traffic is not forced to use this DCT if there is activity promulgated in EGD613D or EGD514/EGD514Z. See associated LAMRO DCT CUTEL, CUTEL DCT NATEB RADs. |  |  | EG**ACC | 03 JAN 2024
|  |  | EG50380 | IBROD | DEXEN | MEA | 255 | No | TBD - General conditions apply | H24 | To prevent traffic filing direct across the UK boudnary |  |  | EG**ACC | 29 OCT 2021
|  |  | EG50381 | IBROD | MAC | MEA | 255 | Yes | TBD - General conditions apply | H24 | Arrivals to EGPF/PK using this DCT may profile in the descent to penetrate TRA008C when it is active. Reference UK AIP ENR 1.1 5.15 (Temporary Reserved Areas) |  |  | EG**ACC | 29 OCT 2021
|  |  | EG50382 | IBROD | TLA | MEA | 255 | Yes | TBD - General conditions apply | H24 | To reflect operational procedures and ensure correct FDP. |  |  | EG**ACC | 17 JUL 2022
|  |  | EG50383 | INBAS | STN | MEA | 245 | Yes | TBD - General conditions apply | H24 | To allow expeditious routing outside controlled airspace where traffic levels do not warrant a permanent air route. |  |  | EG**ACC
|  |  | EG50384 | IOM | BLACA | 105 | 245 | Yes | TBD - General conditions apply | H24 | To allow expeditious routing outside controlled airspace where traffic levels do not warrant a permanent air route. |  |  | EG**ACC
|  |  | EG50385 | IOM | BOYNE | 195 | 245 | Yes | TBD - General conditions apply | H24 | To reduce complexity for Dublin ATC. To enable flight planning above Y911 |  |  | EG**ACC
|  |  | EG50386 | IOM | DCS | 025 | 245 | Yes | COMPULSORY FOR TFC - DEP EGNS with ARR EGNT, EGNV | H24 | To allow expeditious routing outside controlled airspace where traffic levels do not warrant a permanent air route. Structural, to ensue correct flight planning between these city pairs. |  |  | EG**ACC | 30 JAN 2024
|  |  | EG50387 | IOM | BAGSO | MEA | 245 | No | TBD - General conditions apply | H24 | To reduce complexity and force traffic via BOYNE |  |  | EG**ACC
|  |  | EG50388 | IOM | LIFFY | MEA | 245 | No | TBD - General conditions apply | H24 | To reduce complexity and force traffic to route via BOYNE |  |  | EG**ACC
|  |  | EG5039 | AMTAP | BRUCE | MEA | 255 | Yes | TBD - General conditions apply | H24 | Provide FPL connectivity from new RLAT Oceanic Exit point |  |  | EG**ACC | 29 OCT 2021
|  |  | EG50392 | KLONN | BUDON | MEA | 195 | Yes | TBD - General conditions apply | H24 | To allow expeditious routing outside controlled airspace where traffic levels do not warrant a permanent air route. |  |  | EG**ACC
|  |  | EG50393 | KLONN | OVDAN | 195 | 245 | Yes | TBD - General conditions apply | H24 | To allow expeditious routing outside controlled airspace where traffic levels do not warrant a permanent air route. |  |  | EG**ACC
|  |  | EG50394 | KOKAL | WAFIL | 105 | 255 | Yes | TBD - General conditions apply | H24 | To allow expeditious routing outside controlled airspace where traffic levels do not warrant a permanent air route. |  |  | EG**ACC | 29 OCT 2021
|  |  | EG50395 | KONAN | DET | 075 | 105 | No | TBD - General conditions apply | H24 | To reflect operational procedures and ensure correct FDP. |  |  | EG**ACC | 17 JUL 2022
|  |  | EG50396 | KONAN | RINTI | MEA | 245 | No | TBD - General conditions apply | H24 | To prevent flight planning along the FIR boundary |  |  | EG**ACC
|  |  | EG50397 | KONAN | LYD | 075 | 245 | No | TBD - General conditions apply | H24 | To reflect operational procedures and ensure correct FDP. |  |  | EG**ACC | 17 JUL 2022
|  |  | EG50398 | KONAN | TEBLO | MEA | 245 | No | TBD - General conditions apply | H24 | To reflect operational procedures and ensure correct FDP. |  |  | EG**ACC | 17 JUL 2022
|  |  | EG5040 | AMTAP | MAC | MEA | 255 | Yes | TBD - General conditions apply | H24 | Provide FPL connectivity from new RLAT Oceanic Exit point |  |  | EG**ACC | 29 OCT 2021
|  |  | EG50400 | KUGUR | BRUCE | MEA | 255 | Yes | TBD - General conditions apply | H24 | Arrivals to EGPF/PK using this DCT may profile in the descent to penetrate TRA008C when it is active. Reference UK AIP ENR 1.1 5.15 (Temporary Reserved Areas) |  |  | EG**ACC | 29 OCT 2021
|  |  | EG50401 | KUGUR | ERNAN | MEA | 255 | Yes | TBD - General conditions apply | H24 | To reflect operational procedures and ensure correct FDP. |  |  | EG**ACC | 17 JUL 2022
|  |  | EG50402 | KUGUR | LIFFY | MEA | 255 | No | TBD - General conditions apply | H24 | To prevent traffic filing direct across the UK boudnary |  |  | EG**ACC | 29 OCT 2021
|  |  | EG50403 | KUGUR | DEXEN | MEA | 255 | No | TBD - General conditions apply | H24 | To prevent traffic filing direct across the UK boudnary |  |  | EG**ACC | 29 OCT 2021
|  |  | EG50404 | KUGUR | MAC | MEA | 255 | Yes | TBD - General conditions apply | H24 | Arrivals to EGPF/PK using this DCT may profile in the descent to penetrate TRA008C when it is active. Reference UK AIP ENR 1.1 5.15 (Temporary Reserved Areas) |  |  | EG**ACC | 29 OCT 2021
|  |  | EG50405 | KUNAV | LAVRI | 085 | 245 | No | TBD - General conditions apply | H24 | To deconflict traffic flows and ensure traffic adheres to the standard route orientation through ALESO/KUNAV/SOSUN/RATUK |  |  | EG**ACC
|  |  | EG50406 | KUNAV | LYD | 055 | 245 | No | TBD - General conditions apply | H24 | To deconflict traffic flows and ensure traffic adheres to the standard route orientation through ALESO/KUNAV/SOSUN/RATUK |  |  | EG**ACC
|  |  | EG50407 | KUNAV | ROTNO | MEA | 245 | No | TBD - General conditions apply | H24 | To deconflict traffic flows and ensure traffic adheres to the standard route orientation through ALESO/KUNAV/SOSUN/RATUK |  |  | EG**ACC
|  |  | EG50408 | KUNAV | MAY | 085 | 245 | No | TBD - General conditions apply | H24 | To reflect operational procedures and ensure correct FDP. |  |  | EG**ACC | 17 JUL 2022
|  |  | EG50409 | KUNAV | HASTY | MEA | 245 | No | TBD - General conditions apply | H24 | To deconflict traffic flows and ensure traffic adheres to the standard route orientation through ALESO/KUNAV/SOSUN/RATUK |  |  | EG**ACC
|  |  | EG5041 | NATEB | ROBEM | MEA | 245 | Yes | ONLY AVBL FOR TFC RFL BLW FL245 DEP EGNT WITH ARR (ENBR, ENZV) | When EGD613D/EGD613DZ/EGD513A/EGD513B/EGD513C/EGD514/EGD514Z is not active. | There is no reasonable alternative route that can be flight planned. This traffic shall file NATEB DCT ROBEM DCT RIVOT DCT ALOTI. Traffic outside these hours shall file NATEB-DCT-CUTEL-DCT-NIVUN. When EGD613D/EGD513A/EGD513B/EGD513C/EGD514/EGD514Z is active and alternate routeing NATEB DCT CUTEL is not available due D513 activity traffic may file via ADN or any RAD compliant route |  |  | EG**ACC | 03 JAN 2024
|  |  | EG50410 | KUNAV | SFD | MEA | 245 | No | TBD - General conditions apply | H24 | To deconflict traffic flows and ensure traffic adheres to the standard route orientation through ALESO/KUNAV/SOSUN/RATUK |  |  | EG**ACC
|  |  | EG50412 | LAM | BEDFO | 035 | 245 | No | TBD - General conditions apply | H24 | Non-standard routing not permitted |  |  | EG**ACC
|  |  | EG50413 | LAM | BUZAD | 095 | 245 | No | TBD - General conditions apply | H24 | At these FLs between these 2 waypoints traffic shall use L10 |  |  | EG**ACC
|  |  | EG50414 | LAM | MID | MEA | 245 | No | TBD - General conditions apply | H24 | To reflect operational procedures and ensure correct FDP. |  |  | EG**ACC | 17 JUL 2022
|  |  | EG50415 | LAM | COWLY | MEA | 245 | No | TBD - General conditions apply | H24 | Non-standard routing not permitted |  |  | EG**ACC
|  |  | EG50419 | LEDGO | EVCOR | MEA | FL135 | Yes |  | H24 | to allow traffic to flight plan below N160 |  |  | EG**ACC | 01 MAY 2025
|  |  | EG5042 | AMTAP | ORSUM | MEA | 255 | Yes | TBD - General conditions apply | H24 | Provide FPL connectivity from new RLAT Oceanic Exit point |  |  | EG**ACC | 29 OCT 2021
|  |  | EG50421 | LESTA | RODOL | MEA | 245 | No | TBD - General conditions apply | H24 | Traffic shall file P6 between these waypoints |  |  | EG**ACC
|  |  | EG50422 | LESTA | MAMUL | MEA | 105 | No | TBD - General conditions apply | H24 | To ensure traffic remains within CAS/the ATS route structure. |  |  | EG**ACC | 29 OCT 2021
|  |  | EG50423 | LIZAD | EVCOR | MEA | FL245 | Yes |  | H24 | to allow traffic to connect from LIZAD to N160 |  |  | EG**ACC | 01 MAY 2025
|  |  | EG50424 | LIZAD | LND | 105 | 245 | Yes | TBD - General conditions apply | H24 | To enable low level connectivity when the danger area is inactive. |  |  | EG**ACC | 09 FEB 2023
|  |  | EG50425 | LND | LIZAD | 105 | 245 | Yes | TBD - General conditions apply | H24 | To enable low level connectivity when the danger area is inactive. |  |  | EG**ACC | 09 FEB 2023
|  |  | EG50426 | LOGAN | TRIPO | MEA | 245 | No | TBD - General conditions apply | H24 | Non-standard routing not permitted at these FLs between these 2 waypoints traffic should file L980 |  |  | EG**ACC
|  |  | EG50427 | LOMON | STN | MEA | 255 | Yes | TBD - General conditions apply | H24 | To allow expeditious routing outside controlled airspace where traffic levels do not warrant a permanent air route. |  |  | EG**ACC | 29 OCT 2021
|  |  | EG50428 | LOMON | ORSUM | MEA | 245 | Yes | TBD - General conditions apply | H24 | To allow expeditious routing outside controlled airspace where traffic levels do not warrant a permanent air route. |  |  | EG**ACC
|  |  | EG5043 | AMTAP | RUGID | MEA | 255 | Yes | TBD - General conditions apply | H24 | Provide FPL connectivity from new RLAT Oceanic Exit point |  |  | EG**ACC | 29 OCT 2021
|  |  | EG50431 | LUTOV | BRUCE | MEA | 255 | Yes | TBD - General conditions apply | H24 | Arrivals to EGPF/PK using this DCT may profile in the descent to penetrate TRA008C when it is active. Reference UK AIP ENR 1.1 5.15 (Temporary Reserved Areas) |  |  | EG**ACC | 29 OCT 2021
|  |  | EG50432 | LUTOV | ERNAN | MEA | 255 | Yes | TBD - General conditions apply | H24 | To reflect operational procedures and ensure correct FDP. |  |  | EG**ACC | 17 JUL 2022
|  |  | EG50433 | LUTOV | LIFFY | MEA | 255 | No | TBD - General conditions apply | H24 | To prevent traffic filing direct across the UK boudnary |  |  | EG**ACC | 29 OCT 2021
|  |  | EG50434 | LUTOV | DEXEN | MEA | 255 | No | TBD - General conditions apply | H24 | To prevent traffic filing direct across the UK boudnary |  |  | EG**ACC | 29 OCT 2021
|  |  | EG50435 | LYD | KONAN | MEA | 245 | No | TBD - General conditions apply | H24 | To incorrect routes are not flight planned |  |  | EG**ACC
|  |  | EG50436 | MAC | TUXOS | MEA | 255 | Yes | TBD - General conditions apply | H24 | Provide FPL connectivity from new RLAT Oceanic Exit point | Only available when FJA South active but other DCTs enforce this requirement |  | EG**ACC | 29 OCT 2021
|  |  | EG50437 | MAC | AMLAD | MEA | 255 | Yes | TBD - General conditions apply | H24 | Departures from EGPF/PK using this DCT may profile in the climb to penetrate TRA008C when it is active. Reference UK AIP ENR 1.1 5.15 (Temporary Reserved Areas) |  |  | EG**ACC | 29 OCT 2021
|  |  | EG50438 | MAC | APSOV | MEA | 255 | Yes | TBD - General conditions apply | H24 | To reflect operational procedures and ensure correct FDP. |  |  | EG**ACC | 17 JUL 2022
|  |  | EG50439 | MAC | DEGOS | MEA | 255 | Yes | TBD - General conditions apply | H24 | To reflect operational procedures and ensure correct FDP. |  |  | EG**ACC | 17 JUL 2022
|  |  | EG5044 | AMTAP | VADNO | MEA | 255 | Yes | TBD - General conditions apply | H24 | Provide FPL connectivity from new RLAT Oceanic Exit point |  |  | EG**ACC | 29 OCT 2021
|  |  | EG50440 | MAC | ERNAN | MEA | 255 | Yes | TBD - General conditions apply | H24 | To reflect operational procedures and ensure correct FDP. |  |  | EG**ACC | 17 JUL 2022
|  |  | EG50441 | MAC | GOMUP | MEA | 255 | Yes | TBD - General conditions apply | H24 | Departures from EGPF/PK using this DCT may profile in the climb to penetrate TRA008C when it is active. Reference UK AIP ENR 1.1 5.15 (Temporary Reserved Areas) |  |  | EG**ACC | 29 OCT 2021
|  |  | EG50442 | MAC | IBROD | MEA | 255 | Yes | TBD - General conditions apply | H24 | Departures from EGPF/PK using this DCT may profile in the climb to penetrate TRA008C when it is active. Reference UK AIP ENR 1.1 5.15 (Temporary Reserved Areas) |  |  | EG**ACC | 29 OCT 2021
|  |  | EG50443 | MAC | KUGUR | MEA | 255 | Yes | TBD - General conditions apply | H24 | To reflect operational procedures and ensure correct FDP. |  |  | EG**ACC | 17 JUL 2022
|  |  | EG50444 | MAC | LUTOV | MEA | 255 | Yes | TBD - General conditions apply | H24 | To reflect operational procedures and ensure correct FDP. |  |  | EG**ACC | 17 JUL 2022
|  |  | EG50445 | MAC | MOLAK | MEA | 255 | Yes | TBD - General conditions apply | H24 | To reflect operational procedures and ensure correct FDP. |  |  | EG**ACC | 17 JUL 2022
|  |  | EG50446 | MAC | NIBOG | MEA | 255 | Yes | TBD - General conditions apply | H24 | To reflect operational procedures and ensure correct FDP. |  |  | EG**ACC | 17 JUL 2022
|  |  | EG50447 | MAC | NIPIT | MEA | 255 | Yes | TBD - General conditions apply | H24 | To reflect operational procedures and ensure correct FDP. |  |  | EG**ACC | 17 JUL 2022
|  |  | EG50448 | MAC | DONIB | 105 | 195 | Yes | TBD - General conditions apply | H24 | To allow expeditious routing outside controlled airspace where traffic levels do not warrant a permanent air route. |  |  | EG**ACC
|  |  | EG50452 | MATCH | DAGGA | 085 | 245 | No | TBD - General conditions apply | H24 | Between these 2 waypoints at these FLs traffic should FPL Q295 |  |  | EG**ACC
|  |  | EG50453 | MATIK | STN | MEA | 245 | Yes | TBD - General conditions apply | H24 | There is no reasonable alternative route that can be flight planned. |  |  | EG**ACC
|  |  | EG50454 | MCT | NELSA | 045 | 245 | No | TBD - General conditions apply | H24 | To reflect operational procedures and ensure correct FDP. |  |  | EG**ACC | 17 JUL 2022
|  |  | EG50455 | MCT | BARTN | 045 | 245 | No | TBD - General conditions apply | H24 | To reflect operational procedures and ensure correct FDP. |  |  | EG**ACC | 17 JUL 2022
|  |  | EG50456 | MID | WEZKO | MEA | FL245 | No |  | H24 | To reduce TMA complexity |  |  | EG**ACC | 08 MAY 2025
|  |  | EG50457 | MID | CPT | MEA | 245 | No | TBD - General conditions apply | H24 | Non-standard routing not permitted |  |  | EG**ACC
|  |  | EG50458 | MID | LAM | MEA | 245 | No | TBD - General conditions apply | H24 | To reduce TMA complexity |  |  | EG**ACC
|  |  | EG50460 | MIMKU | BRUCE | MEA | 255 | Yes | TBD - General conditions apply | H24 | Arrivals to EGPF/PK using this DCT may profile in the descent to penetrate TRA008C when it is active. Reference UK AIP ENR 1.1 5.15 (Temporary Reserved Areas) |  |  | EG**ACC | 29 OCT 2021
|  |  | EG50461 | MIMKU | LIFFY | MEA | 255 | No | TBD - General conditions apply | H24 | To prevent traffic filing direct across the UK boudnary |  |  | EG**ACC | 29 OCT 2021
|  |  | EG50462 | MIMKU | DEXEN | MEA | 255 | No | TBD - General conditions apply | H24 | To prevent traffic filing direct across the UK boudnary |  |  | EG**ACC | 29 OCT 2021
|  |  | EG50463 | MIMKU | ERNAN | MEA | 255 | Yes | TBD - General conditions apply | H24 | To reflect operational procedures and ensure correct FDP. |  |  | EG**ACC | 17 JUL 2022
|  |  | EG50464 | MIMKU | FINDO | MEA | 255 | Yes | TBD - General conditions apply | H24 | To reflect operational procedures and ensure correct FDP. |  |  | EG**ACC | 17 JUL 2022
|  |  | EG50465 | MIMKU | MAC | MEA | 255 | Yes | TBD - General conditions apply | H24 | Arrivals to EGPF/PK using this DCT may profile in the descent to penetrate TRA008C when it is active. Reference UK AIP ENR 1.1 5.15 (Temporary Reserved Areas) |  |  | EG**ACC | 29 OCT 2021
|  |  | EG50466 | MIMKU | TLA | MEA | 255 | Yes | TBD - General conditions apply | H24 | To reflect operational procedures and ensure correct FDP. |  |  | EG**ACC | 17 JUL 2022
|  |  | EG50467 | MIMKU | DONIB | 105 | 195 | Yes | TBD - General conditions apply | H24 | To allow expeditious routing outside controlled airspace where traffic levels do not warrant a permanent air route. |  |  | EG**ACC
|  |  | EG50468 | MOLAK | BELZU | MEA | 255 | Yes | TBD - General conditions apply | H24 | To reflect operational procedures and ensure correct FDP. |  |  | EG**ACC | 17 JUL 2022
|  |  | EG50469 | NALAN | ADASI | MEA | 255 | Yes | TBD - General conditions apply | H24 | To reflect operational procedures and ensure correct FDP. |  |  | EG**ACC | 17 JUL 2022
|  |  | EG5047 | APSOV | BRUCE | MEA | 255 | Yes | TBD - General conditions apply | H24 | To keep descending traffic within Controlled Airspace and to ensure predictable traffic flow into ScTMA airspace |  |  | EG**ACC | 29 OCT 2021
|  |  | EG50470 | NALAN | BAMRA | MEA | 255 | Yes | TBD - General conditions apply | H24 | To reflect operational procedures and ensure correct FDP. |  |  | EG**ACC | 17 JUL 2022
|  |  | EG50471 | NALAN | DOSUN | MEA | 255 | Yes | TBD - General conditions apply | H24 | To reflect operational procedures and ensure correct FDP. |  |  | EG**ACC | 17 JUL 2022
|  |  | EG50472 | NATEB | CUTEL | MEA | 245 | Yes | TBD - General conditions apply | H24 | There is no reasonable alternative route that can be flight planned. |  |  | EG**ACC
|  |  | EG50473 | NATEB | OTR | 105 | 245 | Yes | TBD - General conditions apply | H24 | To accommodate traffic using ATSOCAS service. |  |  | EG**ACC
|  |  | EG50474 | NESDI | RIMOL | 195 | 245 | Yes | TBD - General conditions apply | H24 | To enable flight planning above N560 |  |  | EG**ACC
|  |  | EG50475 | NESDI | GOW | 105 | 255 | Yes | TBD - General conditions apply | H24 | To enable flight planning above N560 |  |  | EG**ACC | 29 OCT 2021
|  |  | EG50476 | NEVIS | FINDO | MEA | 255 | Yes | TBD - General conditions apply | H24 | To reflect operational procedures and ensure correct FDP. |  |  | EG**ACC | 17 JUL 2022
|  |  | EG50479 | NIBOG | REVNU | MEA | 660 | No | TBD - General conditions apply | H24 | To prevent traffic filing along the FIR boundary |  |  | EG**ACC
|  |  | EG5048 | APSOV | TLA | 105 | 255 | Yes | TBD - General conditions apply | H24 | To reflect operational procedures and ensure correct FDP. |  |  | EG**ACC | 17 JUL 2022
|  |  | EG50480 | NIBOG | BRUCE | MEA | 255 | Yes | TBD - General conditions apply | H24 | Arrivals to EGPF/PK using this DCT may profile in the descent to penetrate TRA008C when it is active. Reference UK AIP ENR 1.1 5.15 (Temporary Reserved Areas) |  |  | EG**ACC | 29 OCT 2021
|  |  | EG50481 | NIBOG | LIFFY | MEA | 255 | No | TBD - General conditions apply | H24 | To prevent traffic filing direct across the UK boudnary |  |  | EG**ACC | 29 OCT 2021
|  |  | EG50482 | NIBOG | BELZU | MEA | 255 | Yes | TBD - General conditions apply | H24 | There is no reasonable alternative route that can be flight planned. |  |  | EG**ACC | 29 OCT 2021
|  |  | EG50483 | NIBOG | ERNAN | MEA | 255 | Yes | TBD - General conditions apply | H24 | There is no reasonable alternative route that can be flight planned. |  |  | EG**ACC | 29 OCT 2021
|  |  | EG50484 | NIBOG | RUBEX | MEA | 245 | Yes | TBD - General conditions apply | H24 | There is no reasonable alternative route that can be flight planned. |  |  | EG**ACC
|  |  | EG50485 | NINEX | BRUCE | MEA | 255 | Yes | TBD - General conditions apply | H24 | Arrivals to EGPF/PK using this DCT may profile in the descent to penetrate TRA008C when it is active. Reference UK AIP ENR 1.1 5.15 (Temporary Reserved Areas) |  |  | EG**ACC | 29 OCT 2021
|  |  | EG50486 | NINEX | DCS | MEA | 255 | Yes | TBD - General conditions apply | H24 | To reflect operational procedures and ensure correct FDP. |  |  | EG**ACC | 17 JUL 2022
|  |  | EG50487 | NINEX | BEN | MEA | 245 | Yes | TBD - General conditions apply | H24 | There is no reasonable alternative route that can be flight planned. |  |  | EG**ACC
|  |  | EG50488 | NINEX | ERAKA | MEA | 245 | No | TBD - General conditions apply | H24 | Traffic shall not file in close proximity to the FIR boundary along the landfall fixes |  |  | EG**ACC
|  |  | EG50489 | NINEX | ETSOM | MEA | 245 | No | TBD - General conditions apply | H24 | Traffic shall not file in close proximity to the FIR boundary along the landfall fixes |  |  | EG**ACC
|  |  | EG5049 | APSOV | LIFFY | MEA | 255 | No | TBD - General conditions apply | H24 | To prevent traffic filing direct across the UK boudnary |  |  | EG**ACC | 29 OCT 2021
|  |  | EG50490 | NINEX | STN | MEA | 245 | Yes | TBD - General conditions apply | H24 | There is no reasonable alternative route that can be flight planned. |  |  | EG**ACC
|  |  | EG50491 | NIPIT | BRUCE | MEA | 255 | Yes | TBD - General conditions apply | H24 | To keep descending traffic within Controlled Airspace and to ensure predictable traffic flow into ScTMA airspace |  |  | EG**ACC | 29 OCT 2021
|  |  | EG50492 | NIPIT | STN | MEA | 255 | Yes | TBD - General conditions apply | H24 | To reflect operational procedures and ensure correct FDP. |  |  | EG**ACC | 17 JUL 2022
|  |  | EG50495 | LAMRO | CUTEL | MEA | 245 | Yes | COMPULSORY FOR TFC With RFL not above FL245 in (EG, EN) DEP ENBR/ENZV With ARR EGNT Within the activated vertical limits of EGD613D Except when filing CUTEL DCT GOMOT | H24 | To provide low level connectivity from NIVUN. Alternative routeing NIVUN DCT LAMRO DCT CUTEL DCT NATEB for listed low level traffic when EGD613D is promulgated active. When there is no activity promulgated for EGD613D or the EGD513 complex, listed traffic shall file ALOTI DCT RIVOT DCT ROBEM DCT NATEB (See associated ALOTI DCT RIVOT, RIVOT DCT ROBEM RADs). When EGD513 complex is active, traffic may file CUTEL DCT GOMOT. |  |  | EG**ACC | 14 SEP 2022
|  |  | EG50496 | NORBO | MAC | MEA | 245 | No | TBD - General conditions apply | H24 | To reflect operational procedures and ensure correct FDP. |  |  | EG**ACC | 17 JUL 2022
|  |  | EG5050 | BANEM | JACKO | 245 | 660 | Yes | ONLY AVBL FOR TFC DEP EGSH | H24 | Link route DCT for EGSH traffic which climbs above FL245. Insufficient traffic to justify permanent controlled airspace. |  |  | EG**ACC
|  |  | EG50500 | OCK | GWC | 065 | 245 | No | TBD - General conditions apply | H24 | Non-standard routing not permitted |  |  | EG**ACC
|  |  | EG50501 | OCK | GILDA | MEA | 245 | No | TBD - General conditions apply | H24 | Non-standard routing not permitted |  |  | EG**ACC
|  |  | EG50502 | OCK | LOGAN | MEA | 105 | No | TBD - General conditions apply | H24 | Non-standard routing not permitted |  |  | EG**ACC
|  |  | EG50503 | ODPEX | BAMRA | MEA | 255 | Yes | TBD - General conditions apply | H24 | To reflect operational procedures and ensure correct FDP. |  |  | EG**ACC | 17 JUL 2022
|  |  | EG50504 | ODPEX | BRUCE | MEA | 255 | Yes | TBD - General conditions apply | H24 | To reflect operational procedures and ensure correct FDP. |  |  | EG**ACC | 17 JUL 2022
|  |  | EG50505 | ODPEX | MAC | MEA | 255 | Yes | TBD - General conditions apply | H24 | To reflect operational procedures and ensure correct FDP. |  |  | EG**ACC | 17 JUL 2022
|  |  | EG50506 | ODPEX | SOXON | MEA | 255 | Yes | TBD - General conditions apply | H24 | To reflect operational procedures and ensure correct FDP. |  |  | EG**ACC | 17 JUL 2022
|  |  | EG50507 | ODPEX | STN | MEA | 255 | Yes | TBD - General conditions apply | H24 | To reflect operational procedures and ensure correct FDP. |  |  | EG**ACC | 17 JUL 2022
|  |  | EG50508 | ODROB | LOGAN | 075 | 245 | No | TBD - General conditions apply | H24 | Non-standard routing not permitted |  |  | EG**ACC
|  |  | EG50509 | OLNEY | DTY | MEA | 245 | No | TBD - General conditions apply | H24 | To ensure flights do not file the track of M189 in the wrong direction |  |  | EG**ACC
|  |  | EG5051 | APSOV | DEXEN | MEA | 255 | No | TBD - General conditions apply | H24 | To prevent traffic filing direct across the UK boudnary |  |  | EG**ACC | 29 OCT 2021
|  |  | EG50510 | ORIST | PILIP | 085 | 245 | No | TBD - General conditions apply | H24 | To reflect operational procedures and ensure correct FDP. |  |  | EG**ACC | 17 JUL 2022
|  |  | EG50511 | ORSUM | ADODO | MEA | 255 | Yes | TBD - General conditions apply | H24 | Provide FPL connectivity from new RLAT Oceanic Exit point |  |  | EG**ACC | 29 OCT 2021
|  |  | EG50512 | ORSUM | LOMON | MEA | 245 | Yes | TBD - General conditions apply | H24 | To allow expeditious routing outside controlled airspace where traffic levels do not warrant a permanent air route. |  |  | EG**ACC
|  |  | EG50514 | ORVIK | WAFIL | 105 | 245 | Yes | TBD - General conditions apply | H24 | To overcome profiling issues where traffic descends below the base of UM125 |  |  | EG**ACC | 29 OCT 2021
|  |  | EG50515 | OSBON | ADASI | MEA | 255 | Yes | TBD - General conditions apply | H24 | To reflect operational procedures and ensure correct FDP. |  |  | EG**ACC | 17 JUL 2022
|  |  | EG50516 | OSBON | BAMRA | MEA | 255 | Yes | TBD - General conditions apply | H24 | To reflect operational procedures and ensure correct FDP. |  |  | EG**ACC | 17 JUL 2022
|  |  | EG50517 | OSBON | DOSUN | MEA | 255 | Yes | TBD - General conditions apply | H24 | To reflect operational procedures and ensure correct FDP. |  |  | EG**ACC | 17 JUL 2022
|  |  | EG50518 | OSBON | FORTY | MEA | 255 | Yes | TBD - General conditions apply | H24 | To reflect operational procedures and ensure correct FDP. |  |  | EG**ACC | 17 JUL 2022
|  |  | EG50519 | OSBON | WAFIL | MEA | 255 | Yes | TBD - General conditions apply | H24 | To reflect operational procedures and ensure correct FDP. |  |  | EG**ACC | 17 JUL 2022
|  |  | EG5052 | NATEB | BEREP | MEA | 245 | Yes | TBD - General conditions apply | When EGD613A/EGD613AZ/EGD613B/EGD613BZ/EGD613C/EGD613CZ/EGD613D/EGD613DZ/EGD513B/EGD513C/EGD514/EGD514Z is not active. | Only available for traffic when EGD613A/EGD613B/EGD613C/EGD613D/EGD513B/EGD513C/EGD514/EGD514Z is not active. |  |  | EG**ACC | 03 JAN 2024
|  |  | EG50520 | OVDAN | KLONN | 195 | 245 | Yes | TBD - General conditions apply | H24 | To allow expeditious routing outside controlled airspace where traffic levels do not warrant a permanent air route. |  |  | EG**ACC
|  |  | EG50521 | PEMOS | ADASI | MEA | 255 | Yes | TBD - General conditions apply | H24 | To reflect operational procedures and ensure correct FDP. |  |  | EG**ACC | 17 JUL 2022
|  |  | EG50522 | PEMOS | BAMRA | MEA | 255 | Yes | TBD - General conditions apply | H24 | To reflect operational procedures and ensure correct FDP. |  |  | EG**ACC | 17 JUL 2022
|  |  | EG50523 | PEMOS | FORTY | MEA | 255 | Yes | TBD - General conditions apply | H24 | To reflect operational procedures and ensure correct FDP. |  |  | EG**ACC | 17 JUL 2022
|  |  | EG50524 | PEMOS | WAFIL | MEA | 255 | Yes | TBD - General conditions apply | H24 | To reflect operational procedures and ensure correct FDP. |  |  | EG**ACC | 17 JUL 2022
|  |  | EG50525 | PEMOS | DOSUN | MEA | 255 | Yes | TBD - General conditions apply | H24 | To reflect operational procedures and ensure correct FDP. |  |  | EG**ACC | 17 JUL 2022
|  |  | EG50526 | PEPIN | RIXUN | MEA | 255 | Yes | TBD - General conditions apply | H24 | To reflect operational procedures and ensure correct FDP. |  |  | EG**ACC | 17 JUL 2022
|  |  | EG50527 | PEPIN | SOSAR | MEA | 255 | Yes | TBD - General conditions apply | H24 | To reflect operational procedures and ensure correct FDP. |  |  | EG**ACC | 17 JUL 2022
|  |  | EG50528 | PEPIS | SAM | 095 | 245 | No | TBD - General conditions apply | H24 | Between these 2 waypoints traffic should file Q41 |  |  | EG**ACC
|  |  | EG50529 | PEPIS | KAPEX | 075 | 245 | No | TBD - General conditions apply | H24 | To reflect operational procedures and ensure correct FDP. |  |  | EG**ACC | 17 JUL 2022
|  |  | EG5053 | APSOV | ERNAN | MEA | 255 | Yes | TBD - General conditions apply | H24 | To reflect operational procedures and ensure correct FDP. |  |  | EG**ACC | 17 JUL 2022
|  |  | EG50530 | PEPIS | CPT | 095 | 245 | No | TBD - General conditions apply | H24 | Between these 2 waypoints at these levels traffic shall file Y321 |  |  | EG**ACC
|  |  | EG50532 | PETIL | REKNA | MEA | 245 | Yes | TBD - General conditions apply | H24 | To enable low level traffic to file across North Sea. |  |  | EG**ACC
|  |  | EG50533 | PETOX | WAFIL | MEA | 255 | Yes | TBD - General conditions apply | H24 | To enable connectivity to Y905 |  |  | EG**ACC | 29 OCT 2021
|  |  | EG50534 | PETOX | BEKET | 105 | 255 | Yes | TBD - General conditions apply | H24 | To allow traffic to flight plan above Y905 |  |  | EG**ACC | 29 OCT 2021
|  |  | EG50535 | PETOX | ADN | 195 | 255 | Yes | TBD - General conditions apply | H24 | To enable connectivity to Y905. |  |  | EG**ACC | 29 OCT 2021
|  |  | EG50536 | POL | APPLE | 095 | 245 | No | TBD - General conditions apply | H24 | Non-standard routing not permitted |  |  | EG**ACC
|  |  | EG50538 | POL | NATEB | MEA | 125 | Yes | TBD - General conditions apply | H24 | To enable traffic in the lower airspace to FPL below airway |  |  | EG**ACC
|  |  | EG50539 | RATSU | STN | MEA | 245 | Yes | TBD - General conditions apply | H24 | There is no reasonable alternative route that can be flight planned. |  |  | EG**ACC
|  |  | EG5054 | APSOV | MAC | MEA | 255 | Yes | TBD - General conditions apply | H24 | To keep descending traffic within Controlled Airspace and to ensure predictable traffic flow into ScTMA airspace |  |  | EG**ACC | 29 OCT 2021
|  |  | EG50540 | RATUK | SANDY | MEA | 660 | No | TBD - General conditions apply | H24 | Not permitted cross border DCT - traffic must enter via SOVAT. To prevent cross border DCT between these waypoints, traffic shall file L613. |  |  | EG**ACC
|  |  | EG50541 | REKNA | PETIL | MEA | 245 | Yes | TBD - General conditions apply | H24 | To enable low level traffic to file across North Sea. |  |  | EG**ACC
|  |  | EG50542 | REKNA | RIVOT | MEA | 245 | Yes | TBD - General conditions apply | H24 | To enable low level traffic to file across North Sea. |  |  | EG**ACC
|  |  | EG50552 | REVNU | ERNAN | MEA | 660 | No | TBD - General conditions apply | H24 | To prevent routeing close to the FIR boundary |  |  | EG**ACC
|  |  | EG50553 | RIBEL | GASKO | MEA | 245 | No | TBD - General conditions apply | H24 | Non-standard routing not permitted to prevent flight planning track of P16 in wrong direction |  |  | EG**ACC
|  |  | EG50554 | RIBEL | TIPTA | MEA | 245 | No | TBD - General conditions apply | H24 | Non-standard routing not permitted |  |  | EG**ACC
|  |  | EG50555 | RIGVU | ADN | MEA | 245 | Yes | TBD - General conditions apply | H24 | There is no reasonable alternative route that can be flight planned. |  |  | EG**ACC
|  |  | EG50556 | RIMOL | STN | 105 | 255 | Yes | TBD - General conditions apply | H24 | To enable flight planning above Y906 and connectivity inbound to EGPO from EGPXFRA. |  |  | EG**ACC | 29 OCT 2021
|  |  | EG50557 | RIMOL | NESDI | 195 | 255 | Yes | TBD - General conditions apply | H24 | To enable flight planning above N560 |  |  | EG**ACC | 29 OCT 2021
|  |  | EG50558 | RIMOL | ADN | 105 | 245 | Yes | TBD - General conditions apply | H24 | There is no reasonable alternative route that can be flight planned. |  |  | EG**ACC
|  |  | EG50559 | RIMOL | BEN | MEA | 105 | Yes | TBD - General conditions apply | H24 | There is no reasonable alternative route that can be flight planned. |  |  | EG**ACC
|  |  | EG5056 | ASMIM | GUNTU | MEA | 245 | No | TBD - General conditions apply | H24 | To reflect operational procedures and ensure correct FDP. |  |  | EG**ACC | 17 JUL 2022
|  |  | EG50560 | RINTI | KONAN | MEA | 245 | No | TBD - General conditions apply | H24 | To prevent flight planning along the FIR boundary |  |  | EG**ACC
|  |  | EG50561 | RIVOT | DIGBI | MEA | 245 | No | TBD - General conditions apply | H24 | Non-standard routing not permitted |  |  | EG**ACC
|  |  | EG50562 | RIXUN | BAMRA | MEA | 255 | Yes | TBD - General conditions apply | H24 | To reflect operational procedures and ensure correct FDP. |  |  | EG**ACC | 17 JUL 2022
|  |  | EG50563 | RIXUN | PEPIN | MEA | 255 | Yes | TBD - General conditions apply | H24 | To reflect operational procedures and ensure correct FDP. |  |  | EG**ACC | 17 JUL 2022
|  |  | EG50564 | RIXUN | WAFIL | MEA | 255 | Yes | TBD - General conditions apply | H24 | To reflect operational procedures and ensure correct FDP. |  |  | EG**ACC | 17 JUL 2022
|  |  | EG50565 | RODNI | KENET | 035 | 245 | No | TBD - General conditions apply | H24 | To prevent incorrect flight planning |  |  | EG**ACC
|  |  | EG50566 | ROTEV | NEVRI | MEA | 255 | No | TBD - General conditions apply | H24 | To prevent traffic filing along the FIR boundary |  |  | EG**ACC | 29 OCT 2021
|  |  | EG50567 | RUBEX | NIBOG | MEA | 245 | Yes | TBD - General conditions apply | H24 | There is no reasonable alternative route that can be flight planned. |  |  | EG**ACC
|  |  | EG50568 | RUGID | ADODO | MEA | 255 | Yes | TBD - General conditions apply | H24 | Provide FPL connectivity from new RLAT Oceanic Exit point |  |  | EG**ACC | 29 OCT 2021
|  |  | EG50569 | RUGID | ETILO | MEA | 255 | Yes | TBD - General conditions apply | H24 | Provide FPL connectivity from new RLAT Oceanic Exit point | Not available when D701B active see RAD EG2725 |  | EG**ACC | 29 OCT 2021
|  |  | EG5057 | CALDA | DESIG | FL195 | FL660 | Yes | ONLY AVBL AND COMPULSORY FOR TFC 1. VIA DCS & RFL ABV FL245 IN EG a. ARR (EGSH, EGUL, EGUN, EGXW) b. VIA MAMUL EXC VIA (LAKEY DCT MAMUL) c. VIA (LAMSO, NAPEX, NAVPI) ---------- NOT AVBL FOR TFC DEP (EGPF, EGPH, EGPK) VIA (LAMSO, NAVPI) EXC FLT-TYP (M) | H24 ---------- AIRAC APR - FIRST AIRAC OCT 06:00-17:00 (05:00-16:00) | To enable connectivity between UL612 and L603 ----------------------------- To alleviate capacity issues in LAKES sector. During the listed times this traffic shall file via AGPED. | 1.b. LAKEY DCT MAMUL portion must be FL345+ |  | EG**ACC | 14 DEC 2024
|  |  | EG50570 | RUGID | ERAKA | MEA | 255 | Yes | TBD - General conditions apply | H24 | When D701C is active this will not work |  |  | EG**ACC | 29 OCT 2021
|  |  | EG50571 | SAM | PEPIS | 075 | 245 | No | TBD - General conditions apply | H24 | Between these 2 waypoints at these levels traffic shall file Q41 |  |  | EG**ACC
|  |  | EG50572 | SAM | OCK | MEA | 245 | No | TBD - General conditions apply | H24 | Non-standard routing not permitted |  |  | EG**ACC
|  |  | EG50573 | SANDY | BUZAD | 095 | 245 | No | TBD - General conditions apply | H24 | Between these FLs traffic should file SANDY N57 DET N601 BPK L10 BUZAD |  |  | EG**ACC
|  |  | EG50574 | SFD | DRAKE | 085 | 245 | No | TBD - General conditions apply | H24 | Between these 2 waypoints at these FLs traffic shall file Y47 |  |  | EG**ACC
|  |  | EG50575 | SOSAR | PEPIN | MEA | 255 | Yes | TBD - General conditions apply | H24 | To reflect operational procedures and ensure correct FDP. |  |  | EG**ACC | 17 JUL 2022
|  |  | EG50576 | SOSAR | WAFIL | MEA | 255 | Yes | TBD - General conditions apply | H24 | To reflect operational procedures and ensure correct FDP. |  |  | EG**ACC | 17 JUL 2022
|  |  | EG50577 | SOXON | ORTAV | MEA | 255 | Yes | TBD - General conditions apply | H24 | PROVIDE FPL CONNECTIVITY FROM NEW RLAT OCEANIC EXIT POINT |  |  | EG**ACC | 29 OCT 2021
|  |  | EG50579 | STN | ADASI | MEA | 255 | Yes | TBD - General conditions apply | H24 | To reflect operational procedures and ensure correct FDP. |  |  | EG**ACC | 17 JUL 2022
|  |  | EG50580 | STN | DOSUN | MEA | 255 | Yes | TBD - General conditions apply | H24 | To reflect operational procedures and ensure correct FDP. |  |  | EG**ACC | 17 JUL 2022
|  |  | EG50581 | STN | RIMOL | 105 | 255 | Yes | TBD - General conditions apply | H24 | To enable connectivity to Y906 |  |  | EG**ACC | 29 OCT 2021
|  |  | EG50582 | STN | ORTAV | MEA | 255 | Yes | TBD - General conditions apply | H24 | PROVIDE FPL CONNECTIVITY FROM NEW RLAT OCEANIC EXIT POINT |  |  | EG**ACC | 29 OCT 2021
|  |  | EG50583 | STN | AKIVO | MEA | 245 | Yes | TBD - General conditions apply | H24 | To allow expeditious routing outside controlled airspace where traffic levels do not warrant a permanent air route. |  |  | EG**ACC
|  |  | EG50584 | STN | GOW | MEA | 245 | Yes | TBD - General conditions apply | H24 | To allow expeditious routing outside controlled airspace where traffic levels do not warrant a permanent air route. |  |  | EG**ACC
|  |  | EG50585 | STN | LOMON | MEA | 245 | Yes |  | H24 | To allow expeditious routing outside controlled airspace where traffic levels do not warrant a permanent air route. |  |  | EG**ACC | 25 JUN 2024
|  |  | EG50586 | STN | INBAS | MEA | 245 | Yes | TBD - General conditions apply | H24 | To allow expeditious routing outside controlled airspace where traffic levels do not warrant a permanent air route. |  |  | EG**ACC
|  |  | EG50587 | STN | ORSUM | MEA | 245 | Yes | TBD - General conditions apply | H24 | To allow expeditious routing outside controlled airspace where traffic levels do not warrant a permanent air route. |  |  | EG**ACC
|  |  | EG50588 | STN | BARKU | MEA | 245 | Yes | TBD - General conditions apply | H24 | There is no reasonable alternative route that can be flight planned. |  |  | EG**ACC
|  |  | EG50589 | STN | BILLY | MEA | 245 | Yes | TBD - General conditions apply | H24 | There is no reasonable alternative route that can be flight planned. |  |  | EG**ACC
|  |  | EG5059 | DCS | NATEB | 105 | 245 | Yes | ONLY AVBL FOR TFC ARR EGNT | H24 | There is no reasonable alternative route that can be flight planned. |  |  | EG**ACC
|  |  | EG50590 | STN | MATIK | MEA | 245 | Yes | TBD - General conditions apply | H24 | There is no reasonable alternative route that can be flight planned. |  |  | EG**ACC
|  |  | EG50591 | STN | NINEX | MEA | 245 | Yes | TBD - General conditions apply | H24 | There is no reasonable alternative route that can be flight planned. |  |  | EG**ACC
|  |  | EG50592 | STN | RATSU | MEA | 245 | Yes | TBD - General conditions apply | H24 | To allow traffic in the lower airspace to access RATSU from STN where no airway exists |  |  | EG**ACC
|  |  | EG50593 | STOAT | EBOTO | MEA | 245 | No | TBD - General conditions apply | H24 | Non-standard routing not permitted |  |  | EG**ACC
|  |  | EG50594 | AGCAT | WIGGU | MEA | 195 | Yes | TBD - General conditions apply | H24 | Allowable DCT through uncontrolled airspace. AOs using this DCT should be prepared to accept a reduced service |  |  | EG**ACC | 09 FEB 2023
|  |  | EG50595 | ADHAV | ABBEW | MEA | 195 | Yes | TBD - General conditions apply | H24 | Allowable DCT through uncontrolled airspace. AOs using this DCT should be prepared to accept a reduced service |  |  | EG**ACC | 09 FEB 2023
|  |  | EG50596 | SUBIP | HASTY | MEA | 245 | No | TBD - General conditions apply | H24 | To prevent incorrect flight planning through ALESO/KUNAV/RATUK/SOSUR |  |  | EG**ACC
|  |  | EG50597 | SUBIP | SFD | MEA | 245 | No | TBD - General conditions apply | H24 | To prevent incorrect flight planning through ALESO/KUNAV/RATUK/SOSUR |  |  | EG**ACC
|  |  | EG50598 | WAFIL | OSBON | MEA | 255 | Yes | TBD - General conditions apply | H24 | To reflect operational procedures and ensure correct FDP. |  |  | EG**ACC | 17 JUL 2022
|  |  | EG50599 | WAFIL | PEMOS | MEA | 255 | Yes | TBD - General conditions apply | H24 | To reflect operational procedures and ensure correct FDP. |  |  | EG**ACC | 17 JUL 2022
|  |  | EG5060 | BAKUR | BAGSO | MEA | 660 | No | TBD - General conditions apply | H24 | To prevent traffic filing in close proximity to the FIR boundary. |  |  | EG**ACC
|  |  | EG50600 | WAFIL | RIXUN | MEA | 255 | Yes | TBD - General conditions apply | H24 | To reflect operational procedures and ensure correct FDP. |  |  | EG**ACC | 17 JUL 2022
|  |  | EG50601 | WAFIL | SOSAR | MEA | 255 | Yes | TBD - General conditions apply | H24 | To reflect operational procedures and ensure correct FDP. |  |  | EG**ACC | 17 JUL 2022
|  |  | EG50602 | WAFIL | PETOX | MEA | 255 | Yes | TBD - General conditions apply | H24 | To allow traffic to flight plan above Y905 |  |  | EG**ACC | 29 OCT 2021
|  |  | EG50603 | WAFIL | BEKET | 105 | 255 | Yes | TBD - General conditions apply | H24 | To allow traffic to flight plan above Y905 |  |  | EG**ACC | 29 OCT 2021
|  |  | EG50604 | WAFIL | KOKAL | 105 | 255 | Yes | TBD - General conditions apply | H24 | To allow expeditious routing outside controlled airspace where traffic levels do not warrant a permanent air route. |  |  | EG**ACC | 29 OCT 2021
|  |  | EG50607 | TEBRA | SASKI | MEA | 245 | No | TBD - General conditions apply | H24 | Non-standard routing not permitted |  |  | EG**ACC
|  |  | EG50608 | TINDI | CUTEL | MEA | 245 | Yes | TBD - General conditions apply | H24 | Low level routeing avoiding danger areas. There is no reasonable alternative route that can be flight planned. |  |  | EG**ACC
|  |  | EG5061 | BAMLI | ELBOB | MEA | 245 | Yes | TBD - General conditions apply | H24 | To enable city pair traffic operating between EIDW-EIDL-EIDW where no air route exists |  |  | EG**ACC
|  |  | EG50610 | TIR | BRUCE | 105 | 255 | Yes | TBD - General conditions apply | H24 | To enable flight planning above N958D. |  |  | EG**ACC | 29 OCT 2021
|  |  | EG50611 | TIR | GINGA | MEA | 245 | Yes | TBD - General conditions apply | H24 | To allow expeditious routing outside controlled airspace where traffic levels do not warrant a permanent air route. |  |  | EG**ACC
|  |  | EG50613 | TLA | AMLAD | MEA | 255 | Yes | TBD - General conditions apply | H24 | To reflect operational procedures and ensure correct FDP. |  |  | EG**ACC | 17 JUL 2022
|  |  | EG50614 | TLA | APSOV | MEA | 255 | Yes | TBD - General conditions apply | H24 | To reflect operational procedures and ensure correct FDP. |  |  | EG**ACC | 17 JUL 2022
|  |  | EG50615 | TLA | GOMUP | MEA | 255 | Yes | TBD - General conditions apply | H24 | To reflect operational procedures and ensure correct FDP. |  |  | EG**ACC | 17 JUL 2022
|  |  | EG50616 | TLA | IBROD | MEA | 255 | Yes | TBD - General conditions apply | H24 | To reflect operational procedures and ensure correct FDP. |  |  | EG**ACC | 17 JUL 2022
|  |  | EG50617 | TLA | MIMKU | MEA | 255 | Yes | TBD - General conditions apply | H24 | To reflect operational procedures and ensure correct FDP. |  |  | EG**ACC | 17 JUL 2022
|  |  | EG50618 | TLA | FOYLE | MEA | 255 | Yes | TBD - General conditions apply | H24 | Provides connectivity with N560 for traffic to L602 and N601. |  |  | EG**ACC | 29 OCT 2021
|  |  | EG50619 | TLA | TRN | 105 | 255 | Yes | COMPULSORY FOR TFC eng-type Turboprop, Piston DEP EGPH 1. Via NIMAT 2. ARR BELFAST_GROUP | H24 | TLA DCT TRN provides connectivity for EGPH Propeller outbounds onto P600, EGPK/AC/AA inbounds from L602 and P600 for EGNT departures |  |  | EG**ACC | 29 OCT 2021
|  |  | EG5062 | BAMRA | NALAN | MEA | 255 | Yes | TBD - General conditions apply | H24 | To reflect operational procedures and ensure correct FDP. |  |  | EG**ACC | 17 JUL 2022
|  |  | EG50620 | TNT | POL | 075 | 245 | No | TBD - General conditions apply | H24 | At these FLs traffic shall use N57 |  |  | EG**ACC
|  |  | EG50621 | TOBMO | BEN | MEA | 245 | Yes | TBD - General conditions apply | H24 | To allow expeditious routing outside controlled airspace where traffic levels do not warrant a permanent air route. |  |  | EG**ACC
|  |  | EG50623 | TRN | BLACA | MEA | 255 | Yes | TBD - General conditions apply | H24 | To reflect operational procedures and ensure correct FDP. |  |  | EG**ACC | 17 JUL 2022
|  |  | EG50624 | TUXOS | GOW | MEA | 255 | Yes | TBD - General conditions apply | H24 | Provide routing for traffic to avoid D701J when active |  |  | EG**ACC | 29 OCT 2021
|  |  | EG50625 | TUXOS | MAC | MEA | 255 | Yes | TBD - General conditions apply | H24 | Provide FPL connectivity from new RLAT Oceanic Exit point | Only available when FJA South active but other DCTs enforce this requirement |  | EG**ACC | 29 OCT 2021
|  |  | EG50626 | UMBAG | LAPRA | MEA | 245 | No | TBD - General conditions apply | H24 | Non-standard routing not permitted |  |  | EG**ACC
|  |  | EG50627 | UMLAT | HEMEL | MEA | 245 | No | TBD - General conditions apply | H24 | To force traffic to file via T418 if departing on the EGLL UMLAT SID |  |  | EG**ACC
|  |  | EG50628 | UMLAT | BUZAD | MEA | 245 | No | TBD - General conditions apply | H24 | To force traffic to file via T418 if departing on the EGLL UMLAT SID |  |  | EG**ACC
|  |  | EG50629 | UMLAT | WELIN | MEA | 245 | No | TBD - General conditions apply | H24 | To force traffic to file via T418 if departing on the EGLL UMLAT SID |  |  | EG**ACC
|  |  | EG50631 | UNGAP | BANTO | MEA | 245 | No | TBD - General conditions apply | H24 | Between these 2 waypoints operators should flight plan P155 |  |  | EG**ACC
|  |  | EG50632 | UNGAP | HON | MEA | 245 | No | TBD - General conditions apply | H24 | Non-standard routing not permitted |  |  | EG**ACC
|  |  | EG50633 | UTAVA | WEZKO | FL085 | FL245 | No |  | H24 | To reflect operational procedures and ensure correct FDP. |  |  | EG**ACC | 08 MAY 2025
|  |  | EG50634 | VADNO | ADODO | MEA | 255 | Yes | TBD - General conditions apply | H24 | Provide FPL connectivity from new RLAT Oceanic Exit point |  |  | EG**ACC | 29 OCT 2021
|  |  | EG50635 | VADNO | ERAKA | MEA | 255 | Yes | TBD - General conditions apply | H24 | To reflect operational procedures and ensure correct FDP. |  |  | EG**ACC | 17 JUL 2022
|  |  | EG50636 | VAPID | MID | MEA | 245 | No | TBD - General conditions apply | H24 | To reflect operational procedures and ensure correct FDP. |  |  | EG**ACC | 17 JUL 2022
|  |  | EG50637 | WAFFU | XIDIL | 085 | 105 | No | TBD - General conditions apply | H24 | Between these 2 waypoints at these levels traffic shall file M605 | Default 0nm limit captures traffic above FL105 |  | EG**ACC | 16 FEB 2022
|  |  | EG50639 | WAL | MCT | MEA | 245 | No | TBD - General conditions apply | H24 | To reflect operational procedures and ensure correct FDP. |  |  | EG**ACC | 17 JUL 2022
|  |  | EG5064 | GWC | BENBO | MEA | 660 | Yes | ONLY AVBL AND COMPULSORY FOR TFC DEP EGHH/HI Via XAMAB | H24 | Allows connectivity for EGHH/HI deps to XAMAB |  |  | EG**ACC
|  |  | EG50641 | WEZKO | BENSU | MEA | FL245 | No |  | H24 | To reflect operational procedures and ensure correct FDP. |  |  | EG**ACC | 08 MAY 2025
|  |  | EG50644 | WIK | ADN | 105 | 255 | Yes | TBD - General conditions apply | H24 | To enable flight planning above Y904 |  |  | EG**ACC | 29 OCT 2021
|  |  | EG50645 | WIK | BONBY | 105 | 255 | Yes | TBD - General conditions apply | H24 | To enable flight planning above N560 and allow connectivity from FRA in descent. |  |  | EG**ACC | 29 OCT 2021
|  |  | EG50646 | WIK | BAMRA | MEA | 255 | Yes | TBD - General conditions apply | H24 | There is no reasonable alternative route that can be flight planned. To facilitate flight planning for Military Exercises |  |  | EG**ACC | 29 OCT 2021
|  |  | EG50658 | WEZKO | BKY | FL075 | FL095 | Yes | ONLY AVBL FOR TFC DEP FARNBOROUGH_GROUP AND-THEN ARR EGSH | H24 | low level route for Farnborough_Group - EGSH positioning flights, flights above FL165 route PEPIS DCT OCK M185 BKY DCT |  |  | EG**ACC | 08 MAY 2025
|  |  | EG50659 | PEPIS | OCK | MEA | 660 | Yes | COMPULSORY FOR TFC DEP EGLF a. With ARR EGLD/LL/WU b. Via KOBBI c. ARR EGSH with RFL above FL165 ---------- NOT AVBL FOR TFC DEP EGLF ARR EGSH except with RFL above FL165 | H24 ---------- H24 | To ensure correct routeing within London TMA / EGLF positioning flights to EGLD, EGLL, EGWU and routes via M185 / M197 To ensure correct city pair routing between EGLF and EGSH |  |  | EG**ACC | 25 APR 2022
|  |  | EG50660 | DAWLY | GIBSO | 105 | 195 | Yes | ONLY AVBL FOR TFC DEP EGDR/EGHQ/EGTE | H24 | To provide a flight planning route below L620 for traffic DEP EGDR/EGHQ/EGTE |  |  | EG**ACC | 29 OCT 2021
|  |  | EG50661 | GIBSO | SOKDU | MEA | 245 | Yes | NOT AVBL FOR TFC Except acft-eqpt (D1, D2, D3, D4, O1, O2, O3, O4) ARR FARNBOROUGH_GROUP With RFL between FL165-FL195 | H24 | DCT for FARNBOROUGH_GROUP arrivals between FL165-195 via SOKDU STAR |  |  | EG**ACC | 01 FEB 2020
|  |  | EG50662 | WAFFU | NOTGI | MEA | 145 | Yes | ONLY AVBL FOR TFC ARR FARNBOROUGH_GROUP 1. DEP EGHH, EGHI, EGKB / EGLC/ EGMC / EGMD / EGTO 2. Via RINTI 3. Via KONAN | H24 | To provide connectivity to the ELDAX1S / ELDAX1V / NOTGI1P intermediate joining point NOTGI |  |  | EG**ACC | 30 MAR 2020
|  |  | EG50663 | DRAKE | NOTGI | MEA | 145 | Yes | ONLY AVBL FOR TFC 1.ARR FARNBOROUGH_GROUP VIA SITET 2.ARR EGGW acft-eqpt NOT (D1, D2, D3, D4, O1, O2, O3, O4) VIA SITET | H24 | 1.To provide connectivity to the ELDAX1V / NOTGI1P intermediate joining point NOTGI via SITET 2. To provide connectivity to DET2A |  |  | EG**ACC | 06 JAN 2022
|  |  | EG50664 | NEDUL | RUDMO | MEA | 105 | Yes | ONLY AVBL AND COMPULSORY FOR TFC ARR FARNBOROUGH_GROUP VIA ORTAC | H24 | To provide connectivity to the KATHY1V / ABSAV1P intermediate joining point RUDMO via ORTAC |  |  | EG**ACC | 17 OCT 2022
|  |  | EG50665 | ELDAX | NOTGI | MEA | 285 | Yes | ONLY AVBL FOR TFC NON RNAV1 (equippage D1 D2 D3 D4 O1 O2 O3 or O4) ARR WESSEX_GROUP, EGLF VIA SUBIP | H24 | To provide connectivity to the / NOTGI1P via SUBIP |  |  | EG**ACC | 25 APR 2022
|  |  | EG50666 | GIBSO | DAWLY | 095 | 245 | Yes | ONLY AVBL FOR TFC 1. ARR (EGDR, EGHQ, EGTE) 2. DEP (EGHH, EGHI) via EGTTFRAW | H24 | 1. To provide flight planning route for positioning flights. 2. To enable connectivity up into FRA as an alternative to routeing GIBSO L620 DAWLY. |  |  | EG**ACC | 09 FEB 2023
|  |  | EG50667 | SILVA | WEZKO | MEA | FL245 | Yes | ONLY AVBL FOR TFC ARR (EGSG, EGSH, EGSU, EGTO) ---------- NOT AVBL FOR TFC DEP EGLF AND-THEN ARR EGSH ABV FL095 AT (SILVA, WEZCO) ---------- COMPULSORY FOR TFC DEP EGLF AND-THEN ARR EGSH EXC VIA (PEPIS DCT OCK) | H24 ---------- H24 ---------- H24 | To provide connectivity to EGSU / SG / SH / TO from SILVA To ensure correct city pair routing between EGLF and EGSH |  |  | EG**ACC | 08 MAY 2025
|  |  | EG50668 | KENET | SAWPE | MEA | 245 | Yes | ONLY AVBL FOR TFC 1. acft-eqpt NOT (D1, D2, D3, D4, O1, O2, O3, O4) ARR SEVERN_GROUP, EGBP a. DEP EGKK, FARNBOROUGH_GROUP b. Via (CPT, NUBRI) DCT KENET 2. acft-eqpt (D1, D2, D3, D4, O1, O2, O3, O4) DEP EGKK With RFL not above FL195 in EG | H24 | To enable connectivity onto the ICTAM STARs and inbound to EGBP for RNAV5 traffic. 2. To enable connectivity for EGKK deps from the KENET SID which are unable to file via OKSAW due to the lower limit of L9. | structural - EGKK added to the DCT 20/07/20 |  | EG**ACC | 09 FEB 2023
|  |  | EG5067 | BAMRA | PEMOS | MEA | 255 | Yes | TBD - General conditions apply | H24 | To reflect operational procedures and ensure correct FDP. |  |  | EG**ACC | 17 JUL 2022
|  |  | EG50672 | SAM | PEPIS | 065 | 075 | Yes | ONLY AVBL FOR TFC 1. DEP EGLF VIA (ASHUM, CONKO, KENET, NORRY, OCK, OZZIL, SAWPE) 2. DEP EGKK ARR WESSEX_GROUP, EGLF acft-eqpt NOT ( D1, D2, D3, D4, O1, O2, O3, O4) | H24 | 1. For positioning flights from EGLF using the HAZEL SIDs. 2. To provide connectivity for positioning flights from EGKK to Wessex_Group and EGLF, aircraft not equipped ( D1, D2, D3, D4, O1, O2, O3, O4) |  |  | EG**ACC | 09 FEB 2023
|  |  | EG50679 | DTY | SILVA | MEA | 665 | Yes | COMPULSORY FOR TFC DEP (EGSC, EGSU) & VIA SILVA | H24 | To ensure traffic follows correct departure procedure from EGSC/EGSU | Structural CAA recommendation |  | EG**ACC | 17 JUL 2024
|  |  | EG50680 | WEZKO | BOMBO | MEA | FL195 | Yes | ONLY AVBL FOR TFC ARR (EGGW, EGKB, EGLC, EGMC, EGSC, EGSS, EGSU, EGTB, EGTO, EGTR) | H24 | structural - to ensure consistent routing. |  |  | EG**ACC | 08 MAY 2025
|  |  | EG50681 | UNGAP | SILVA | MEA | 195 | Yes | ONLY AVBL FOR TFC DEP (ad. EGBB / EGBE) | H24 | structual - DCT for EGBB DEPS to link to SILVA for arrival |  |  | EG**ACC | 30 OCT 2020
|  |  | EG50682 | SILVA | BOMBO | MEA | 105 | Yes | ONLY AVBL FOR TFC ARR (EGMC, EGSC, EGSH, EGSG, EGSU, EGTO) | H24 | Structural - FOR LOW LEVEL TRAFFIC AND DESTINATIONS WITHOUT A STAR CONNECTING TO BOMBO FROM SILVA (EGMC, EGSC, EGSH, EGSG, EGSU, EGTO ) |  |  | EG**ACC | 15 MAR 2023
|  |  | EG50683 | ODMOS | BAZNA | MEA | 660 | Yes | ONLY AVBL AND COMPULSORY FOR TFC RFL ABV FL255 IN EG ARR (EGNT, EGNV) VIA EKDKFIR | Within the activated vertical limits of EGD514/EGD514Z | To enable connectivity inbound to EGNT/NV from LESRA during promulgated activity of temporary danger area TDA597 and its associated buffer zone. Traffic shall file UL975 ODMOS DCT BAZNA DCT IDDEC DCT TOWTE DCT NATEB. See RAD Appendix 7 EGD514(Z) entries for full utilisation restrictions. |  |  | EG**ACC | 03 JAN 2024
|  |  | EG50684 | BAZNA | IDDEC | MEA | 660 | Yes | ONLY AVBL AND COMPULSORY FOR TFC RFL ABV FL255 IN EG ARR (EGNT, EGNV) VIA EKDKFIR | Within the activated vertical limits of EGD514/EGD514Z | To enable connectivity inbound to EGNT/NV from LESRA during promulgated activitiy of temporary danger area TDA597 and its associated buffer zone. Traffic shall file UL975 ODMOS DCT BAZNA DCT IDDEC DCT TOWTE DCT NATEB. See RAD Appendix 7 EGD514(Z) entries for full utilisation restrictions. |  |  | EG**ACC | 03 JAN 2024
|  |  | EG50685 | IDDEC | TOWTE | MEA | 660 | Yes | ONLY AVBL AND COMPULSORY FOR TFC RFL ABV FL255 IN EG ARR (EGNT, EGNV) VIA EKDKFIR | Within the activated vertical limits of EGD514/EG514Z | To enable connectivity inbound to EGNT/NV from LESRA during promulgated activity of temporary danger area TDA597 and its associated buffer zone. Traffic shall file UL975 ODMOS DCT BAZNA DCT IDDEC DCT TOWTE DCT NATEB. See RAD Appendix 7 EGD514(Z) entries for full utilisation restrictions. |  |  | EG**ACC | 03 JAN 2024
|  |  | EG50686 | TOWTE | NATEB | MEA | 660 | Yes | ONLY AVBL AND COMPULSORY FOR TFC RFL ABV FL255 IN EG ARR (EGNT, EGNV) VIA EKDKFIR | Within the activated vertical limits of EGD514/EGD514Z | To enable connectivity inbound to EGNT/NV from LESRA during promulgated activity of temporary danger area TDA597 and its associated buffer zone. Traffic shall file UL975 ODMOS DCT BAZNA DCT IDDEC DCT TOWTE DCT NATEB. See RAD Appendix 7 EGD514(Z) entries for full utilisation restrictions. |  |  | EG**ACC | 03 JAN 2024
|  |  | EG50687 | NATEB | TOWTE | MEA | 660 | Yes | ONLY AVBL AND COMPULSORY FOR TFC RFL ABV FL255 IN EG DEP (EGNT, EGNV) VIA EKDKFIR | Within the activated vertical limits of EGD514/EGD514Z | To enable connectivity departing EGNT/NV to LESRA/INBOB during promulgated activity of temporary danger area TDA597 and its associated buffer zone. Traffic shall file NATEB DCT TOWTE DCT ANMAZ DCT BAZNA DCT ODMOS UL975. See RAD Appendix 7 EGD514(Z) entries for full utilisation restrictions. |  |  | EG**ACC | 03 JAN 2024
|  |  | EG50688 | TOWTE | ANMAZ | MEA | 660 | Yes | ONLY AVBL AND COMPULSORY FOR TFC RFL ABV FL255 IN EG DEP (EGNT, EGNV) VIA EKDKFIR | Within the activated vertical limits of EGD514/EGD514Z | To enable connectivity departing EGNT/NV to LESRA/INBOB during promulgated activity of temporary danger area TDA597 and its associated buffer zone. Traffic shall file NATEB DCT TOWTE DCT ANMAZ DCT BAZNA DCT ODMOS UL975. See RAD Appendix 7 EGD514(Z) entries for full utilisation restrictions. |  |  | EG**ACC | 03 JAN 2024
|  |  | EG50689 | ANMAZ | BAZNA | MEA | 660 | Yes | ONLY AVBL AND COMPULSORY FOR TFC RFL ABV FL255 IN EG DEP (EGNT, EGNV) VIA EKDKFIR | Within the activated vertical limits of EGD514/EGD514Z | To enable connectivity departing EGNT/NV to LESRA/INBOB during promulgated activity of temporary danger area TDA597 and its associated buffer zone. Traffic shall file NATEB DCT TOWTE DCT ANMAZ DCT BAZNA DCT ODMOS UL975. See RAD Appendix 7 EGD514(Z) entries for full utilisation restrictions. |  |  | EG**ACC | 03 JAN 2024
|  |  | EG5069 | TNT | HON | MEA | 660 | Yes | ONLY AVBL FOR TFC DEP EGXW/EGYD | H24 | To enable connectivity to the airway structure at HON |  |  | EG**ACC | 07 OCT 2022
|  |  | EG50690 | BAZNA | ODMOS | MEA | 660 | Yes | ONLY AVBL AND COMPULSORY FOR TFC RFL ABV FL255 IN EG DEP (EGNT, EGNV) VIA EKDKFIR | Within the activated vertical limits of EGD514/EGD514Z | To enable connectivity departing EGNT/NV to LESRA/INBOB during promulgated activity of temporary danger area TDA597 and its associated buffer zone. Traffic shall file NATEB DCT TOWTE DCT ANMAZ DCT BAZNA DCT ODMOS UL975. See RAD Appendix 7 EGD514(Z) entries for full utilisation restrictions. |  |  | EG**ACC | 03 JAN 2024
|  |  | EG50699 | GOTGO | BAZNA | 255 | 660 | Yes | ONLY AVBL FOR TFC 1. ARR (MANCHESTER_GROUP, MIDLANDS_GROUP) 2. ARR EI** RFL ABV FL285 IN EG | Within the activated vertical limits of EGD514/EGD514Z | To enable connectivity inbound to the listed airfields from GOTGO during promulgated activity of temporary danger area TDA597 and its associated buffer zone. Traffic shall file GOTGO DCT BAZNA DCT ROVNI UL975. See RAD Appendix 7 EGD514(Z) entries for full utilisation restrictions. |  |  | EG**ACC | 03 JAN 2024
|  |  | EG5070 | MCT | HON | 145 | 185 | Yes | ONLY AVBL FOR TFC 1. ARR EGLD/LL/WU 2. DEP EGCN/NM With ARR EGKB/LC/TO | H24 | To enable connectivity from the airway structure to the STAR at HON |  |  | EG**ACC
|  |  | EG50700 | BAZNA | ROVNI | 255 | 660 | Yes | ONLY AVBL FOR TFC VIA GOTGO DCT BAZNA | Within the activated vertical limits of EGD514/EGD514Z | To enable connectivity inbound to Midlands Group, Manchester Group, and for EI** arrivals FL285+, from GOTGO during promulgated activity of temporary danger area TDA597 and its associated buffer zone. Traffic shall file GOTGO DCT BAZNA DCT ROVNI UL975. See RAD Appendix 7 EGD514(Z) entries for full utilisation restrictions. |  |  | EG**ACC | 03 JAN 2024
|  |  | EG50701 | ROVNI | BAZNA | 255 | 660 | Yes | ONLY AVBL FOR TFC VIA GOTGO 1. DEP (MANCHESTER_GROUP, MIDLANDS_GROUP) 2. DEP EIDW RFL ABV FL285 IN EG | Within the activated vertical limits of EGD514/EGD514Z | To enable connectivity departing the listed airfields to GOTGO during promulgated activity of temporary danger area TDA597 and its associated buffer zone. Traffic shall file UL975 ROVNI DCT BAZNA DCT GOTGO. See RAD Appendix 7 EGD514(Z) entries for full utilisation restrictions. |  |  | EG**ACC | 03 JAN 2024
|  |  | EG50702 | BAZNA | GOTGO | 255 | 660 | Yes | ONLY AVBL FOR TFC VIA ROVNI DCT BAZNA | Within the activated vertical limits of EGD514/EGD514Z | To enable connectivity departing the listed airfields to GOTGO during promulgated activity of temporary danger area TDA597 and its associated buffer zone. Traffic shall file UL975 ROVNI DCT BAZNA DCT GOTGO. See RAD Appendix 7 EGD514(Z) entries for full utilisation restrictions. |  |  | EG**ACC | 03 JAN 2024
|  |  | EG50706 | EMKUK | SFD | 305 | 660 | Yes | NOT AVBL FOR TFC DEP (MANCHESTER_GROUP/ MIDLANDLANDS_GROUP) (EGCN/NM) Via HON and XIDIL | 06:01..23:59 (05:01..23:00) at HON | To provide fuel saving benefit for traffic via HON and XIDIL that profile above FL305+ by EMKUK. |  |  | EG**ACC | 22 JAN 2021
|  |  | EG50707 | NILON | WESUL | 245 | 660 | Yes | ONLY AVBL FOR TFC Via RAPIX And then via WESUL M14 STOAT | H24 | Alternative DCT routeing to connect from L610 to M14 for those operators encountering problems with the turn on the standard route L610 GILDA M14. |  |  | EG**ACC | 17 JUN 2022
|  |  | EG50708 | EVRIN | BOFUM | 245 | 660 | No | TBD - General conditions apply | H24 | To prevent traffic filing along the FIR boundary |  |  | EG**ACC | 22 JAN 2021
|  |  | EG50709 | AMLAD | BOFUM | MEA | 660 | No | TBD - General conditions apply | H24 | To prevent traffic filing direct across the UK boudnary |  |  | EG**ACC | 22 JAN 2021
|  |  | EG5071 | BAMRA | RIXUN | MEA | 255 | Yes | TBD - General conditions apply | H24 | To reflect operational procedures and ensure correct FDP. |  |  | EG**ACC | 17 JUL 2022
|  |  | EG50710 | IBROD | BOFUM | MEA | 660 | No | TBD - General conditions apply | H24 | To prevent traffic filing direct across the UK boudnary |  |  | EG**ACC | 22 JAN 2021
|  |  | EG50711 | KUGUR | BOFUM | MEA | 660 | No | TBD - General conditions apply | H24 | To prevent traffic filing direct across the UK boudnary |  |  | EG**ACC | 22 JAN 2021
|  |  | EG50712 | LUTOV | BOFUM | MEA | 660 | No | TBD - General conditions apply | H24 | To prevent traffic filing direct across the UK boudnary |  |  | EG**ACC | 22 JAN 2021
|  |  | EG50713 | MIMKU | BOFUM | MEA | 660 | No | TBD - General conditions apply | H24 | To prevent traffic filing direct across the UK boudnary |  |  | EG**ACC | 22 JAN 2021
|  |  | EG50714 | NIBOG | BOFUM | MEA | 660 | No | TBD - General conditions apply | H24 | To prevent traffic filing direct across the UK boudnary |  |  | EG**ACC | 22 JAN 2021
|  |  | EG50715 | APSOV | BOFUM | MEA | 660 | No | TBD - General conditions apply | H24 | To prevent traffic filing direct across the UK boudnary |  |  | EG**ACC | 22 JAN 2021
|  |  | EG50716 | DEGOS | BOFUM | 245 | 660 | No | TBD - General conditions apply | H24 | To prevent traffic filing in close proximity to the FIR boundary. |  |  | EG**ACC | 22 JAN 2021
|  |  | EG5072 | MID | DVR | 105 | 660 | Yes | ONLY AVBL FOR TFC Via BOLRO/GARMI/KOTEM/ORIST/ORTAC | H24 | To enable connectivity for traffic via KONAN/VABIK (off-load route) |  |  | EG**ACC
|  |  | EG5073 | MOSUN | GROVE | MEA | 165 | Yes | ONLY AVBL FOR TFC ARR EGBB via BCN DCT MOSUN acft-type Piston, Turboprop | MON..FRI 09:15..16:30 (08:15..15:30) Except PUBLIC HOLIDAYS | To provide an alternative routing for selected low level EGBB arrivals via MOSUN through military ATC. This service is subject to no-notice withdrawal and traffic may be required to accept a tactical re-route or re-file in such cases. Times are based overhead MOSUN. This DCT is not available during Public Holidays. |  |  | EG**ACC | 09 FEB 2023
|  |  | EG5074 | BAMRA | OSBON | MEA | 255 | Yes | TBD - General conditions apply | H24 | To reflect operational procedures and ensure correct FDP. |  |  | EG**ACC | 17 JUL 2022
|  |  | EG5075 | BAMRA | ORTAV | MEA | 255 | Yes | TBD - General conditions apply | H24 | Provide Fpl connectivity from Oceanic Exit Point |  |  | EG**ACC | 29 OCT 2021
|  |  | EG50754 | HON | FINMA | MEA | 125 | Yes | ONLY AVBL FOR TFC arr EGGW, EGMC, EGSC, EGSS, EGSU | H24 | To provide connectivity to the FINMA1L / FINMA1S when below the base of L15 |  |  | EG**ACC | 20 APR 2021
|  |  | EG50756 | LIFFY | RULAV | MEA | 660 | No |  | H24 | This traffic shall file via ENDEQ. |  |  | EG**ACC | 26 FEB 2021
|  |  | EG50757 | LIFFY | BAKOX | MEA | 660 | No |  | H24 | This traffic shall file via BOFUM. |  |  | EG**ACC | 26 FEB 2021
|  |  | EG5076 | EMBOR | DENBY | MEA | 095 | Yes | ONLY AVBL FOR TFC ARR EGNJ | H24 | To enable traffic ARR EGNJ which has no STARs |  |  | EG**ACC
|  |  | EG50761 | POL | ROSUN | MEA | 245 | Yes | NOT AVBL FOR TFC arr EGCC | H24 | To ensure correct STAR is filed |  |  | EG**ACC | 13 APR 2021
|  |  | EG50765 | WAFFU | SITET | MEA | 665 | Yes | ONLY AVBL FOR TFC DEP (EGKB, EGLC, EGMC, EGMD, EGSC, EGSG, EGSS, EGSU, EGSX, EGSR, EGTO) & VIA SITET ---------- COMPULSORY FOR TFC DEP (EGKB, EGLC, EGMC, EGMD, EGTO) & VIA SITET ---------- NOT AVBL FOR TFC ARR (ORLY_GROUP, LFBI, LFOE) & RFL ABV FL295 | H24 ---------- H24 ---------- H24 | Structural - DCT Connecting M189 to SITET |  |  | EG**ACC | 17 JUL 2024
|  |  | EG50766 | WAFFU | XAMAB | MEA | 665 | Yes | ONLY AVBL FOR TFC DEP (EGKB, EGLC, EGMC, EGMD, EGSC, EGSG, EGSS, EGSU, EGSX, EGSR, EGTO) & VIA XAMAB ---------- NOT AVBL FOR TFC BLW FL 245 & ARR (PARIS_GROUP, LFBI, LFBL, LFJR, LFOB, LFOE, LFOH, LFOP, LFOT, LFRG, LFRK, LFRM) | H24 ---------- H24 | Structural - DCT connecting M189 to XAMAB Traffic orientation Via SITET/ XAMAB / XIDIL |  |  | EG**ACC | 17 JUL 2024
|  |  | EG50767 | SIRIC | BOGNA | 305 | 665 | Yes | ONLY AVBL FOR TFC VIA XAMAB above FL305 at SIRIC | H24 | STRUCTURAL - Fuel saving DCT. |  |  | EG**ACC | 09 FEB 2023
|  |  | EG50768 | SIRIC | SFD | 305 | 665 | Yes | ONLY AVBL FOR TFC VIA XIDIL above FL305 at SIRIC | H24 | Structural - Fuel saving DCT. |  |  | EG**ACC | 09 FEB 2023
|  |  | EG50769 | SOVAT | ICTAM | 375 | 665 | Yes | NOT AVBL FOR TFC 1. dep LF** 2. arr EG** | H24 | Structural - Fuel saving DCT Connecting UL613 SOVAT to ICTAM for traffic above FL375 at SOVAT |  |  | EG**ACC | 09 FEB 2023
|  |  | EG5077 | BAMRA | ADODO | MEA | 255 | Yes | TBD - General conditions apply | H24 | Provide FPL connectivity from new RLAT Oceanic Exit point |  |  | EG**ACC | 29 OCT 2021
|  |  | EG50771 | MID | XIDIL | MEA | 665 | Yes | ONLY AVBL FOR TFC DEP EGGW/EGLD/EGWU ---------- NOT AVBL FOR TFC 1. ARR ROISSY_GROUP WITH RFL ABOVE FL265 AT XIDIL 2. ARR LFAB/LFOB/LFOP ABOVE FL195 AT XIDIL | H24 ---------- H24 | Structural - DCT which provides fuel saving benefits for EGGW / EGLD / EGWU departures routing via XIDIL. Traffic orientation via SITET/XAMAB/XIDIL |  |  | EG**ACC | 06 AUG 2021
|  |  | EG50772 | ELBOB | BELZU | 105 | 255 | Yes | NOT AVBL FOR TFC Except ARR Belfast Group Via EGPXFRA | H24 | To enable connectivity from FRA airspace inbound to Belfast Group. (53nm) |  |  | EG**ACC | 29 OCT 2021
|  |  | EG50773 | ROTEV | MAC | 105 | 255 | Yes | ONLY AVBL FOR TFC With RFL above FL255 in EG ARR EGEC | H24 | To enable connectivity inbound to EGEC from FRA. | (85nm) |  | EG*ACC | 29 OCT 2021
|  |  | EG50774 | NEXUS | NATEB | 105 | 255 | Yes | NOT AVBL FOR TFC Except ARR (EGNT, EGNV) Via EGPXFRA When ADN P18 NATEB is not available | H24 | To enable connectivity from FRA inbound to EGNT. When P18 is available and EGD514Z is not active, traffic shall file NEXUS P18 NATEB. |  |  | EG*ACC | 17 MAY 2024
|  |  | EG50775 | BEVAM | NATEB | 105 | 255 | Yes | NOT AVBL FOR TFC Except ARR EGNT/NV Via EGPXFRA | H24 | To enable connectivity from FRA inbound to EGNT/NV. | (78nm) |  | EG*ACC | 29 OCT 2021
|  |  | EG50776 | KESEG | KOKAL | MEA | 255 | Yes | NOT AVBL FOR TFC Except ARR EGPA Via EGPXFRA | H24 | To enable connectivity from FRA inbound to EGPA. |  |  | EG*ACC | 29 OCT 2021
|  |  | EG50777 | BAMRA | WIK | 105 | 255 | Yes | NOT AVBL FOR TFC Except ARR EGPC Via EGPXFRA | H24 | To enable connectivity from FRA inbound to EGPC. | (64nm) |  | EG*ACC | 29 OCT 2021
|  |  | EG50778 | VADNO | WIK | 105 | 255 | Yes | NOT AVBL FOR TFC Except ARR EGPC Via EGPXFRA | H24 | To enable connectivity from FRA inbound to EGPC. | (63nm) |  | EG*ACC | 29 OCT 2021
|  |  | EG50779 | FINDO | RIMOL | 105 | 255 | Yes | NOT AVBL FOR TFC Except ARR EGPE Via EGPXFRA | H24 | To enable connectivity from FRA inbound to EGPE. | (73nm) |  | EG*ACC | 29 OCT 2021
|  |  | EG50780 | RUGID | PTH | 105 | 255 | Yes | NOT AVBL FOR TFC Except ARR EGPN/PT/QL Via EGPXFRA | H24 | To enable connectivity from FRA inbound to EGP/QL. | (75nm) |  | EG*ACC | 29 OCT 2021
|  |  | EG50781 | WIK | STN | 105 | 255 | Yes | NOT AVBL FOR TFC Except ARR EGPO Via EGPXFRA | H24 | To enable connectivity from FRA inbound to EGPO. | (98nm) |  | EG*ACC | 29 OCT 2021
|  |  | EG50782 | ORSUM | STN | 105 | 255 | Yes | NOT AVBL FOR TFC Except Via EGPXFRA | H24 | To enable connectivity from FRA inbound to EGPO. (75nm) | (75nm) |  | EG*ACC | 29 OCT 2021
|  |  | EG50783 | TOBMO | STN | 105 | 255 | Yes | NOT AVBL FOR TFC Except ARR EGPO Via EGPXFRA | H24 | To enable connectivity from FRA inbound to EGPO. (87nm) | (87nm) |  | EG*ACC | 29 OCT 2021
|  |  | EG50784 | STN | TIR | MEA | 255 | Yes | NOT AVBL FOR TFC ARR EGPU Via EGPXFRA | H24 | To enable connectivity from FRA inbound to EGPU. | (105nm) |  | EG**ACC | 29 OCT 2021
|  |  | EG50785 | RUGID | TIR | 105 | 255 | Yes | NOT AVBL FOR TFC Except ARR EGPU Via EGPXFRA | H24 | To enable connectivity from FRA inbound to EGPU. |  |  | EG*ACC | 29 OCT 2021
|  |  | EG50786 | NEVIS | TIR | 105 | 255 | Yes | NOT AVBL FOR TFC Except ARR EGPU Via EGPXFRA | H24 | To enable connectivity from FRA inbound to EGPU. | (78nm) |  | EG*ACC | 29 OCT 2021
|  |  | EG50788 | PTH | ORSUM | 105 | 255 | Yes | NOT AVBL FOR TFC Except DEP EGPN/PT/QL Via EGPXFRA | H24 | To enable connectivity in to FRA departing EGPN/PT/QL. | (73nm) |  | EG*ACC | 29 OCT 2021
|  |  | EG50789 | PTH | RUGID | 105 | 255 | Yes | NOT AVBL FOR TFC Not available for traffic Except DEP EGPN/PT/QL Via EGPXFRA | H24 | To enable connectivity in to FRA departing EGPN/PT/QL. (75nm) |  |  | EG*ACC | 29 OCT 2021
|  |  | EG5079 | STN | GRICE | MEA | 245 | Yes | ONLY AVBL FOR TFC DEP EGPO | H24 | There is no reasonable alternative route that can be flight planned. |  |  | EG**ACC
|  |  | EG50790 | STN | WIK | 105 | 255 | Yes | NOT AVBL FOR TFC Except DEP EGPO Via EGPXFRA | H24 | To enable connectivity in to FRA departing EGPO. | (98nm) |  | EG*ACC | 29 OCT 2021
|  |  | EG50791 | STN | TOBMO | 105 | 255 | Yes | NOT AVBL FOR TFC Except DEP EGPO Via EGPXFRA | H24 | To enable connectivity in to FRA departing EGPO. | (87nm) |  | EG*ACC | 29 OCT 2021
|  |  | EG50792 | TIR | STN | MEA | 255 | Yes | NOT AVBL FOR TFC Except DEP EGPU Via EGPXFRA | H24 | To enable connectivity in to FRA departing EGPU. | (105nm) |  | EG*ACC | 29 OCT 2021
|  |  | EG50793 | TIR | RUGID | 105 | 255 | Yes | NOT AVBL FOR TFC Except DEP EGPU Via EGPXFRA | H24 | To enable connectivity in to FRA departing EGPU. |  |  | EG*ACC | 29 OCT 2021
|  |  | EG50794 | TIR | NEVIS | 105 | 255 | Yes | NOT AVBL FOR TFC Except DEP EGPU Via EGPXFRA | H24 | To enable connectivity in to FRA departing EGPU. | (105nm) |  | EG*ACC | 29 OCT 2021
|  |  | EG50795 | TIR | MAC | 105 | 255 | Yes | NOT AVBL FOR TFC Except 1. DEP EGPU 2. ARR EGEC Via EGPXFRA | H24 | To enable connectivity in to FRA departing EGEC/PU. | (76nm) |  | EG*ACC | 29 OCT 2021
|  |  | EG50796 | TIR | IBROD | MEA | 255 | Yes | NOT AVBL FOR TFC Except DEP EGPU Via EGPXFRA | H24 | To enable connectivity in to FRA departing EGPU. | (104nm) |  | EG*ACC | 29 OCT 2021
|  |  | EG50797 | BELZU | ELBOB | 105 | 255 | Yes | NOT AVBL FOR TFC Except DEP EGAA/AC Via EGPXFRA | H24 | To enable connectivity in to FRA departing EGAA/AC. | (53nm) |  | EG*ACC | 29 OCT 2021
|  |  | EG50798 | MAC | TIR | 105 | 255 | Yes | NOT AVBL FOR TFC Via EGPXFRA Except 1. DEP EGEC 2. ARR EGPU | H24 | To enable connectivity in to/out of FRA. |  |  | EG*ACC | 29 OCT 2021
|  |  | EG50799 | NATEB | NEXUS | 105 | 255 | Yes | NOT AVBL FOR TFC Except DEP EGNT/NV Via EGPXFRA | H24 | To enable connectivity in to FRA departing EGNT. |  |  | EG*ACC | 29 OCT 2021
|  |  | EG5080 | BAMRA | ETILO | MEA | 255 | Yes | TBD - General conditions apply | H24 | Provide FPL connectivity from new RLAT Oceanic Exit point | Not available when D701B active see RAD EG2725 |  | EG**ACC | 29 OCT 2021
|  |  | EG50800 | NATEB | GIVEM | 105 | 255 | Yes | NOT AVBL FOR TFC Except DEP EGNC/NT/NV Via EGPXFRA | H24 | To enable connectivity in to FRA departing EGNC/NT. | (71nm) |  | EG*ACC | 29 OCT 2021
|  |  | EG50801 | KOKAL | KESEG | MEA | 255 | Yes | NOT AVBL FOR TFC Except DEP EGPA Via EGPXFRA | H24 | To enable connectivity in to FRA departing EGPA. | (114nm) |  | EG*ACC | 29 OCT 2021
|  |  | EG50802 | WIK | VADNO | 105 | 255 | Yes | NOT AVBL FOR TFC Except DEP EGPC Via EGPXFRA | H24 | To enable connectivity in to FRA departing EGPC. | (63nm) |  | EG*ACC | 29 OCT 2021
|  |  | EG50803 | PETOX | MONAV | 105 | 255 | Yes | NOT AVBL FOR TFC Except Via EGPXFRA | H24 | To enable connectivity in to FRA departing EGPD. | (50nm) |  | EG*ACC | 29 OCT 2021
|  |  | EG50804 | RIMOL | FINDO | 105 | 255 | Yes | NOT AVBL FOR TFC Except DEP EGPE Via EGPXFRA | H24 | To enable connectivity in to FRA departing EGPE. | (73nm) |  | EG*ACC | 29 OCT 2021
|  |  | EG50805 | ORSUM | PTH | 105 | 255 | Yes | NOT AVBL FOR TFC Except ARR EGPN/PT/QL Via EGPXFRA | H24 | To enable connectivity from FRA inbound to the listed airfields. | (73nm) |  | EG*ACC | 29 OCT 2021
|  |  | EG50806 | INNUF | STN | MEA | 255 | Yes | NOT AVBL FOR TFC Except ARR EGPO Via EGPXFRA | H24 | To enable connectivity from FRA inbound to EGPO. | (**) |  | EG*ACC | 29 OCT 2021
|  |  | EG50807 | SUPIT | ORSUM | 105 | 255 | Yes | NOT AVBL FOR TFC Except ARR EGPT Via EGPXFRA | H24 | To enable connectivity from FRA to FRA arrival connecting point ORSUM for EGPT. | (60nm) |  | EG*ACC | 29 OCT 2021
|  |  | EG50808 | IBROD | TIR | MEA | 255 | Yes | NOT AVBL FOR TFC Except ARR EGPU Via EGPXFRA | H24 | To enable connectivity from FRA inbound to EGPU. | (104nm) |  | EG*ACC | 29 OCT 2021
|  |  | EG50809 | RIVOT | EPCAN | MEA | FL255 | Yes | ONLY AVBL FOR TFC ARR EGPD & VIA EGPXFRA | H24 | To enable connectivity inbound to EGPD from FRA. (100nm) |  |  | EG*ACC | 08 MAY 2025
|  |  | EG5081 | TRN | TLA | 105 | 255 | Yes | ONLY AVBL FOR TFC 1. ARR EGPH via MAC 2. DEP BELFAST_GROUP with ARR EGNT/NV | H24 | To enable connectivity for traffic ARR EGNT/PH via P600. |  |  | EG**ACC | 29 OCT 2021
|  |  | EG50810 | EPCAN | RIVOT | MEA | FL255 | Yes | ONLY AVBL FOR TFC DEP EGPD & VIA EGPXFRA | H24 | To enable connectivity departing EGPD into FRA. (100nm) |  |  | EG*ACC | 08 MAY 2025
|  |  | EG50811 | IBOLU | TLA | 105 | 660 | Yes | NOT AVBL FOR TFC Except DEP EGPD Via EGPXFRA | H24 | To enable connectivity departing EGPD into FRA. (53nm) |  |  | EG*ACC | 29 OCT 2021
|  |  | EG50812 | AMCON | BELZU | 105 | 255 | Yes | NOT AVBL FOR TFC Except ARR (EGAA, EGAC) Via EGPXFRA | H24 | To enable connectivity from FRA airspace inbound to EGAA/AC |  |  | EG*ACC | 29 OCT 2021
|  |  | EG50813 | STN | INNUF | 105 | 255 | Yes | NOT AVBL FOR TFC Except DEP EGPO Via EGPXFRA | H24 | To enable connectivity in to FRA departing EGPO. |  |  | EG*ACC | 29 OCT 2021
|  |  | EG50814 | BELZU | AMCON | MEA | 255 | Yes | NOT AVBL FOR TFC With RFL above FL105 Except DEP EGAA/AC Via EGPXFRA | H24 | To enable connectivity in to FRA departing EGAA/AC. |  |  | EG*ACC | 29 OCT 2021
|  |  | EG50815 | TLA | NATEB | 105 | 255 | Yes | ONLY AVBL FOR TFC ARR (EGNT, EGNV) With RFL above FL255 When EGD512A is active | H24 | To enable connectivity from FRA inbound to EGNT/NV when EGD512 is active. When EGD512A is not active, traffic shall file TLA Y96 NATEB |  |  | EG**ACC | 29 OCT 2021
|  |  | EG50816 | BARKU | OBUBA | MEA | 255 | Yes | ONLY AVBL FOR TFC Via EGPXFRA | H24 | Provide connectivity for traffic descending out of FRA |  |  | EG**ACC | 29 OCT 2021
|  |  | EG50817 | AKIVO | OBUBA | MEA | 255 | Yes | ONLY AVBL FOR TFC Via EGPXFRA | H24 | Provide connectivity for traffic descending out of FRA |  |  | EG**ACC | 29 OCT 2021
|  |  | EG50818 | EVNAL | OBUBA | MEA | 255 | Yes | ONLY AVBL FOR TFC Via EGPXFRA | H24 | Provide connectivity for traffic descending out of FRA |  |  | EG**ACC | 29 OCT 2021
|  |  | EG50819 | GINGA | OBUBA | MEA | 255 | Yes | ONLY AVBL FOR TFC Via EGPXFRA | H24 | Provide connectivity for traffic descending out of FRA |  |  | EG**ACC | 29 OCT 2021
|  |  | EG5082 | BAMRA | ERAKA | MEA | 255 | Yes | TBD - General conditions apply | H24 | To reflect operational procedures and ensure correct FDP. |  |  | EG**ACC | 17 JUL 2022
|  |  | EG50820 | IBROD | OBUBA | MEA | 255 | Yes | ONLY AVBL FOR TFC Via EGPXFRA | H24 | Provide connectivity for traffic descending out of FRA |  |  | EG**ACC | 29 OCT 2021
|  |  | EG50821 | AMLAD | OBUBA | MEA | 255 | Yes | ONLY AVBL FOR TFC Via EGPXFRA | H24 | Provide connectivity for traffic descending out of FRA |  |  | EG**ACC | 29 OCT 2021
|  |  | EG50822 | NINEX | KUVOX | MEA | 255 | Yes | ONLY AVBL FOR TFC Via EGPXFRA | H24 | Provide connectivity for traffic descending out of FRA |  |  | EG**ACC | 29 OCT 2021
|  |  | EG50823 | EVNAL | KUVOX | MEA | 255 | Yes | ONLY AVBL FOR TFC Via EGPXFRA | H24 | Provide connectivity for traffic descending out of FRA |  |  | EG**ACC | 29 OCT 2021
|  |  | EG50824 | GINGA | KUVOX | MEA | 255 | Yes | ONLY AVBL FOR TFC Via EGPXFRA | H24 | Provide connectivity for traffic descending out of FRA |  |  | EG**ACC | 29 OCT 2021
|  |  | EG50825 | IBROD | KUVOX | MEA | 255 | Yes | ONLY AVBL FOR TFC Via EGPXFRA | H24 | Provide connectivity for traffic descending out of FRA |  |  | EG**ACC | 29 OCT 2021
|  |  | EG50826 | AMLAD | KUVOX | MEA | 255 | Yes | ONLY AVBL FOR TFC Via EGPXFRA | H24 | Provide connectivity for traffic descending out of FRA |  |  | EG**ACC | 29 OCT 2021
|  |  | EG50828 | AMDUT | TIMBA | 105 | 195 | Yes | ONLY AVBL FOR TFC ARR EGKR Via KUNAV | H24 | To enable standard routeing |  |  | EG**ACC | 29 OCT 2021
|  |  | EG50829 | AVANT | SFD | 105 | 245 | Yes | ONLY AVBL FOR TFC ARR EGMD | H24 | To provide connectivity for low level traffic. |  |  | EG**ACC | 29 OCT 2021
|  |  | EG5083 | BAMRA | DEVBI | MEA | 245 | Yes | TBD - General conditions apply | H24 | To accommodate traffic during military exercise activity. There is no reasonable alternative ATS route available. |  |  | EG**ACC
|  |  | EG50830 | AVANT | OCK | 105 | 660 | Yes | ONLY AVBL FOR TFC ARR EGSU | H24 | To provide connectivity for arriving traffic. |  |  | EG**ACC | 29 OCT 2021
|  |  | EG50831 | BATLI | GOLES | 105 | 245 | Yes | ONLY AVBL FOR TFC ARR EGNJ | H24 | To enable standard routeing |  |  | EG**ACC | 29 OCT 2021
|  |  | EG50832 | BATLI | LBA | 105 | 245 | Yes | ONLY AVBL FOR TFC ARR EGNM | H24 | To enable standard routeing |  |  | EG**ACC | 29 OCT 2021
|  |  | EG50833 | BENBO | OSPOL | 105 | 205 | Yes | ONLY AVBL FOR TFC DEP EGKK Via NEVIL | H24 | To enable standard routeing |  |  | EG**ACC | 29 OCT 2021
|  |  | EG50834 | BOGNA | HAWKE | 105 | 205 | Yes | ONLY AVBL FOR TFC DEP EGKK Via NEVIL | H24 | To allow connectivity for EGKK departures to connect to M189 towards NEVIL. |  |  | EG**ACC | 29 OCT 2021
|  |  | EG50835 | BOMBO | BKY | 105 | 195 | Yes | ONLY AVBL FOR TFC ARR EGSC/SS/SU | H24 | To enable standard routeing. |  |  | EG**ACC | 06 JAN 2022
|  |  | EG50836 | BPK | BUSTA | 105 | 245 | Yes | ONLY AVBL FOR TFC ARR EGSU | H24 | To enable standard routeing. |  |  | EG**ACC | 29 OCT 2021
|  |  | EG50837 | BPK | CLN | 105 | 115 | Yes | ONLY AVBL FOR TFC Via SUMUM | H24 | To enable low level connectivity to SUMUM. |  |  | EG**ACC | 29 OCT 2021
|  |  | EG50838 | BPK | LAM | 105 | 155 | Yes | ONLY AVBL FOR TFC ARR EGSG | H24 | To enable standard routeing. |  |  | EG**ACC | 29 OCT 2021
|  |  | EG50839 | BPK | UMBAG | 245 | 660 | Yes | ONLY AVBL FOR TFC Via NAVPI | H24 | To enable standard routeing. |  |  | EG**ACC | 29 OCT 2021
|  |  | EG5084 | BCN | GROVE | MEA | 105 | No | TBD - General conditions apply | H24 | Non-standard routing not permitted |  |  | EG**ACC
|  |  | EG50840 | BRIPO | BIA | 105 | 245 | Yes | ONLY AVBL FOR TFC ARR EGHH | H24 | To enable standard routeing. |  |  | EG**ACC | 29 OCT 2021
|  |  | EG50841 | CHT | WEZKO | FL105 | FL245 | Yes | ONLY AVBL FOR TFC ARR EGUB | H24 | To enable standard routeing. |  |  | EG**ACC | 08 MAY 2025
|  |  | EG50842 | FINMA | BPK | 105 | 245 | Yes | ONLY AVBL FOR TFC 1. ARR EGSU 2. ARR EGGW acft-eqpt NOT (D1, D2, D3, D4, O1, O2, O3, O4) | H24 | To enable standard routeing. |  |  | EG**ACC | 06 JAN 2022
|  |  | EG50843 | CLN | LAPRA | 105 | 155 | Yes | ONLY AVBL FOR TFC DEP EGWU WITH ARR EGSH | H24 | To enable standard routeing. |  |  | EG**ACC | 29 OCT 2021
|  |  | EG50844 | CLN | TRIPO | 105 | 175 | Yes | ONLY AVBL FOR TFC DEP EGSH WITH ARR EGTO | H24 | To enable standard routeing. |  |  | EG**ACC | 29 OCT 2021
|  |  | EG50845 | CROFT | WAL | MEA | 245 | Yes | ONLY AVBL FOR TFC 1.ARR EGNR 2.ARR EGGP acft-eqpt not (D1, D2, D3, D4, O1, O2, O3, O4) via LAKEY/GASKO ---------- COMPULSORY FOR TFC DEP EGNM Via POL, NELSA With ARR EGNR with RFL below FL105 | H24 ---------- H24 | To enable standard routeings. |  |  | EG**ACC | 14 APR 2022
|  |  | EG50846 | DCS | MCT | 105 | 245 | Yes | ONLY AVBL FOR TFC Via NAVPI | H24 | To enable standard routeing. |  |  | EG**ACC | 29 OCT 2021
|  |  | EG50847 | DENBY | LBA | 105 | 245 | Yes | ONLY AVBL FOR TFC ARR EGNM | H24 | To enable standard routeing. |  |  | EG**ACC | 29 OCT 2021
|  |  | EG50848 | DET | ABBOT | 055 | 245 | Yes | ONLY AVBL FOR TFC ARR EGSU ---------- COMPULSORY FOR TFC ARR EGSU VIA SOVAT | H24 ---------- H24 | To enable standard routeing. |  |  | EG**ACC | 18 APR 2024
|  |  | EG50849 | DET | LAM | 105 | 245 | Yes | ONLY AVBL FOR TFC ARR EGSG | H24 | To enable standard routeing. |  |  | EG**ACC | 29 OCT 2021
|  |  | EG5085 | OTBED | NATEB | MEA | 245 | Yes | ONLY AVBL FOR TFC ARR EGNT With RFL between FL175 and FL245 | H24 | To accommodate traffic using ATSOCAS service. |  |  | EG**ACC
|  |  | EG50850 | DTY | UPDUK | 105 | 175 | Yes | ONLY AVBL FOR TFC ARR EGNE | H24 | To enable standard routeing. |  |  | EG**ACC | 29 OCT 2021
|  |  | EG50851 | DVR | ATSAP | 105 | 145 | Yes | ONLY AVBL FOR TFC ARR EGMC | H24 | To enable standard routeing. |  |  | EG**ACC | 29 OCT 2021
|  |  | EG50852 | ESTRY | WAL | 105 | 245 | Yes | ONLY AVBL FOR TFC DEP (EGNH, EGNO) | H24 | To enable standard routeing. |  |  | EG**ACC | 29 OCT 2021
|  |  | EG50853 | GASKO | LBA | 105 | 245 | Yes | ONLY AVBL FOR TFC ARR EGNM | H24 | To enable standard routeing. |  |  | EG**ACC | 29 OCT 2021
|  |  | EG50854 | GASKO | POL | 105 | 125 | Yes | ONLY AVBL FOR TFC DEP EGNV | H24 | To enable standard routeing. |  |  | EG**ACC | 29 OCT 2021
|  |  | EG50855 | GWC | HOLLY | 105 | 245 | Yes | ONLY AVBL FOR TFC ARR EGKR | H24 | To enable standard routeing. |  |  | EG**ACC | 29 OCT 2021
|  |  | EG50856 | GWC | MID | 105 | 245 | Yes | ONLY AVBL FOR TFC DEP EGKA | H24 | To enable standard routeing. |  |  | EG**ACC | 29 OCT 2021
|  |  | EG50857 | HAZEL | WOD | 105 | 175 | Yes | ONLY AVBL FOR TFC ARR EGSU | H24 | To enable standard routeing. |  |  | EG**ACC | 29 OCT 2021
|  |  | EG50858 | HOLLY | WILLO | 105 | 245 | Yes | ONLY AVBL FOR TFC ARR EGKR | H24 | To enable standard routeing. |  |  | EG**ACC | 29 OCT 2021
|  |  | EG50859 | HON | FINMA | 105 | 245 | Yes | NOT AVBL FOR TFC Above FL125 Except ARR EGSU | H24 | To enable standard routeing. |  |  | EG**ACC | 29 OCT 2021
|  |  | EG5086 | BCN | HON | MEA | 105 | No | TBD - General conditions apply | H24 | Non-standard routing not permitted |  |  | EG**ACC
|  |  | EG50860 | JACKO | BANEM | 105 | 245 | Yes | ONLY AVBL FOR TFC ARR EGSH | H24 | To enable standard routeing. |  |  | EG**ACC | 29 OCT 2021
|  |  | EG50861 | JACKO | LAPRA | 105 | 245 | Yes | ONLY AVBL FOR TFC ARR EAST_ANGLIAN_GROUP | H24 | To enable standard routeing. |  |  | EG**ACC | 29 OCT 2021
|  |  | EG50862 | KIDLI | MID | 105 | 245 | Yes | ONLY AVBL FOR TFC ARR EGKR | H24 | To enable standard routeing. |  |  | EG**ACC | 29 OCT 2021
|  |  | EG50863 | KUNAV | AMDUT | 105 | 195 | Yes | ONLY AVBL FOR TFC ARR EGKR | H24 | To enable standard routeing |  |  | EG**ACC | 29 OCT 2021
|  |  | EG50864 | LAM | CHT | 105 | 245 | Yes | ONLY AVBL FOR TFC ARR EGUB | H24 | To enable standard routeing |  |  | EG**ACC | 29 OCT 2021
|  |  | EG50865 | LARCK | TIMBA | 105 | 185 | Yes | ONLY AVBL FOR TFC ARR EGKR | H24 | To enable standard routeing. |  |  | EG**ACC | 29 OCT 2021
|  |  | EG50866 | LISTO | VEGAR | 105 | 195 | Yes | ONLY AVBL FOR TFC DEP EGCC | H24 | To enable standard routeing. |  |  | EG**ACC | 29 OCT 2021
|  |  | EG50867 | LYD | DET | 105 | 245 | Yes | ONLY AVBL FOR TFC ARR (EGSG, EGTO) | H24 | To enable standard routeing. |  |  | EG**ACC | 29 OCT 2021
|  |  | EG50869 | MATCH | CLN | 105 | 155 | Yes | ONLY AVBL FOR TFC DEP EGWU WITH ARR EGSH | H24 | To enable standard routeings. |  |  | EG**ACC | 29 OCT 2021
|  |  | EG5087 | RIVOT | ALOTI | MEA | 245 | Yes | COMPULSORY FOR TFC RFL BLW FL245 DEP EGNT WITH ARR ENBR/ZV EXC VIA GOMOT DCT CUTEL | Outside the activated vertical limits of EGD613D/EGD514/EGD514Z. | 1. To enable low level traffic to file across North Sea when there is no activity promulgated in the AUP/UUP for EGD613D/EGD514/EGD514Z at the filed FL. 2. TFC SHALL FILE NATEB DCT ROBEM DCT RIVOT DCT ALOTI 3. TFC OUTSIDE THESE HOURS SHALL FILE a. via NATEB DCT CUTEL DCT NIVUN (CHECK EGD513 ACTIVITY) b. GOMOT DCT CUTEL |  |  | EG**ACC | 03 JAN 2024
|  |  | EG50870 | MCT | DOLAS | MEA | 245 | Yes | ONLY AVBL FOR TFC Via NAVPI | H24 | To enable standard routeings. |  |  | EG**ACC | 29 OCT 2021
|  |  | EG50871 | MCT | TNT | MEA | 195 | Yes | ONLY AVBL FOR TFC Via NAVPI | H24 | To enable standard routeings. |  |  | EG**ACC | 29 OCT 2021
|  |  | EG50872 | MID | DET | 105 | 245 | Yes | ONLY AVBL FOR TFC ARR EGSG | H24 | To enable standard routeing. |  |  | EG**ACC | 29 OCT 2021
|  |  | EG50873 | MID | HOLLY | 105 | 245 | Yes | ONLY AVBL FOR TFC ARR EGKR | H24 | To enable standard routeing. |  |  | EG**ACC | 29 OCT 2021
|  |  | EG50874 | MID | PEPIS | 105 | 125 | Yes | ONLY AVBL FOR TFC ARR EGLM | H24 | To enable standard routeing. |  |  | EG**ACC | 29 OCT 2021
|  |  | EG50875 | NELSA | GOKOV | 105 | 245 | Yes | ONLY AVBL FOR TFC DEP EGNM WITH ARR EGNT | H24 | To enable standard routeing. |  |  | EG**ACC | 29 OCT 2021
|  |  | EG50876 | NEVIL | DRAKE | 105 | 215 | Yes | ONLY AVBL FOR TFC ARR EGKA | H24 | To enable standard routeing. |  |  | EG**ACC | 29 OCT 2021
|  |  | EG50877 | NIGIT | MID | 105 | 245 | Yes | ONLY AVBL FOR TFC ARR EGKR | H24 | To enable standard routeing. |  |  | EG**ACC | 29 OCT 2021
|  |  | EG50878 | NIGIT | OCK | 065 | 145 | Yes | ONLY AVBL FOR TFC acft-eqpt NOT (D1, D2, D3, D4, O1, O2, O3, O4) ARR (EGLD, EGLL, EGWU) | H24 | To enable standard routeing. |  |  | EG**ACC | 09 FEB 2023
|  |  | EG50879 | PEDIG | TNT | 105 | 245 | Yes | ONLY AVBL FOR TFC DEP EGBE | H24 | To enable standard routeing. |  |  | EG**ACC | 29 OCT 2021
|  |  | EG5088 | RIVOT | ROBEM | MEA | 245 | Yes | ONLY AVBL FOR TFC RFL BLW FL245 DEP (ENBR, ENZV) WITH ARR EGNT | When EGD613D/EGD613DZ/EGD513A/EGD513B/EGD513C/EGD514/EGD514Z is not active. | To enable low level traffic to file across North Sea when D613D/D513A/ D513B/D513C/EGD514/EGD514Z are not active. Traffic outside these hours shall file NIVUN-DCT-CUTEL DCT-NATEB |  |  | EG**ACC | 03 JAN 2024
|  |  | EG50880 | PEDIG | EME | 105 | 245 | Yes | ONLY AVBL FOR TFC ARR EGNX | H24 | To enable standard routeing. |  |  | EG**ACC | 29 OCT 2021
|  |  | EG50881 | POL | DENBY | 105 | 245 | Yes | ONLY AVBL FOR TFC ARR EGNJ | H24 | To enable standard routeing |  |  | EG**ACC | 29 OCT 2021
|  |  | EG50882 | POL | LOVEL | 105 | 245 | Yes | ONLY AVBL FOR TFC DEP (EGNT, EGNV) | H24 | To enable standard routeings. |  |  | EG**ACC | 29 OCT 2021
|  |  | EG50883 | POL | VANIN | 105 | 245 | Yes | ONLY AVBL FOR TFC ARR EGNS | H24 | To enable standard routeings. |  |  | EG**ACC | 29 OCT 2021
|  |  | EG50885 | REXAM | CREWE | 105 | 145 | Yes | ONLY AVBL FOR TFC DEP EGNR | H24 | To enable standard routeings from EGNR to EGBB/BE. |  |  | EG**ACC | 29 OCT 2021
|  |  | EG50886 | REXAM | NANTI | 105 | 245 | Yes | ONLY AVBL FOR TFC DEP EGNR | H24 | To enable standard routeings. |  |  | EG**ACC | 29 OCT 2021
|  |  | EG50887 | REXAM | NUGRA | 105 | 145 | Yes | ONLY AVBL FOR TFC DEP EGNR | H24 | To enable standard routeings from EGNR to EGNX |  |  | EG**ACC | 29 OCT 2021
|  |  | EG50888 | ROGAG | SUPEL | 105 | 245 | Yes | ONLY AVBL FOR TFC DEP EGCN | H24 | To enable standard routeings. |  |  | EG**ACC | 29 OCT 2021
|  |  | EG50889 | SANBA | VEGAR | 105 | 195 | Yes | ONLY AVBL FOR TFC DEP EGCC ARR (EGBB, EGBE) | H24 | To enable standard routeings |  |  | EG**ACC | 29 OCT 2021
|  |  | EG5089 | EXMOR | DTY | MEA | 245 | Yes | ONLY AVBL FOR TFC DEP EGTE With ARR EGNX | 23:00..03:30 (22:00..02:30) | To enable a fuel efficient option for the city pair at night. (Postal Flights) |  |  | EG**ACC
|  |  | EG50890 | SANBA | PEDIG | 105 | 195 | Yes | ONLY AVBL FOR TFC DEP EGCC ARR EGNX | H24 | To enable standard routeings |  |  | EG**ACC | 29 OCT 2021
|  |  | EG50891 | SILVA | BOMBO | 105 | 195 | Yes | ONLY AVBL FOR TFC ARR (EGSC, EGSU) | H24 | To enable standard routeings |  |  | EG**ACC | 29 OCT 2021
|  |  | EG50892 | SILVA | WOBUN | 105 | 245 | Yes | ONLY AVBL FOR TFC ARR EGTC | H24 | To enable standard routeings. |  |  | EG**ACC | 29 OCT 2021
|  |  | EG50893 | SONEX | UPTON | 105 | 195 | Yes | ONLY AVBL FOR TFC DEP EGCC | H24 | To enable standard routeings. |  |  | EG**ACC | 29 OCT 2021
|  |  | EG50894 | TILNI | POL | 105 | 125 | Yes | ONLY AVBL FOR TFC DEP EGNT | H24 | To enable standard routeings. |  |  | EG**ACC | 29 OCT 2021
|  |  | EG50895 | TRIPO | TANET | 105 | 175 | Yes | ONLY AVBL FOR TFC ARR EGTO | H24 | To enable standard routeings. |  |  | EG**ACC | 29 OCT 2021
|  |  | EG50896 | VATON | BPK | FL105 | FL660 | Yes | ONLY AVBL FOR TFC ARR (EGGW, EGSU, EGUL, EGUN) | H24 | To enable standard routeings. |  |  | EG**ACC | 25 SEP 2024
|  |  | EG50897 | VEGAR | CHASE | MEA | 195 | Yes | ONLY AVBL FOR TFC arr EGBB/BE 1.acft eqpt: NON RNAV1(D1,D2,D3,D4,O1,O2,O3,O4) via: CROFT/BEGAM/POL/GOLES 2. dep EGCC | H24 | To enable standard routeing. |  |  | EG**ACC | 14 APR 2022
|  |  | EG50898 | VELAG | UPDUK | 105 | 245 | Yes | ONLY AVBL FOR TFC ARR EGNE | H24 | To enable standard routeing. |  |  | EG**ACC | 29 OCT 2021
|  |  | EG50899 | WOD | BOMBO | 105 | 175 | Yes | ONLY AVBL FOR TFC ARR EGSU | H24 | To enable standard routeing. |  |  | EG**ACC | 29 OCT 2021
|  |  | EG5090 | DTY | EXMOR | MEA | 245 | Yes | ONLY AVBL FOR TFC DEP EGNX AND-THEN ARR EGTE | 23:01..04:00 (22:01..03:00) | To enable a more efficient option for the city pair at night. | Extended time available due to schedule change of flight. |  | EG**ACC | 14 DEC 2024
|  |  | EG50900 | WOD | LAM | 105 | 245 | Yes | ONLY AVBL FOR TFC ARR EGSG | H24 | To enable standard routeing. |  |  | EG**ACC | 29 OCT 2021
|  |  | EG50903 | BANBA | ADHAV | 105 | 155 | Yes |  | H24 | To enable low level connectivity to ADHAV. |  |  | EG**ACC | 09 FEB 2023
|  |  | EG50905 | BIG | DET | 105 | 245 | Yes |  | H24 | To enable standard routeing for EGMD arrivals. |  |  | EG**ACC | 29 OCT 2021
|  |  | EG50906 | BODSO | MOLIX | 105 | 185 | Yes |  | H24 | To enable EGSH departures to connect to MOLIX at levels below the base of L17. |  |  | EG**ACC | 29 OCT 2021
|  |  | EG50907 | BOGNA | HARDY | 105 | 155 | Yes |  | H24 | To allow connectivity for low level traffic to XIDIL. |  |  | EG**ACC | 29 OCT 2021
|  |  | EG50908 | BOGNA | XAMAB | 105 | 205 | Yes |  | H24 | To allow connectivity for low level traffic to XAMAB. |  |  | EG**ACC | 29 OCT 2021
|  |  | EG50909 | CPT | WEZKO | FL105 | FL245 | Yes |  | H24 | To enable standard routeings. |  |  | EG**ACC | 08 MAY 2025
|  |  | EG5091 | BEKET | PETOX | 105 | 255 | Yes | TBD - General conditions apply | H24 | To allow traffic to flight plan above Y905 |  |  | EG**ACC | 29 OCT 2021
|  |  | EG50910 | DANDI | PENIL | 105 | 145 | Yes |  | H24 | To enable connectivity low level beneath L28. |  |  | EG**ACC | 29 OCT 2021
|  |  | EG50911 | DRAKE | HAWKE | 105 | 125 | Yes |  | H24 | To enable standard routeing for EGTO arrivals from SITET. |  |  | EG**ACC | 29 OCT 2021
|  |  | EG50912 | DRAKE | OSPOL | 105 | 205 | Yes |  | H24 | To enable connectivity low level from L151/N859 to NEVIL. |  |  | EG**ACC | 29 OCT 2021
|  |  | EG50913 | GIBSO | SAM | 105 | 195 | Yes | NOT AVBL FOR TFC DEP EGDR/EGHQ/EGTE ARR ad EGKK with RFL above FL155 | H24 | To enable connectivity low level beneath L620. traffic with RFL above FL155 DEP EGDR/HQ/TE with arrival EGKK shall route GIBSO BEGTO N16 GWC |  |  | EG**ACC | 14 APR 2022
|  |  | EG50914 | GODOS | TINDI | 105 | 175 | Yes |  | H24 | To enable low connectivity for EGPC arrivals. |  |  | EG**ACC | 29 OCT 2021
|  |  | EG50915 | GODOS | LARDI | 105 | 195 | Yes |  | H24 | To enable low connectivity beneath L7/L74. |  |  | EG**ACC | 29 OCT 2021
|  |  | EG50916 | HON | NEDEX | 105 | 245 | Yes |  | H24 | To enable standard routeing. |  |  | EG**ACC | 29 OCT 2021
|  |  | EG50917 | HON | TOBID | 105 | 245 | Yes |  | H24 | To enable standard routeing. |  |  | EG**ACC | 29 OCT 2021
|  |  | EG50918 | LARDI | TOPPA | 105 | 175 | Yes |  | H24 | To enable low level connectivity beneath L74. |  |  | EG**ACC | 29 OCT 2021
|  |  | EG50919 | PENIL | LELDO | 105 | 145 | Yes |  | H24 | To enable low level connectivity beneath L28 |  |  | EG**ACC | 29 OCT 2021
|  |  | EG5092 | BEKET | WAFIL | 105 | 255 | Yes | TBD - General conditions apply | H24 | To allow traffic to flight plan above Y905 |  |  | EG**ACC | 29 OCT 2021
|  |  | EG50920 | POL | DESIG | 105 | 245 | Yes |  | H24 | To enable connectivity for EGNH/NO deps to connect to L603 and for EGNS to EGNE traffic. |  |  | EG**ACC | 29 OCT 2021
|  |  | EG50921 | ROKAN | TINDI | 175 | 195 | Yes |  | H24 | To enable connectivity beneath P1. |  |  | EG**ACC | 29 OCT 2021
|  |  | EG50922 | SAM | GIBSO | 105 | 195 | Yes |  | H24 | To enable connectivity beneath L620. |  |  | EG**ACC | 29 OCT 2021
|  |  | EG50923 | SILVA | BKY | 105 | 175 | Yes |  | H24 | To enable standard routeings from EGHH/HI to EGSH To enable EGUN/EGUL arrivals via Q63 KENET SILVA BKY |  |  | EG**ACC | 06 JAN 2022
|  |  | EG50924 | SILVA | DTY | 105 | 245 | Yes |  | H24 | To enable standard routeings. |  |  | EG**ACC | 29 OCT 2021
|  |  | EG50925 | ENJEX | ADHAV | 105 | 155 | Yes |  | H24 | To enable connectivity beneath P70. |  |  | EG**ACC | 09 FEB 2023
|  |  | EG50926 | SND | CLN | 105 | 115 | Yes |  | H24 | To enable standard low level routeing to SUMUM. |  |  | EG**ACC | 29 OCT 2021
|  |  | EG50927 | STAFA | TNT | 105 | 245 | Yes |  | H24 | To enable standard routeing from EGBJ to EGCC. |  |  | EG**ACC | 29 OCT 2021
|  |  | EG50929 | TNT | PEDIG | 105 | 155 | Yes |  | H24 | To enable standard routeings departing EGNE/YD |  |  | EG**ACC | 29 OCT 2021
|  |  | EG5093 | CALDA | NUGRA | 195 | 245 | Yes | ONLY AVBL AND COMPULSORY FOR TFC DEP EGPXFIR, EGNC With ARR EGLD/LL/WU With RFL between FL195 and FL245 Via CALDA | H24 | Positioning routes for LAC traffic orientation. Link route to connect to STAR for EGLD/LL/WU |  |  | EG**ACC
|  |  | EG50930 | WEZKO | MID | FL105 | FL155 | Yes |  | H24 | To enable standard routeing for EGBG/BK/NX to EGKK/KR. |  |  | EG**ACC | 08 MAY 2025
|  |  | EG50931 | BEVUP | DAWLY | 105 | 195 | Yes | ONLY AVBL FOR TFC ARR (EGDR, EGHQ, EGTE) | H24 | To enable low level connectivity along L620. |  |  | EG**ACC | 29 OCT 2021
|  |  | EG50932 | ALASO | NATEB | 105 | 245 | Yes |  | H24 | To enable low level routeing for EGNT arrivals via GOMOT. |  |  | EG**ACC | 29 OCT 2021
|  |  | EG50933 | NATEB | ERLOT | 105 | 245 | Yes | ONLY AVBL FOR TFC Via ROKAN | H24 | To enable EGNT departures to connect to M982 in the climb. |  |  | EG**ACC | 29 OCT 2021
|  |  | EG50934 | TIR | RUBEX | 105 | 245 | Yes |  | H24 | To enable connectivity out of FRA arriving EGAE. |  |  | EG**ACC | 29 OCT 2021
|  |  | EG50935 | ADRUD | AMPOP | 105 | 245 | Yes |  | H24 | To enable low level connectivity between ADRUD and LND via AMPOP. |  |  | EG**ACC | 29 OCT 2021
|  |  | EG50936 | AMPOP | LND | 105 | 245 | Yes |  | H24 | To enable low level connectivity between ADRUD and LND via AMPOP. |  |  | EG**ACC | 29 OCT 2021
|  |  | EG50937 | LND | AMPOP | 105 | 245 | Yes |  | H24 | To enable low level connectivity between ADRUD and LND via AMPOP. |  |  | EG**ACC | 29 OCT 2021
|  |  | EG50938 | AMPOP | ADRUD | 105 | 245 | Yes |  | H24 | To enable low level connectivity between ADRUD and LND via AMPOP. |  |  | EG**ACC | 29 OCT 2021
|  |  | EG50939 | EXMOR | ADKIK | 105 | 195 | Yes | ONLY AVBL FOR TFC DEP EGFF ARR EGHH | H24 | To facilitate training flights between EGFF and EGHH |  |  | EG**ACC | 29 OCT 2021
|  |  | EG5094 | CROFT | NUGRA | 195 | 660 | Yes | ONLY AVBL AND COMPULSORY FOR TFC With ARR EGLD/LL/WU 1. DEP EGNT/NV With RFL above FL195 Via CROFT 2. DEP (EF**, EK**, EN**, ES**) With RFL above FL295 in EG Via ROBEM | H24 | 1. Allows traffic to connect to the STAR for EGLL/WU. 2. Provides alternative route connectivity for EGLD/LL/WU arrivals from Scandinavia. |  |  | EG**ACC | 20 JAN 2022
|  |  | EG50940 | ADKIK | BIA | 105 | 195 | Yes | ONLY AVBL FOR TFC DEP EGFF ARR EGHH | H24 | To facilitate training flights |  |  | EG**ACC | 29 OCT 2021
|  |  | EG50941 | YVL | CDF | 105 | 195 | Yes | ONLY AVBL FOR TFC DEP EGHH ARR EGFF | H24 | To facilitate training flights |  |  | EG**ACC | 29 OCT 2021
|  |  | EG50942 | POL | TUNUP | 105 | 245 | Yes | ONLY AVBL FOR TFC ARR EGNL | H24 | Route connectivity from POL to TUNUP for arrivals at EGNL |  |  | EG**ACC | 29 OCT 2021
|  |  | EG50943 | WAL | TUNUP | 105 | 245 | Yes | ONLY AVBL FOR TFC ARR EGNL | H24 | to facilitate arrivals to EGNL via WAL TUNUP |  |  | EG**ACC | 29 OCT 2021
|  |  | EG50944 | WAL | KEGUN | 105 | 245 | Yes | ONLY AVBL FOR TFC ARR EGNR | H24 | To facilitate traffic ARR EGNR. |  |  | EG**ACC | 14 APR 2022
|  |  | EG50946 | POL | MAMUL | 105 | 195 | Yes | ONLY AVBL FOR TFC DEP EGNO ARR EGSU | H24 | To facilitate flight planning. |  |  | EG**ACC | 29 OCT 2021
|  |  | EG50947 | MAMUL | NAPEX | 105 | 195 | Yes | ONLY AVBL FOR TFC DEP EGNO ARR EGSU | H24 | To facilitate flight planning |  |  | EG**ACC | 29 OCT 2021
|  |  | EG50948 | SIVDA | CAM | 105 | 195 | Yes | ONLY AVBL FOR TFC DEP EGNO ARR EGSU | H24 | To facilitate flight planning |  |  | EG**ACC | 29 OCT 2021
|  |  | EG5095 | LAKEY | NUGRA | 105 | 660 | Yes | ONLY AVBL AND COMPULSORY FOR TFC ARR EGLD/LL/WU With RFL above FL245 Via UL612 LAKEY | H24 | Link route to the STAR |  |  | EG**ACC | 29 OCT 2021
|  |  | EG50950 | EBOTO | HON | 105 | 155 | Yes | ONLY AVBL FOR TFC DEP EGSH | H24 | To facilitate flight planning |  |  | EG**ACC | 29 OCT 2021
|  |  | EG50951 | ADMEX | TOBID | 105 | 155 | Yes |  | H24 | To facilitate flight planning |  |  | EG**ACC | 29 OCT 2021
|  |  | EG50952 | TOBID | WEZKO | FL105 | FL155 | Yes |  | H24 | To facilitate flight planning |  |  | EG**ACC | 08 MAY 2025
|  |  | EG50953 | FEJAC | JSY | 105 | 195 | Yes |  | H24 | To facilitate flight planning |  |  | EG**ACC | 29 OCT 2021
|  |  | EG50954 | JSY | REVTU | 105 | 155 | Yes |  | H24 | To facilitate flight planning |  |  | EG**ACC | 29 OCT 2021
|  |  | EG50957 | LND | DAWLY | 105 | 245 | Yes | ONLY AVBL FOR TFC DEP EGHE | H24 | To facilitate flight planning |  |  | EG | 29 OCT 2021
|  |  | EG50958 | DAWLY | LND | 105 | 245 | Yes | ONLY AVBL FOR TFC ARR EGHE | H24 | To facilitate flight planning |  |  | EG | 29 OCT 2021
|  |  | EG50959 | DOLUR | LND | 105 | 245 | Yes |  | H24 | To facilitate flight planning |  |  | EG | 29 OCT 2021
|  |  | EG5096 | BELZU | DEGOS | MEA | 255 | Yes | TBD - General conditions apply | H24 | To reflect operational procedures and ensure correct FDP. |  |  | EG**ACC | 17 JUL 2022
|  |  | EG50960 | LND | DOLUR | 105 | 245 | Yes |  | H24 | To facilitate flight planning |  |  | EG | 29 OCT 2021
|  |  | EG50961 | AGANO | GULDA | MEA | 195 | Yes | ONLY AVBL FOR TFC DEP EGJA | H24 | To provide connectivity onto G271 |  |  | EG**ACC | 26 NOV 2021
|  |  | EG50962 | AGANO | LUSIT | MEA | 195 | Yes | ONLY AVBL FOR TFC DEP EGJA | H24 | To provide connectivity onto N160 |  |  | EG**ACC | 26 NOV 2021
|  |  | EG50963 | VATON | BPK | MEA | 660 | Yes | COMPULSORY FOR TFC 1. ARR (EGSU, EGUL, EGUN) a. VIA (GIBSO, SUBIP, KUNAV, LUGIS, ROTEV, ORIST, OXLOW, BOLRO, GARMI, ODREP) EXC ARR EGSU VIA SILVA BLW FL175 AT SILVA b. VIA (KENET, NUCHU, SIRIC) & RFL ABV FL175 IN EG | H24 | TO ENSURE CORRECT ARRIVAL IN EGUL/EGUN. |  |  | EG**ACC | 21 AUG 2024
|  |  | EG50964 | MAY | VATON | MEA | 660 | Yes | COMPULSORY FOR TFC 1. ARR ad; EGUL/EGUN VIA SUBIP/KUNAV 2. ARR EGGW acft-eqpt NOT (D1, D2, D3, D4, O1, O2, O3, O4) VIA SUBIP/KUNAV | H24 | TO ENSURE CORRECT ARRIVAL INTO EGGW/EGUL/EGUN |  |  | EG**ACC | 06 JAN 2022
|  |  | EG50965 | OCK | VATON | MEA | 660 | Yes | COMPULSORY FOR TFC 1. ARR EGUL/EGUN VIA (GIBSO, LUGIS, KOTEM, ORIST, OXLOW) 2. ARR EGGW acft-eqpt NOT (D1, D2, D3, D4, O1, O2, O3, O4) VIA AVANT / KATHY / VASUX / KOTEM / GIBSO/MID | H24 | TO ENSURE CORRECT ARRIVAL INTO EGGW/EGUL/EGUN |  |  | EG**ACC | 09 FEB 2023
|  |  | EG50967 | GWC | HAZEL | 105 | 135 | Yes | ONLY AVBL FOR TFC acft-eqpt NOT (D1, D2, D3, D4, O1, O2, O3, O4) DEP EGHR/EGKA ARR EGGW | H24 | TO PROVIDE CONNECTIVITY FOR NON RNAV1 EQUIPPED ACFT TO CONNECT TO THE DET2A AT LOFFO |  |  | EG**ACC | 06 JAN 2022
|  |  | EG50968 | UNGAP | FINMA | 105 | 155 | Yes | ONLY AVBL FOR TFC DEP EGBB/EGBE ARR EGGW acft-eqpt RNAV1 (D1,D2,D3,D4,O1,O2,O3,O4) | H24 | TO ENSURE CONNECTIVITY |  |  | EG**ACC | 06 JAN 2022
|  |  | EG50969 | DTY | FINMA | 105 | 155 | Yes | ONLY AVBL FOR TFC ACFT-EQPT RNAV1 (D1,D2,D3,D4,O1,O2,O3,O4 ARR EGGW | H24 | to provide connectivity to the FINMA STAR for EGGW |  |  | EG**ACC | 06 JAN 2022
|  |  | EG50970 | ABSAV | TELTU | 105 | 660 | Yes | ONLY AVBL FOR TFC acft-eqpt RNAV1(D1,D2,D3,D4,O1,O2,O3,O4) ARR EGGW VIA BOLRO/ORIST | H24 | TO ENSURE CONNECTIVITY TO THE TELTU STAR |  |  | EG**ACC | 06 JAN 2022
|  |  | EG50971 | MATCH | LOFFO | MEA | 660 | Yes | ONLY AVBL FOR TFC ARR EGGW/EGSC/EGSS ---------- NOT AVBL FOR TFC acft-eqpt RNAV1 EXCEPT 1. DEP EGLC/EGLL/EGWU WITH ARR EGGW 2. DEP EGLC WITH ARR EGSC/EGSS | H24 ---------- H24 | To ensure connectivity to the DET2A. To allow all Non RNAV1 flight ARR EGGW,EGSC,EGSS to use this DCT, the exception is EGLL,EGGWU DEPS to EGSC, EGSS which are forced via BKY BUSTA LOREL by EG5304. In addition to the above RNAV1 traffic DEP EGLC/EGLL/EGWU and ARR EGGW can use this DCT. RNAV1 traffic DEP EGLC and ARR EGSC / EGSS may also use this DCT. | updated / improved operational goal. |  | EG**ACC | 14 SEP 2022
|  |  | EG50972 | AVANT | TELTU | 105 | 195 | Yes | ONLY AVBL FOR TFC acft-eqpt RNAV1 (D1,D2,D3,D4,O1,O2,O3,O4) ARR EGGW | H24 | TO ENSURE CONNECTIVITY |  |  | EG**ACC | 06 JAN 2022
|  |  | EG50973 | WOD | BPK | 105 | 660 | Yes | ONLY AVBL FOR TFC acft-eqpt NON RNAV1 ARR EGGW VIA HAZEL | H24 | TO ENSURE CONNECTIVITY |  |  | EG**ACC | 06 JAN 2022
|  |  | EG50974 | NORRY | BPK | MEA | 195 | Yes | COMPULSORY FOR TFC acft-eqpt NOT (D1, D2, D3, D4, O1, O2, O3, O4) ARR EGGW DEP EGH* | H24 | TON ENSURE CONNECTIVITY |  |  | EG**ACC | 06 JAN 2022
|  |  | EG50975 | EVNAS | ABBOT | MEA | 105 | Yes | COMPULSORY FOR TFC DEP EGMC ARR EGGW/EGSC/EGSS | H24 | TO PROVIDE CONNECTIVTY |  |  | EG**ACC | 06 JAN 2022
|  |  | EG50977 | NELSA | CROFT | MEA | 105 | Yes | COMPULSORY FOR TFC DEP EGNM VIA NELSA WITH ARR EGGP / EGNR | H24 | To enable connectivity from the NELSA SID to the arrival procedures for EGGP (TIPOD1C) and for ARR EGNR NELSA CROFT WAL KEGUN |  |  | EG**ACC | 24 NOV 2021
|  |  | EG50978 | POL | CROFT | MEA | 105 | Yes | COMPULSORY FOR TFC DEP EGNM Via POL With ARR EGNR | H24 | To enable connectivity from the NELSA SID to the arrival procedures to EGNR VIA POL CROFT WAL KEGUN |  |  | EG**ACC | 24 NOV 2021
|  |  | EG50980 | WAL | KEGUN | MEA | 105 | Yes | COMPULSORY FOR TFC DEP EGNM Via POL, NELSA With ARR EGNR | H24 | To enable connectivity from the NELSA SID to the arrival procedures to EGNR VIA POL CROFT WAL KEGUN |  |  | EG**ACC | 29 NOV 2021
|  |  | EG50984 | SOVAT | LESTA | 275 | 660 | Yes | ONLY AVBL FOR TFC with-rfl-above FL315 in eg | H24 | Fuel efficient DCT for traffic cruising FL320+ in EG |  |  | EG**ACC | 14 APR 2022
|  |  | EG50985 | LYD | BIDVA | MEA | 660 | Yes | ONLY AVBL FOR TFC dep EGKB / EGLC / EGMC with rfl above FL200 via LELNA / LORKU | H24 | Fuel efficient DCT for Thames Departures via LELNA or LORKU connecting to BIDVA DCT IBNID as an alternate to LYD M189 WAFFU Y8 SAM M195/N621/N866 LELNA/LORKU. |  |  | EG**ACC | 14 APR 2022
|  |  | EG50986 | BIDVA | IBNID | 195 | 660 | Yes | ONLY AVBL FOR TFC DEP EGKB / EGLC / EGMC via LELNA / LORKU | H24 | Fuel efficient DCT to connect to previous new DCT LYD-BIDVA for Thames departures via LELNA/LORKU. Alternate route is LYD M189 WAFFU Y8 SAM M195/N621/N866 LELNA/LORKU. |  |  | EG**ACC | 21 APR 2022
|  |  | EG50987 | ROBEM | AGPED | 245 | 660 | Yes | ONLY AVBL FOR TFC ARR EGPF/EGPH/EGPK via GOREV/NIVUN/PETIL/TINAC/VALBO/VAXIT | H24 | Fuel efficient DCT, Alternative routeing to ROBEM UP16 NATEB Y96 AGPED. |  |  | EG**ACC | 14 APR 2022
|  |  | EG50988 | COWLY | GWC | 155 | 660 | Yes | ONLY AVBL FOR TFC DEP EGNE/EGNX/EGSS with rfl above FL230 | H24 | Fuel efficient DCT, Alternative routeing to COWLY T71 VAPID UN859 SITET. |  |  | EG**ACC | 07 OCT 2022
|  |  | EG50989 | CROFT | MCT | MEA | 660 | Yes | ONLY AVBL AND COMPULSORY FOR TFC acft eqpt: NON RNAV1(D1,D2,D3,D4,O1,O2,O3,O4) arr EGBB/BE/NX via CROFT | H24 | To ensure correct arrival for RNAV5 traffic |  |  | EG**ACC | 14 APR 2022
|  |  | EG5099 | WEZKO | DTY | FL075 | FL660 | Yes | NOT AVBL FOR TFC 1. ARR EGBB 2. DEP EGGW | H24 | Low level traffic shall join the GROVE STAR at WEZKO |  |  | EG**ACC | 08 MAY 2025
|  |  | EG50990 | BEGAM | MCT | MEA | 660 | Yes | ONLY AVBL AND COMPULSORY FOR TFC acft eqpt: NON RNAV1(D1,D2,D3,D4,O1,O2,O3,O4) arr EGBB/BE/NX via BEGAM | H24 | To ensure correct arrival for RNAV5 traffic |  |  | EG**ACC | 14 APR 2022
|  |  | EG50991 | POL | MCT | MEA | 660 | Yes | COMPULSORY FOR TFC acft eqpt NOT (D1,D2,D3,D4,O1,O2,O3,O4) ARR (MIDLANDS_GROUP) Via POL ---------- NOT AVBL FOR TFC acft eqpt (D1,D2,D3,D4,O1,O2,O3,O4) ARR (MIDLANDS_GROUP) Via POL | H24 ---------- H24 | To ensure correct arrival for RNAV5 traffic |  |  | EG**ACC | 07 JUN 2022
|  |  | EG50992 | MCT | VEGAR | 105 | 245 | Yes | ONLY AVBL FOR TFC acft eqpt: NON RNAV1(D1,D2,D3,D4,O1,O2,O3,O4) arr EGBB/BE/NX via: CROFT/BEGAM/POL/GOLES | H24 | To ensure correct arrival for RNAV5 traffic |  |  | EG**ACC | 14 APR 2022
|  |  | EG50994 | DESIG | MCT | MEA | 285 | Yes | ONLY AVBL FOR TFC acft eqpt: NON RNAV1(D1,D2,D3,D4,O1,O2,O3,O4) arr EGBB/BE/NX via: GOLES | H24 | To ensure correct arrival for RNAV5 traffic |  |  | EG**ACC | 14 APR 2022
|  |  | EG50995 | VEGAR | TNT | MEA | 205 | Yes | ONLY AVBL FOR TFC acft eqpt: NON RNAV1(D1,D2,D3,D4,O1,O2,O3,O4) arr EGNX via: CROFT/BEGAM/POL/GOLES/AMPIT/WAL | H24 | To ensure correct arrival for RNAV5 traffic |  |  | EG**ACC | 14 APR 2022
|  |  | EG50996 | TNT | DIPSO | MEA | 205 | Yes | ONLY AVBL FOR TFC acft eqpt: NON RNAV1(D1,D2,D3,D4,O1,O2,O3,O4) arr EGNX via: CROFT/BEGAM/POL/GOLES/AMPIT/WAL | H24 | To ensure correct arrival for RNAV5 traffic |  |  | EG**ACC | 14 APR 2022
|  |  | EG50997 | DIPSO | ROKUP | MEA | 105 | Yes | ONLY AVBL AND COMPULSORY FOR TFC acft eqpt: NON RNAV1(D1,D2,D3,D4,O1,O2,O3,O4) arr EGNX via: CROFT/BEGAM/POL/GOLES/AMPIT/WAL | H24 | To ensure correct arrival for RNAV5 traffic |  |  | EG**ACC | 14 APR 2022
|  |  | EG50998 | LAKEY | ROSUN | MEA | 660 | Yes | ONLY AVBL AND COMPULSORY FOR TFC acft eqpt: NON RNAV1(D1,D2,D3,D4,O1,O2,O3,O4) arr EGCC via: LAKEY | H24 | To ensure correct arrival for RNAV5 traffic |  |  | EG**ACC | 14 APR 2022
|  |  | EG50999 | SETEL | ROSUN | MEA | 245 | Yes | ONLY AVBL AND COMPULSORY FOR TFC acft eqpt: NON RNAV1(D1,D2,D3,D4,O1,O2,O3,O4) arr EGCC via: SETEL/TILNI | H24 | To ensure correct arrival for RNAV5 traffic |  |  | EG**ACC | 14 APR 2022
|  |  | EG51000 | GASKO | BEGAM | MEA | 245 | Yes | ONLY AVBL FOR TFC acft eqpt: NOT (D1,D2,D3,D4,O1,O2,O3,O4) arr EGCC via: TILNI | H24 | To ensure correct arrival for RNAV5 traffic |  |  | EG**ACC | 12 MAY 2022
|  |  | EG51001 | BEGAM | SETEL | MEA | 245 | Yes | ONLY AVBL FOR TFC acft eqpt: NON RNAV1(D1,D2,D3,D4,O1,O2,O3,O4) arr EGCC via: TILNI | H24 | To ensure correct arrival for RNAV5 traffic |  |  | EG**ACC | 14 APR 2022
|  |  | EG51002 | POL | BURNI | MEA | 175 | Yes | ONLY AVBL FOR TFC 1. acft eqpt: NON RNAV1(D1,D2,D3,D4,O1,O2,O3,O4) ARR EGCC VIA: GOLES 2. DEP EGNM with ARR EGCC | H24 | To ensure correct arrival for RNAV5 traffic To provide connectivity between EGNM and EGCC |  |  | EG**ACC | 17 MAY 2024
|  |  | EG51003 | BURNI | ROSUN | MEA | 105 | Yes | ONLY AVBL AND COMPULSORY FOR TFC acft eqpt: NON RNAV1(D1,D2,D3,D4,O1,O2,O3,O4) arr EGCC via: GOLES | H24 | To ensure correct arrival for RNAV5 traffic |  |  | EG**ACC | 14 APR 2022
|  |  | EG51004 | LESTA | TNT | MEA | 660 | Yes | ONLY AVBL FOR TFC acft eqpt: NON RNAV1(D1,D2,D3,D4,O1,O2,O3,O4) arr EGCC/GP | H24 | To ensure correct arrival for RNAV5 traffic |  |  | EG**ACC | 14 APR 2022
|  |  | EG51005 | TNT | NANTI | MEA | 245 | Yes | ONLY AVBL FOR TFC acft eqpt: NON RNAV1(D1,D2,D3,D4,O1,O2,O3,O4) arr EGGP/EGNR | H24 | To ensure correct arrival for RNAV5 traffic |  |  | EG**ACC | 14 APR 2022
|  |  | EG51006 | NANTI | KEGUN | MEA | 105 | Yes | ONLY AVBL AND COMPULSORY FOR TFC acft eqpt: NON RNAV1(D1,D2,D3,D4,O1,O2,O3,O4) arr EGGP/EGNR VIA TNT | H24 | To ensure correct arrival for RNAV5 traffic |  |  | EG**ACC | 14 APR 2022
|  |  | EG51007 | MOGLI | LESTA | MEA | 660 | Yes | ONLY AVBL FOR TFC acft eqpt: NON RNAV1(D1,D2,D3,D4,O1,O2,O3,O4) arr EGCC/GP | H24 | To ensure correct arrival for RNAV5 traffic |  |  | EG**ACC | 14 APR 2022
|  |  | EG51008 | AMPIT | NOKIN | MEA | 275 | Yes | ONLY AVBL FOR TFC acft eqpt: NON RNAV1(D1,D2,D3,D4,O1,O2,O3,O4) arr EGNX via: AMPIT | H24 | To ensure correct arrival for RNAV5 traffic |  |  | EG**ACC | 14 APR 2022
|  |  | EG51009 | NOKIN | NUGRA | MEA | 245 | Yes | ONLY AVBL FOR TFC acft eqpt: NON RNAV1(D1,D2,D3,D4,O1,O2,O3,O4) arr EGNX via: AMPIT | H24 | To ensure correct arrival for RNAV5 traffic |  |  | EG**ACC | 14 APR 2022
|  |  | EG5101 | BELZU | NIBOG | MEA | 255 | Yes | TBD - General conditions apply | H24 | There is no reasonable alternative route that can be flight planned. |  |  | EG**ACC | 29 OCT 2021
|  |  | EG51010 | NUGRA | VEGAR | MEA | 205 | Yes | ONLY AVBL FOR TFC acft eqpt: NON RNAV1(D1,D2,D3,D4,O1,O2,O3,O4) arr EGNX via: AMPIT/WAL | H24 | To ensure correct arrival for RNAV5 traffic |  |  | EG**ACC | 14 APR 2022
|  |  | EG51011 | TNT | QUSHI | MEA | 205 | Yes | ONLY AVBL FOR TFC acft eqpt: NON RNAV1(D1,D2,D3,D4,O1,O2,O3,O4) arr EGCC | H24 | To ensure correct arrival for RNAV5 traffic |  |  | EG**ACC | 14 APR 2022
|  |  | EG51012 | QUSHI | DAYNE | MEA | 105 | Yes | ONLY AVBL AND COMPULSORY FOR TFC acft eqpt: NON RNAV1(D1,D2,D3,D4,O1,O2,O3,O4) arr EGCC via: ELVOS/LESTA/TNT | H24 | To ensure correct arrival for RNAV5 traffic |  |  | EG**ACC | 14 APR 2022
|  |  | EG51014 | IVLOD | KEGUN | MEA | 155 | Yes | COMPULSORY FOR TFC acft-eqpt: NON RNAV1 (D1,D2,D3,D4,O1,O2,O3,O4) arr EGGP/EGNR via (AVTIC, MONTY) | H24 | To ensure connectivity for RNAV5 traffic |  |  | EG**ACC | 09 FEB 2023
|  |  | EG51015 | WAL | MIRSI | MEA | 135 | Yes | ONLY AVBL AND COMPULSORY FOR TFC acft eqpt: NON RNAV1(D1,D2,D3,D4,O1,O2,O3,O4) arr EGCC (AVTIC, MALUD, MAKUX, MONTY, PENIL) | H24 | connectivity for RNAV5 traffic |  |  | EG**ACC | 09 FEB 2023
|  |  | EG51016 | MALUD | TIPOD | MEA | 105 | Yes | ONLY AVBL FOR TFC acft eqpt: NON RNAV1(D1,D2,D3,D4,O1,O2,O3,O4) arr EGGP via LIFFY | H24 | to ensure RNAV5 connectivity |  |  | EG**ACC | 14 APR 2022
|  |  | EG51017 | PENIL | RUGER | MEA | 245 | Yes | ONLY AVBL FOR TFC acft eqpt: NON RNAV1(D1,D2,D3,D4,O1,O2,O3,O4) arr EGGP via PENIL | H24 | to ensure RNAV5 connectivity |  |  | EG**ACC | 14 APR 2022
|  |  | EG51018 | RUGER | TIPOD | MEA | 155 | Yes | ONLY AVBL FOR TFC acft eqpt: NON RNAV1(D1,D2,D3,D4,O1,O2,O3,O4) arr EGGP via PENIL | H24 | to ensure RNAV5 connectivity |  |  | EG**ACC | 14 APR 2022
|  |  | EG5102 | BELZU | MOLAK | MEA | 255 | Yes | TBD - General conditions apply | H24 | To reflect operational procedures and ensure correct FDP. |  |  | EG**ACC | 17 JUL 2022
|  |  | EG51020 | WAL | BAROS | MEA | 155 | Yes | ONLY AVBL FOR TFC acft eqpt: NON RNAV1(D1,D2,D3,D4,O1,O2,O3,O4) arr EGGP via LAKEY/GASKO/POL/VEGUS/LIBSO | H24 | To ensure RNAV5 connectivity |  |  | EG**ACC | 14 APR 2022
|  |  | EG51021 | BAROS | TIPOD | MEA | 105 | Yes | ONLY AVBL AND COMPULSORY FOR TFC acft eqpt: NON RNAV1(D1,D2,D3,D4,O1,O2,O3,O4) arr EGGP via LAKEY/GASKO/POL/VEGUS/LIBSO | H24 | To ensure RNAV5 connectivity |  |  | EG**ACC | 14 APR 2022
|  |  | EG51022 | GIBSO | BEGTO | 155 | 195 | Yes | ONLY AVBL FOR TFC DEP EGDR/EGHQ/EGTE WITH ARR EGKK | H24 | DCT so allow flight planning of the route used tactically. |  |  | EG**ACC | 14 APR 2022
|  |  | EG51023 | DAUNT | HERON | 055 | 255 | Yes | ONLY AVBL FOR TFC acft-eqpt (D1, D2, D3, D4, O1, O2, O3, O4) DEP EGPK | H24 | To ensure other traffic is not able to file this DCT in order to circumvent the RAD restrictions on Z246. |  |  | EG**ACC | 25 APR 2022
|  |  | EG51024 | AKODA | HERON | FL055 | FL255 | Yes | ONLY AVBL FOR TFC ACFT-PBN (D1, D2, D3, D4, O1, O2, O3, O4) & DEP EGPK | H24 | To ensure other traffic is not able to file this DCT to circumvent the RAD restriction on Z247. |  |  | EG**ACC | 08 MAY 2025
|  |  | EG51025 | LUCCO | SUMIN | 055 | 105 | Yes | ONLY AVBL FOR TFC acft-eqpt (D1, D2, D3, D4, O1, O2, O3, O4) DEP EGPK Via HAVEN | H24 | To ensure same usage as Z250 and avoid traffic circumventing the RAD by filing DCT. |  |  | EG**ACC | 25 APR 2022
|  |  | EG51026 | LUCCO | OSMEG | 055 | 105 | Yes | ONLY AVBL FOR TFC acft-eqpt (D1, D2, D3, D4, O1, O2, O3, O4) DEP EGPK | H24 | To ensure the same requirements as the Z248 RAD and avoid traffic circumventing the RAD by filing DCT. |  |  | EG**ACC | 25 APR 2022
|  |  | EG51027 | SUDBY | OSMEG | 055 | 105 | Yes | ONLY AVBL FOR TFC acft-eqpt (D1, D2, D3, D4, O1, O2, O3, O4) DEP EGPK | H24 | To ensure the same restrictions as the Z249 RAD and avoid traffic circumventing the RAD by filing DCT. |  |  | EG**ACC | 25 APR 2022
|  |  | EG51028 | SHAPP | BLACA | 105 | 245 | Yes | ONLY AVBL FOR TFC DEP EGNV With ARR (EGAA, EGAC, EGAE) | H24 | To enable expeditious routing for listed traffic . |  |  | EG**ACC | 17 JUL 2022
|  |  | EG51029 | BLACA | SHAPP | 105 | 245 | Yes | ONLY AVBL FOR TFC DEP (EGAA, EGAC, EGAE) With ARR EGNV | H24 | To enable expeditious routing for listed traffic. |  |  | EG**ACC | 17 JUL 2022
|  |  | EG5103 | BELZU | DONIB | MEA | 255 | Yes | TBD - General conditions apply | When EGD713/ EGD713Z is active | Provide routing for traffic to avoid EGD713 FJA when active |  |  | EG**ACC | 21 JUL 2023
|  |  | EG51030 | ADHAV | AGCAT | 105 | 155 | Yes |  | H24 | To enable low level connectivity from ENJEX/BANBA to AGCAT. |  |  | EG**ACC | 08 FEB 2023
|  |  | EG51031 | BCN | FIFAH | MEA | 165 | Yes | ONLY AVBL FOR TFC acft-eqpt NOT (D1, D2, D3, D4, O1, O2, O3, O4) With RFL between FL155-FL165 in EG Via NICXI | H24 | To provide connectivity for RNAV5 traffic which cannot use the RNAV1 route network. |  |  | EG**ACC | 08 FEB 2023
|  |  | EG51032 | FIFAH | NICXI | 155 | 165 | Yes | ONLY AVBL FOR TFC acft-eqpt NOT (D1, D2, D3, D4, O1, O2, O3, O4) Via BCN | H24 | To provide connectivity for RNAV5 traffic which cannot use the RNAV1 route network. |  |  | EG**ACC | 08 FEB 2023
|  |  | EG51033 | GUBJE | FIFAH | 165 | 175 | Yes | ONLY AVBL FOR TFC acft-eqpt NOT (D1, D2, D3, D4, O1, O2, O3, O4) Via BCN | H24 | To provide connectivity for RNAV5 traffic which cannot use the RNAV1 route network. |  |  | EG**ACC | 06 OCT 2023
|  |  | EG51034 | FIFAH | BCN | 165 | 175 | Yes | ONLY AVBL FOR TFC acft-eqpt NOT (D1, D2, D3, D4, O1, O2, O3, O4) Via GUBJE | H24 | To provide connectivity for RNAV5 traffic which cannot use the RNAV1 route network. |  |  | EG**ACC | 06 OCT 2023
|  |  | EG51035 | KENET | OZZIL | MEA | 165 | Yes | ONLY AVBL FOR TFC acft-eqpt NOT (D1, D2, D3, D4, O1, O2, O3, O4) 1. DEP EGKK 2. Via (CPT, NUBRI) DCT KENET | H24 | To provide connectivity for RNAV5 EGKK departures which cannot use the RNAV1 route network. |  |  | EG**ACC | 08 FEB 2023
|  |  | EG51036 | OZZIL | BCN | 155 | 165 | Yes | ONLY AVBL FOR TFC acft-eqpt NOT (D1, D2, D3, D4, O1, O2, O3, O4) | H24 | To provide connectivity for RNAV5 traffic which cannot use the RNAV1 route network. |  |  | EG**ACC | 08 FEB 2023
|  |  | EG51037 | REXAM | OGTAW | MEA | 245 | Yes | ONLY AVBL FOR TFC DEP (EGGP, EGNR) ---------- NOT AVBL FOR TFC Not available for traffic With RFL above FL195 in EG Except ARR SEVERN_GROUP, EGTE | H24 ---------- H24 | To provide low level connectivity for listed traffic. RNAV1 EGGP/NR departures with RFL above FL195 shall route via MIDJO, unless inbound to Severn Group or EGTE. |  |  | EG**ACC | 08 FEB 2023
|  |  | EG51038 | CARWI | CONKO | MEA | 245 | Yes | NOT AVBL FOR TFC ABV FL105 AT (CARWI DCT CONKO) EXC ARR (EGBP, EGTK, EGVA, EGVN) ---------- COMPULSORY FOR TFC 1. ARR (EGBP, EGTK, EGVA, EGVN) & VIA (EGTT06BHD, EGTT36EXE) EXC a. VIA SAM b. ARR EGVA & VIA (NOZHU DCT SHIRI DCT TOJAQ) & FLT-TYPE (M) | H24 ---------- H24 | To provide arrival connectivity for listed traffic and to reflect operational procedures. ----------------------- 1.b. To enable OAT direct routing for military traffic inbound to EGVA. Traffic entering the UK GAT and transitioning to OAT shall file NOZHU DCT SHIRI DCT TOJAQ OAT DCT NAXAT DCT EGVA. |  |  | EG**ACC | 08 JUL 2025
|  |  | EG51039 | LEKCI | CONKO | 105 | 245 | Yes | ONLY AVBL FOR TFC DEP SEVERN_GROUP With ARR (EGBP, EGTK, EGVA, EGVN) | H24 | To provide arrival connectivity for listed traffic. |  |  | EG**ACC | 08 FEB 2023
|  |  | EG51040 | NUCHU | KENET | 125 | 245 | Yes | ONLY AVBL FOR TFC VIA SILVA 1. ACFT-PBN (D1, D2, D3, D4, O1, O2, O3, O4) & RFL NOT ABV FL175 IN EG ARR EGGW 2. ARR (EGKB, EGLC, EGTO, EGSS, EGSC) & RFL NOT ABV FL175 IN EG 3. ARR (EGMC, EGSU, EGSX, EGSR, EGUN, EGUL) | H24 | To provide arrival connectivity for listed traffic from NUCHU. 1. RNAV5 arrivals to EGGW shall file NUCHU DCT CPT. RNAV1 arrivals above FL175 shall route via SIRIC. 2. RNAV1 arrivals to the listed airfields above FL175 shall route via SIRIC. RNAV5 shall remain below FL175. |  |  | EG**ACC | 17 JUL 2024
|  |  | EG51041 | ZIPWE | HAWFA | 165 | 195 | Yes |  | H24 | Provides low level connectivity from Q63 to L607. |  |  | EG**ACC | 08 FEB 2023
|  |  | EG51042 | EXMOR | BCN | 105 | 245 | Yes |  | H24 | To provide low level connectivity to BCN. |  |  | EG**ACC | 08 FEB 2023
|  |  | EG51043 | BCN | EXMOR | 105 | 245 | Yes | COMPULSORY FOR TFC DEP EGBJ With RFL above FL065 in EG Via (EXMOR, DAWLY, BHD) | H24 | To provide low level connectivity to EXMOR and to reflect operational procedures. |  |  | EG**ACC | 08 FEB 2023
|  |  | EG51044 | EXMOR | CARWI | 105 | 245 | Yes | ONLY AVBL FOR TFC 1. DEP (EGHQ, EGTE) 2. acft-eqpt NOT (D1, D2, D3, D4, O1, O2, O3, O4) ---------- COMPULSORY FOR TFC With RFL above FL105 in EG DEP EGTE Via (CARWI, ETNAH, DIZIM) | H24 ---------- H24 | To provide low level connectivity for RNAV5 traffic unable to use the RNAV1 route structure and to enable standard routeings for traffic departing EGHQ/TE . |  |  | EG**ACC | 08 FEB 2023
|  |  | EG51045 | CARWI | EXMOR | 105 | 245 | Yes | ONLY AVBL FOR TFC 1. ARR (EGHQ, EGTE) 2. acft-eqpt NOT (D1, D2, D3, D4, O1, O2, O3, O4) | H24 | To provide low level connectivity for RNAV5 traffic unable to use the RNAV1 route structure and to enable standard routeings for traffic inbound to EGHQ/TE . |  |  | EG**ACC | 08 FEB 2023
|  |  | EG51046 | SIDHO | DAWLY | 115 | 245 | Yes |  | When (EGD013, EGD013Z1, EGD013Z5) is active | To enable connectivity to ENHEL when activity in EGD013 impacts the use of N862 south of SIDHO. If any of the listed areas area active, traffic may file SIDHO DCT DAWLY. |  |  | EG**ACC | 08 FEB 2023
|  |  | EG51047 | ALHAD | MID | 215 | 660 | Yes | ONLY AVBL FOR TFC DEP (BRIZE_GROUP, SEVERN_GROUP) | H24 | Fuel efficient DCT for listed departures. |  |  | EG**ACC | 26 MAR 2023
|  |  | EG51048 | FARJO | WIGGU | FL105 | FL245 | Yes | ONLY AVBL FOR TFC ACFT-PBN (D1, D2, D3, D4, O1, O2, O3, O4) ---------- COMPULSORY FOR TFC ACFT-PBN (D1, D2, D3, D4, O1, O2, O3, O4) & ARR EGBJ & VIA COXPE | H24 ---------- H24 | To provide connectivity remaining within controlled airspace for EGBJ arrivals and traffic below FL195 routeing northbound via FARJO. |  |  | EG**ACC | 08 MAY 2025
|  |  | EG51049 | DIDZA | CESQA | 245 | 660 | Yes | ONLY AVBL FOR TFC Via CESQA DCT BIBPE | H24 | Fuel efficient DCT to connect to FRA entry point CESQA. |  |  | EG**ACC | 08 FEB 2023
|  |  | EG5105 | BRUCE | EVBEV | MEA | 255 | Yes | NOT AVBL FOR TFC Except Via ERAKA/ADODO/BALIX | ERAKA when EGD701B/EGD701BZ1 is active ADODO/BALIX when EGD701A/EGD701AZ is active | Provide routing for traffic to avoid D701A/B when active |  |  | EG**ACC | 29 OCT 2021
|  |  | EG51050 | PACSE | EXMOR | 075 | 175 | Yes | NOT AVBL FOR TFC acft-eqpt (D1, D2, D3, D4, O1, O2, O3, O4) | H24 | To provide low level connectivity for RNAV5 traffic unable to use the RNAV1 route structure. RNAV1 traffic shall file via N92. |  |  | EG**ACC | 08 FEB 2023
|  |  | EG51051 | CESQA | KOBBI | 345 | 660 | Yes | ONLY AVBL FOR TFC Via OZZIL DCT CESQA | H24 | To provide fuel efficient high level routeing between CESQA and KOBBI. |  |  | EG**ACC | 08 FEB 2023
|  |  | EG51052 | WIGGU | NICXI | 105 | 185 | Yes |  | H24 | Allowable DCT through uncontrolled airspace. Operators using this DCT should be prepared to accept a reduced service. |  |  | EG**ACC | 08 FEB 2023
|  |  | EG51053 | NIGIT | VATON | 175 | 245 | Yes | ONLY AVBL AND COMPULSORY FOR TFC ARR (EGSU, EGUL, EGUN) Via SIRIC | H24 | To enforce standard routeings. |  |  | EG**ACC | 08 FEB 2023
|  |  | EG51054 | NUCHU | CPT | 075 | 245 | Yes | COMPULSORY FOR TFC 1. acft-eqpt NOT (D1, D2, D3, D4, O1, O2, O3, O4) ARR FARNBOROUGH_GROUP Via NUCHU 2. ARR Midlands Group With RFL not above FL175 in EG Via NUCHU 3. With RFL between FL075-FL175 Via NUCHU and-then BIG | H24 | To enforce standard routeings. 1. RNAV1 arrivals to Farnborough Group shall file via P73. 2. EGBB/BE arrivals shall file NUCHU DCT CPT L9 NORRY Q41 SILVA. EGNX arrivals shall file NUCHU DCT CPT M183 SILVA M605 DTY. 3. This traffic is unable to route via NUCHU L607 due to the lower limit of L607 between ALHAD and BIG. |  |  | EG**ACC | 08 MAR 2023
|  |  | EG51055 | CPT | ASHUM | 095 | 125 | Yes | ONLY AVBL AND COMPULSORY FOR TFC acft-eqpt NOT (D1, D2, D3, D4, O1, O2, O3, O4) ARR BRIZE_GROUP Via CPT With RFL above FL095 | H24 | To enforce standard routeings. |  |  | EG**ACC | 08 FEB 2023
|  |  | EG51056 | CPT | CONKO | 095 | 125 | Yes | COMPULSORY FOR TFC acft-eqpt NOT (D1, D2, D3, D4, O1, O2, O3, O4) ARR EGBP Via CPT With RFL above FL095 ---------- NOT AVBL FOR TFC acft-eqpt (D1, D2, D3, D4, O1, O2, O3, O4) | H24 ---------- H24 | To enforce standard routeings and provide low level connectivity for RNAV5 traffic which cannot use the RNAV1 route network. |  |  | EG**ACC | 08 FEB 2023
|  |  | EG51057 | CPT | KENET | 095 | 165 | Yes | ONLY AVBL FOR TFC 1. acft-eqpt NOT (D1, D2, D3, D4, O1, O2, O3, O4) a. via KENET DCT OZZIL b. ARR SEVERN_GROUP via KENET DCT SAWPE 2. ARR EGTK a. Via BIG and-then BUGUP b. Via MAY and-then BUGUP | H24 | 1. To provide connectivity for RNAV5 traffic which cannot use the RNAV1 route network. 2. To enforce correct routeing and reflect operational procedures. |  |  | EG**ACC | 04 NOV 2023
|  |  | EG51058 | CARWI | HAWFA | 065 | 245 | Yes | ONLY AVBL FOR TFC DEP (EGHQ, EGTE) | H24 | To enable connectivity for listed departures towards NUCHU . |  |  | EG**ACC | 08 FEB 2023
|  |  | EG51059 | VAPID | EVTES | 105 | 660 | Yes | ONLY AVBL FOR TFC DEP (SEVERN_GROUP, BRIZE_GROUP), EGBP Via SAM ---------- COMPULSORY FOR TFC DEP (SEVERN_GROUP, BRIZE_GROUP), EGBP With RFL above FL105 in EG Via (EVTES, SAM) Except FLT-TYP TRG | H24 ---------- H24 | To enable connectivity for listed departures towards SAM . --------------------------------- This traffic shall file NUCHU L607 ALHAD N859 VAPID DCT EVTES. Training flights are exempt from this restriction. |  |  | EG**ACC | 08 FEB 2023
|  |  | EG5106 | BRUCE | KUVOX | MEA | 255 | Yes | TBD - General conditions apply | When EGD701C/EGD701CZ is active | To enable FDP compatible standard routeings and reflect operational procedures. |  |  | EG**ACC | 14 APR 2022
|  |  | EG51060 | ROVNI | GOLES | 285 | 660 | Yes | ONLY AVBL FOR TFC ARR DUBLIN_GROUP Via (RENEQ, ROPAL) | H24 | Fuel efficient direct routeing for listed traffic. |  |  | EG**ACC | 06 OCT 2022
|  |  | EG51061 | BPK | HEN | 105 | 660 | Yes | ONLY AVBL FOR TFC dep EGMC via (COWLY, CPT, DIDZA, ICTAM) | H24 | To facilitate Southend departures connecting to COWLY / CPT |  |  | EG**ACC | 09 FEB 2023
|  |  | EG51062 | CPT | BPK | 085 | 145 | Yes | ONLY AVBL FOR TFC acft-eqpt NOT (D1, D2, D3, D4, O1, O2, O3, O4) ARR EGGW | H24 | To provide connectivity for RNAV5 traffic inbound to EGGW and to reflect operational procedures. |  |  | EG**ACC | 08 FEB 2023
|  |  | EG51063 | NUCHU | BOGNA | 305 | 660 | Yes | ONLY AVBL FOR TFC VIA (MORAG, LIPGO, BANBA, BAKUR) AND-THEN NUCHU AND-THEN XAMAB & ABV FL305 AT NUCHU | H24 | Fuel saving DCT for traffic overflying the UK via the listed boundary fixes to XAMAB. |  |  | EG**ACC | 17 JUL 2024
|  |  | EG51064 | ETNAH | EXMOR | MEA | 245 | Yes | ONLY AVBL FOR TFC 1. ARR EGTE 2. Via ADHAV and-then via (BIGNO, SKERY, SKESO) With RFL not above FL245 in EG | H24 | 1. To provide low level connectivity for EGTE arrivals. 2. To provide low level connectivity for traffic to the listed exit fixes wishing to remain within controlled airspace. This traffic shall file ADHAV P70 AGCAT Q63 ETNAH DCT EXMOR N92 DAWLY. |  |  | EG**ACC | 08 FEB 2023
|  |  | EG51065 | EXMOR | TIVER | 105 | 245 | Yes | ONLY AVBL FOR TFC ARR EGTE | H24 | To provide low level connectivity for EGTE arrivals. |  |  | EG**ACC | 08 FEB 2023
|  |  | EG51066 | OGTAW | ATHAS | 105 | 245 | Yes | ONLY AVBL FOR TFC ARR BRIZE_GROUP, EGBP | H24 | To provide low level connectivity for Brize Group arrivals in the descent out of FRA. |  |  | EG**ACC | 08 FEB 2023
|  |  | EG51067 | HAWFA | CONKO | 105 | 245 | Yes | ONLY AVBL FOR TFC ARR BRIZE_GROUP, (EGBP, EGTK) | H24 | To provide low level connectivity for the listed arrivals in the descent out of FRA. |  |  | EG**ACC | 08 FEB 2023
|  |  | EG51068 | BADIM | BUCFA | 085 | 245 | Yes | ONLY AVBL FOR TFC DEP EGBJ ---------- COMPULSORY FOR TFC DEP EGBJ With RFL above FL105 Via NUCHU | H24 ---------- H24 | To provide connectivity to eastbound ATS route structure and to reflect operational procedures. |  |  | EG**ACC | 07 JUN 2023
|  |  | EG51069 | WELIN | GROVE | 020 | 105 | Yes | NOT AVBL FOR TFC ARR EGBB | H24 | Ensure that standard routes are complied with, traffic arriving EGBB via WELIN shall file the HEMEL1B STAR |  |  | EG | 01 SEP 2022
|  |  | EG5107 | BRUCE | MOLAK | MEA | 255 | Yes | ONLY AVBL FOR TFC DEP EGPF | H24 | Departures from EGPF/PK using this DCT may profile in the climb to penetrate TRA008C when it is active. Reference UK AIP ENR 1.1 5.15 (Temporary Reserved Areas) |  |  | EG**ACC | 29 OCT 2021
|  |  | EG51070 | OKSAW | BIBPE | FL105 | FL245 | Yes | ONLY AVBL FOR TFC DEP (EGGW, EGKK, EGLL, EGSC, EGSS, EGWU) & VIA EGTTFRAW | H24 | To provide connectivity to into FRA from N14/L9 for traffic unable to file OKSAW N14/L9 BIBPE. |  |  | EG**ACC | 27 JUN 2025
|  |  | EG51071 | BIBPE | OKTAD | 105 | 245 | Yes | ONLY AVBL FOR TFC DEP (EGLD, EGLL, EGWU, EGKK, EGGW, EGSS, EGSC) Via EGTTFRAW | H24 | To provide connectivity to into FRA from N14 for EGLL/LD/WU departures unable to file DIDZA N14 OKTAD, and for EGGW/KK/SC/SS departures unable to achieve FL245+ by BIBPE. |  |  | EG**ACC | 08 FEB 2023
|  |  | EG51072 | BIBPE | BUCGO | 105 | 245 | Yes | ONLY AVBL FOR TFC DEP (EGLD, EGLL, EGWU) Via EGTTFRAW | H24 | To provide connectivity to into FRA from L9 for traffic unable to file CPT L9 BUCGO. |  |  | EG**ACC | 08 FEB 2023
|  |  | EG51073 | SAWPE | OZZIL | 105 | 245 | Yes | ONLY AVBL FOR TFC DEP (EGHH, EGHI), FARNBOROUGH_GROUP Via EGTTFRAW | H24 | To provide connectivity to into FRA for traffic unable to file SAWPE Q63 OZZIL. |  |  | EG**ACC | 08 FEB 2023
|  |  | EG51074 | DIZIM | KISWO | 105 | 245 | Yes | ONLY AVBL FOR TFC DEP SEVERN_GROUP Via EGTTFRAW | H24 | To provide connectivity to into FRA for traffic unable to file DIZIM N864 KISWO. |  |  | EG**ACC | 08 FEB 2023
|  |  | EG51075 | SIDHO | TONQU | 105 | 245 | Yes | ONLY AVBL FOR TFC DEP SEVERN_GROUP Via EGTTFRAW | H24 | To provide connectivity to into FRA for traffic unable to file SIDHO N862 TONQU. |  |  | EG**ACC | 08 FEB 2023
|  |  | EG51076 | DAWLY | BHD | 105 | 245 | Yes | ONLY AVBL FOR TFC DEP SEVERN_GROUP Via EGTTFRAW | H24 | To provide connectivity to into FRA for traffic unable to file DAWLY N864 BHD. |  |  | EG**ACC | 08 FEB 2023
|  |  | EG51077 | FELCA | NICXI | 105 | 245 | Yes | ONLY AVBL FOR TFC DEP SEVERN_GROUP Via EGTTFRAW | H24 | To provide connectivity to into FRA for traffic unable to file FELCA L9 NICXI. |  |  | EG**ACC | 08 FEB 2023
|  |  | EG51078 | CARWI | ETNAH | 105 | 245 | Yes | ONLY AVBL FOR TFC DEP EGTE Via EGTTFRAW | H24 | To provide connectivity to into FRA for traffic unable to file CARWI N864 ETNAH. |  |  | EG**ACC | 08 FEB 2023
|  |  | EG51079 | CUTEL | TINDI | MEA | 245 | Yes | ONLY AVBL FOR TFC DEP (EGPA, EGPC, EGPD) | H24 | Low level routeing avoiding danger areas. There is no reasonable alternative route that can be flight planned. |  |  | EG | 06 OCT 2022
|  |  | EG5108 | DONIB | MAC | 195 | 255 | Yes | ONLY AVBL FOR TFC ARR SCOTTISH_GROUP | H24 | Provide routing for traffic to avoid FJA South or D701K when active |  |  | EG**ACC | 29 OCT 2021
|  |  | EG51080 | NEXUS | TINDI | MEA | 245 | Yes | ONLY AVBL FOR TFC DEP (EGPA, EGPC, EGPD) | H24 | Low level routeing avoiding danger areas. There is no reasonable alternative route that can be flight planned. |  |  | EG | 06 OCT 2022
|  |  | EG51081 | TINDI | ROKAN | MEA | 195 | Yes | ONLY AVBL FOR TFC DEP (EGPA, EGPC, EGPD) | H24 | To enable connectivity beneath P1. |  |  | EG | 06 OCT 2022
|  |  | EG51082 | COWLY | BIG | 105 | 165 | Yes | ONLY AVBL FOR TFC ARR EGMD | H24 | connectivity below Q70 for traffic descending into EGMD. |  |  | EG | 07 OCT 2022
|  |  | EG51084 | SAPCO | HON | 105 | 660 | Yes | ONLY AVBL FOR TFC DEP EGNE | H24 | For traffic connecting to HON, replaces TNT DCT HON |  |  | EG**ACC | 07 OCT 2022
|  |  | EG51085 | DAWLY | JOZMA | 105 | 245 | Yes | ONLY AVBL FOR TFC DEP SEVERN_GROUP Via EGTTFRAW and-then (AMPOP, TALIG, GAPLI) | H24 | To provide connectivity to into FRA to the listed UK bounary points. |  |  | EG**ACC | 08 FEB 2023
|  |  | EG51087 | WEZKO | BPK | MEA | FL105 | Yes | NOT AVBL FOR TFC DEP EGTC | H24 | To ensure correct routes are used IAW ATC Procedures. |  |  | EG**ACC | 08 MAY 2025
|  |  | EG51088 | KENET | CPT | 105 | 195 | Yes | ONLY AVBL FOR TFC DEP (EGTK, EGUB) | H24 | To provide connectivity for listed departures and to reflect operational procedures. |  |  | EG**ACC | 08 FEB 2023
|  |  | EG51089 | BUCFA | SIRIC | MEA | 155 | Yes | ONLY AVBL AND COMPULSORY FOR TFC acft-eqpt (D1, D2, D3, D4, O1, O2, O3, O4) DEP EGBJ With ARR (EGLD, EGLL, EGWU) | H24 | To provide connectivity to the STARs and to reflect operational procedures. RNAV1 traffic shall connect to the SIRIC STAR at SIRIC. RNAV5 traffic shall route via NUCHU then NIGIT DCT OCK to connect to the HAZEL STAR. |  |  | EG**ACC | 08 FEB 2023
|  |  | EG5109 | BOYNE | IOM | 195 | 245 | Yes | NOT AVBL FOR TFC DEP DUBLIN_GROUP Except ARR EGNS | H24 | To reduce complexity for Dublin ATC. To enable flight planning above Y911 |  |  | EG**ACC
|  |  | EG51091 | CONKO | NAXAT | MEA | 245 | Yes | NOT AVBL FOR TFC ABV FL105 AT (CONKO DCT NAXAT) EXC ARR (EGVA, EGVN) ---------- COMPULSORY FOR TFC 1. ARR (EGVA, EGVN) a. VIA (EGTT06BHD, EGTT36EXE) EXC i) VIA SAM ii) ARR EGVA & VIA (NOZHU DCT SHIRI DCT TOJAQ) & FLT-TYPE (M) b. VIA (ZIPWE, HAWFA) c. DEP SEVERN_GROUP | H24 ---------- H24 | To provide arrival connectivity for listed traffic and to reflect operational procedures. ----------------------- 1.a.ii. To enable OAT direct routing for military traffic inbound to EGVA. Traffic entering the UK GAT and transitioning to OAT shall file NOZHU DCT SHIRI DCT TOJAQ OAT DCT NAXAT DCT EGVA. |  |  | EG**ACC | 08 JUL 2025
|  |  | EG51093 | KENET | OKSAW | 105 | 245 | Yes | ONLY AVBL FOR TFC acft-eqpt (D1, D2, D3, D4, O1, O2, O3, O4) DEP EGKK ---------- NOT AVBL FOR TFC DEP EGKK Via (IMVUR, NOVMA, SAM) | H24 ---------- H24 | To provide connectivity for EGKK departures off the KENET SID to OKSAW. |  |  | EG**ACC | 14 FEB 2023
|  |  | EG51094 | CONKO | CPT | MEA | FL105 | Yes | COMPULSORY FOR TFC 1. DEP (BRIZE_GROUP, SEVERN_GROUP, EGBP, EGFE) & BLW FL105 IN EG a. VIA (CPT, LYD, NUCHU) b. ARR (EGGW, EGHH, EGHI, EGKA, EGKB, EGKR, EGLC, EGMC, EGSC, EGSS) c. ARR (FARNBOROUGH_GROUP, MIDLANDS_GROUP) | H24 | To reflect operational procedures and ensure traffic remains inside controlled airspace. Not applicable to traffic which climbs above FL105 in UK airspace. |  |  | EG**ACC | 13 JAN 2025
|  |  | EG51095 | BADIM | CONKO | MEA | 105 | Yes | COMPULSORY FOR TFC DEP EGBJ With RFL not above FL105 in EG Via (CPT, NUCHU) | H24 | To reflect operational procedures and ensure traffic remains inside controlled airspace. |  |  | EG**ACC | 08 FEB 2023
|  |  | EG51096 | KENET | ASHUM | MEA | 660 | Yes | COMPULSORY FOR TFC ARR BRIZE_GROUP Via (KENET) ---------- NOT AVBL FOR TFC With RFL above FL105 in EG Except ARR BRIZE_GROUP | H24 ---------- H24 | To reflect operational procedures and ensure correct FDP |  |  | EG**ACC | 08 FEB 2023
|  |  | EG51097 | BANBA | GUBJE | MEA | 175 | Yes | ONLY AVBL FOR TFC DEP (EICK, EIWF) Via GUBJE DCT FIFAH ---------- NOT AVBL FOR TFC acft-eqpt (D1, D2, D3, D4, O1, O2, O3, O4) Except ARR EGBB via FIFAH DCT BCN DCT MOSUN | H24 ---------- H24 | To provide low level connectivity for EICK/EIWF departures unable to route via BANBA N30 ADHAV due to insufficient RNAV equipage, and for low level EGBB arrivals via MOSUN. |  |  | EG**ACC | 06 OCT 2023
|  |  | EG51098 | FONZU | MOPAT | 105 | 245 | Yes | ONLY AVBL FOR TFC DEP (EGHH, EGHI) via DAWLY DCT FONZU Crossing EGTTFRAW With ARR (EICK, EIWF) | H24 | To provide connectivity for EICK/EIWF departures in the descent from FRA. Tactically this traffic will remain above FL245 until the UK boundary. |  |  | EG**ACC | 08 FEB 2023
|  |  | EG51099 | BHD | SALCO | 105 | 245 | Yes | NOT AVBL FOR TFC Except DEP SEVERN_GROUP via EGTTFRAW | H24 | To provide alternative connectivity up into FRA for Severn Group deps unable flight plan to achieve FL245+ at BHD. |  |  | EG**ACC | 08 FEB 2023
|  |  | EG5110 | CPT | MID | MEA | 660 | Yes | NOT AVBL FOR TFC 1. With RFL above FL245 Except a. DEP EGTK b. DEP (EGGW/EGLD/EGWU) via (XAMAB/XIDIL) 2. DEP LONDON_GROUP, MIDLANDS_GROUP, EGTR Except DEP (EGGW/EGWU)via (XAMAB/XIDIL) 3. DEP EGLD except via (XAMAB/XIDIL) ---------- COMPULSORY FOR TFC Via XAMAB/XIDIL 1. DEP (EGGW, EGLD, EGWU) 2. DEP (EGTK) With RFL above FL245 in EG | H24 ---------- H24 | Capacity- Standard routes to be followed Structural, Allows traffic to connect to XAMAB/XIDIL from the west, EGTK / EGGW / EGLD / EGWU departures join at CPT. |  |  | EG**ACC | 09 FEB 2023
|  |  | EG51100 | RUHUN | HAWFA | 105 | 245 | Yes | NOT AVBL FOR TFC Except ARR (EGHH, EGHI) via EGTTFRAW | H24 | To provide connectivity out of FRA for the listed arrivals. |  |  | EG**ACC | 08 FEB 2023
|  |  | EG51101 | GUBJE | FIFAH | 145 | 155 | Yes | ONLY AVBL FOR TFC ARR EGBB via FIFAH DCT BCN DCT MOSUN With RFL not above FL155 in EG | H24 | To provide connectivity low level connectivity for EGBB arrivals via military ATC/Western Radar. This service is subject to no-notice withdrawal and traffic may be required to accept a tactical re-route or re-file in such cases. |  |  | EG**ACC | 06 OCT 2023
|  |  | EG51102 | FIFAH | BCN | 145 | 155 | Yes | ONLY AVBL FOR TFC ARR EGBB via GUBJE DCT FIFAH With RFL not above FL155 in EG | H24 | To provide connectivity low level connectivity for EGBB arrivals via military ATC/Western Radar. This service is subject to no-notice withdrawal and traffic may be required to accept a tactical re-route or re-file in such cases. |  |  | EG**ACC | 06 OCT 2023
|  |  | EG51103 | FONZU | DAWLY | 105 | 245 | Yes | ONLY AVBL FOR TFC DEP (EICK, EIWF) Via NORLA and-then crossing EGTTFRAW With ARR (EGHH, EGHI) | H24 | To provide connectivity for EGHH/HI departures in the descent from FRA. |  |  | EG**ACC | 08 FEB 2023
|  |  | EG51104 | BIBPE | FELCA | 105 | 245 | Yes | ONLY AVBL FOR TFC DEP (EGGW, EGSS, EGSC, EGKK) Via EGTTFRAW | H24 | To provide connectivity to into FRA for the listed deps if unable to achieve FL245 by FRA departure connecting point BIBPE. |  |  | EG**ACC | 08 FEB 2023
|  |  | EG51105 | BHD | MANIG | 105 | 245 | Yes | NOT AVBL FOR TFC Except DEP SEVERN_GROUP via EGTTFRAW | H24 | To provide alternative connectivity up into FRA for Severn Group deps unable flight plan to achieve FL245+ at BHD. |  |  | EG**ACC | 08 FEB 2023
|  |  | EG51106 | BEPHE | OSSEP | 105 | 245 | Yes | NOT AVBL FOR TFC Except DEP (MANCHESTER_GROUP), (EGNH, EGNO, EGCN, EGNM, EGNJ) Via EGTTFRAW | H24 | To provide connectivity up into FRA for listed deps unable flight plan to achieve FL245+ at BEPHE. |  |  | EG**ACC | 08 FEB 2023
|  |  | EG51107 | PEMOB | LEMGU | 155 | 245 | Yes | NOT AVBL FOR TFC Except ARR EI** Via EGTTFRAW | H24 | To provide connectivity for EI** arrivals in the descent out of FRA on to M17 at LEMGU. |  |  | EG**ACC | 30 MAR 2023
|  |  | EG51108 | ZIPWE | TIGWE | 105 | 245 | Yes | NOT AVBL FOR TFC EXC ARR EGBW VIA OXCUD | H24 | Provides low level connectivity in the descent into EGBW. |  |  | EG**ACC | 14 JUN 2023
|  |  | EG51109 | TIGWE | OXCUD | 105 | 245 | Yes | NOT AVBL FOR TFC EXC ARR EGBW VIA ZIPWE | H24 | Provides low level connectivity in the descent into EGBW. |  |  | EG**ACC | 14 JUN 2023
|  |  | EG51110 | NATEB | DCS | 195 | 245 | Yes | ONLY AVBL FOR TFC ARR EGNS VIA CUTEL ---------- NOT AVBL FOR TFC WITH RFL ABV FL245 IN EGPXUIR | H24 ---------- H24 | To enable low level connectivity where no ATS route exists. ------------------------------- DCT is designed for traffic with an RFL below FL245 where no airway structure exists, and not for traffic descending from high level. High level traffic shall file via appropriate FRA routeings initially. |  |  | EG**ACC | 03 AUG 2023
|  |  | EG51111 | BHD | SKESO | 085 | 105 | No |  | H24 | To stop flight planning of the DCT to avoid the restriction on N864 / N90 |  |  | EG**ACC | 10 AUG 2023
|  |  | EG51112 | TOBIX | SABER | 335 | 660 | Yes | NOT AVBL FOR TFC 1. EGMTAEAU ACT 2. DEP EBOS 3. DEP EB** EXC ARR (EI**, BI**, EGP*, EGQ*) 4. ARR EGTTFIR EXC ARR EGNV ---------- ONLY AVBL FOR TFC VIA (GILTI, SUMUM) AND THEN-VIA SABER DCT SIVDA | H24 ---------- H24 | Fuel efficient DCT routing. |  |  | EG**ACC | 17 MAY 2024
|  |  | EG51113 | KOPUL | SABER | 335 | 660 | Yes | NOT AVBL FOR TFC 1. EGMTAEAU ACT 2. DEP EBOS 3. DEP EB** EXC ARR (EI**, BI**, EGP*, EGQ*) 4. ARR EGTTFIR EXC ARR EGNV ---------- ONLY AVBL FOR TFC VIA RAPIX AND THEN-VIA SABER DCT SIVDA | H24 ---------- H24 | Fuel efficient DCT routing. |  |  | EG**ACC | 17 MAY 2024
|  |  | EG51114 | SABER | SIVDA | 335 | 660 | Yes | NOT AVBL FOR TFC 1. EGMTAEAU ACT 2. DEP EBOS 3. DEP EB** EXC ARR (EI**, BI**, EGP*, EGQ*) 4. ARR EGTTFIR EXC ARR EGNV ---------- ONLY AVBL FOR TFC 1. VIA (TOBIX, KOPUL) DCT SABER AND-THEN VIA SIVDA DCT (BETAX, RODOL) 2. VIA XAMAN AND-THEN VIA SIVDA DCT (BETAX, RODOL) | H24 ---------- H24 | Fuel efficient DCT routing. |  |  | EG**ACC | 17 MAY 2024
|  |  | EG51115 | SIVDA | RODOL | 335 | 660 | Yes | NOT AVBL FOR TFC EGMTAEAU ACT ---------- ONLY AVBL FOR TFC VIA SABER DCT SIVDA | H24 ---------- H24 | Fuel efficient DCT routing. |  |  | EG**ACC | 17 MAY 2024
|  |  | EG51116 | SIVDA | BETAX | 335 | 660 | Yes | NOT AVBL FOR TFC EGMTAEAU ACT ---------- ONLY AVBL FOR TFC VIA SABER DCT SIVDA | H24 ---------- H24 | Fuel efficient DCT routing. |  |  | EG**ACC | 17 MAY 2024
|  |  | EG5112 | GWC | SFD | MEA | 165 | Yes | ONLY AVBL FOR TFC 1. DEP EGHH/HI/HO, FARNBOROUGH_GROUP a. Via KONAN/RINTI b. ARR EGMD 2. DEP EGTE Via XIDIL 3. ARR EGTO Via (CPT, GWC, NUCHU, OXLOW, SAM, SIRIC) | H24 | 1. Prevents traffic filing CPT L9 BIG to KONAN 2. Ensures correct routeing |  |  | EG**ACC | 09 FEB 2023
|  |  | EG51122 | LOGAN | SAM | 315 | 660 | Yes | ONLY AVBL FOR TFC VIA XAMAN ---------- NOT AVBL FOR TFC 1. Within the activated vertical limits of (EGD138A, EGD138D) 2. ARR EG** EXC ARR (EGHQ, JERSEY_GROUP) | H24 ---------- H24 | Fuel efficient DCT routing. |  |  | EG**ACC | 18 OCT 2024
|  |  | EG51124 | KOPUL | SAM | 315 | 660 | Yes | ONLY AVBL FOR TFC VIA (SUMUM, GILTI, RAPIX) ---------- NOT AVBL FOR TFC 1. within the activated vertical limits of (EGD138A, EGD138D) 2. ARR EG** EXC ARR (EGHQ, JERSEY_GROUP) | H24 ---------- H24 | Fuel efficient DCT routing. |  |  | EG**ACC | 18 OCT 2024
|  |  | EG51126 | DOLAS | NAVPI | 265 | 660 | Yes | NOT AVBL FOR TFC 1. ARR EH**, LFAV, LFQQ, LFQT, LFQI, LFQO, EB**, EDWI, EDWE, EDWF, ETOU, ETAD, EDLI, EDLS, EDFQ 2. ARR DUESSELDORF_GROUP 3. DEP EGXC, EAST_ANGLIAN_GROUP | H24 | Fuel efficient DCT routing |  |  | EG**ACC | 28 DEC 2023
|  |  | EG51127 | ASMIM | NOKIN | 105 | 245 | Yes | ONLY AVBL FOR TFC DEP EGCC VIA (KARNO, MIDJO) | H24 | To enable connectivity to NOKIN southbound for those unable to flight plan ASMIM P16 NOKIN due to system/profiling issues. |  |  | EG**ACC | 23 JAN 2024
|  |  | EG51128 | EXMOR | CONKO | 105 | 215 | Yes | ONLY AVBL FOR TFC DEP EGTE WITH ARR EGNX | WITHIN THE ACTIVATED VERTICAL LIMITS OF EGD218A, EGD218AZ,EGD218B, EGD218BZ, EGD218C EGD218CZ, EGD218D, EGD218DZ | To enable a fuel efficient option for the city pair at night during the activation of EGD218 danger areas and associated buffer zones. (Postal Flights) |  |  | EG | 27 MAR 2024
|  |  | EG51129 | CONKO | KIDLI | 105 | 215 | Yes | ONLY AVBL FOR TFC DEP EGTE VIA EXMOR WITH ARR EGNX | WITHIN THE ACTIVATED VERTICAL LIMITS OF EGD218A, EGD218AZ,EGD218B, EGD218BZ, EGD218C EGD218CZ, EGD218D, EGD218DZ | To enable a fuel efficient option for the city pair at night during the activation of EGD218 danger areas and associated buffer zones. (Postal Flights) |  |  | EG | 27 MAR 2024
|  |  | EG51130 | KIDLI | DTY | 105 | 215 | Yes | ONLY AVBL FOR TFC DEP EGTE VIA EXMOR WITH ARR EGNX | WITHIN THE ACTIVATED VERTICAL LIMITS OF EGD218A, EGD218AZ,EGD218B, EGD218BZ, EGD218C EGD218CZ, EGD218D, EGD218DZ | To enable a fuel efficient option for the city pair at night during the activation of EGD218 danger areas and associated buffer zones. (Postal Flights) |  |  | EG | 27 MAR 2024
|  |  | EG51131 | DTY | KIDLI | 105 | 215 | Yes | ONLY AVBL FOR TFC DEP EGNX VIA DTY WITH ARR EGTE | WITHIN THE ACTIVATED VERTICAL LIMITS OF EGD218A, EGD218AZ,EGD218B, EGD218BZ, EGD218C EGD218CZ, EGD218D, EGD218DZ | To enable a fuel efficient option for the city pair at night during the activation of EGD218 danger areas and associated buffer zones. (Postal Flights) |  |  | EG | 27 MAR 2024
|  |  | EG51132 | KIDLI | CONKO | 105 | 215 | Yes | ONLY AVBL FOR TFC DEP EGNX VIA DTY WITH ARR EGTE | WITHIN THE ACTIVATED VERTICAL LIMITS OF EGD218A, EGD218AZ,EGD218B, EGD218BZ, EGD218C EGD218CZ, EGD218D, EGD218DZ | To enable a fuel efficient option for the city pair at night during the activation of EGD218 danger areas and associated buffer zones. (Postal Flights) |  |  | EG | 27 MAR 2024
|  |  | EG51133 | CONKO | EXMOR | 105 | 215 | Yes | ONLY AVBL FOR TFC DEP EGNX WITH ARR EGTE | WITHIN THE ACTIVATED VERTICAL LIMITS OF EGD218A, EGD218AZ,EGD218B, EGD218BZ, EGD218C EGD218CZ, EGD218D, EGD218DZ | To enable a fuel efficient option for the city pair at night during the activation of EGD218 danger areas and associated buffer zones. (Postal Flights) |  |  | EG | 27 MAR 2024
|  |  | EG51134 | ACCOP | MOCQO | 195 | 245 | Yes | ONLY AVBL FOR TFC ARR MANCHESTER_GROUP, (EGCN, EGNH, EGNM, EGNO) VIA EGTTFRAW ---------- NOT AVBL FOR TFC DEP SEVERN_GROUP, EGTE | H24 ---------- H24 | To provide connectivity in the descent out of FRA onto P16 for the listed arrivals. ------------------------------------------ Severn Group and EGTE departures shall file via N864. |  |  | EG**ACC | 06 MAY 2024
|  |  | EG51135 | INKOB | NAPEX | FL285 | UNL | Yes | ONLY AVBL FOR TFC DEP EGA* & VIA NAPEX ---------- COMPULSORY FOR TFC DEP EGA* & VIA INKOB AND-THEN (DOLAS,NAPEX) ABV FL285 IN EG | H24 ---------- H24 | Fuel Saving DCT for traffic dep EGA* overflying London FIR |  |  | EG**ACC | 29 NOV 2024
|  |  | EG51136 | ROVNI | PENIL | FL285 | UNL | Yes | ONLY AVBL FOR TFC 1. VIA ROVNI a. ARR EIDW b. ARR EI** & VIA BAGSO | H24 | To enable fuel efficient route. |  |  | EG**ACC | 08 MAY 2025
|  |  | EG51137 | LIFFY | DOLAS | 365 | UNL | Yes | ONLY AVBL FOR TFC OVERFLY EG | H24 | Fuel Saving DCT for London FIR overflights |  |  | EG**ACC | 18 OCT 2024
|  |  | EG51138 | DOLOP | KEPAD | 285 | UNL | Yes | ONLY AVBL FOR TFC 1. ARR (EGKK, EGHI, EGHH, FARNBOROUGH_GROUP) 2. OVERFLY EG | H24 | Fuel Saving DCT for traffic overflying London FIR or arr EGKK/EGHH/EGHI/FARNBOROUGH_GROUP except within the activated vertical limits of EGMTNWNU, EGMTNWNUZ |  |  | EG**ACC | 18 OCT 2024
|  |  | EG5114 | BEN | AKIVO | MEA | 255 | Yes | TBD - General conditions apply | H24 | To reflect operational procedures and ensure correct FDP. |  |  | EG**ACC | 17 JUL 2022
|  |  | EG51141 | OVDAN | KLONN | 245 | 255 | Yes | NOT AVBL FOR TFC EXC DEP EGPD VIA BUDON P600 OVDAN | H24 | To enable connectivity for traffic cruising at FL250 on P600 continue onwards to KLONN. |  |  | EG**ACC | 14 JUN 2024
|  |  | EG51142 | STN | LOMON | 245 | 255 | Yes | ONLY AVBL FOR TFC DEP EGPO AND ARR EGPF | H24 | To enable connectivity at FL250 for the EGPO deps inbound to EGPF. No other traffic may cruise on this DCT at FL250. |  |  | EG**ACC | 25 JUN 2024
|  |  | EG51143 | OCK | MID | 175 | 245 | Yes | ONLY AVBL FOR TFC 1. DEP (EGSH, EGUL, EGUN, EGXW) a. VIA (LELNA, ORTAC, SITET, XAMAB, XIDIL) b. ARR (EGHH, EGHI, EGMD, EGTE) 2. VIA (GILTI, XAMAN) AND-THEN a. VIA (LELNA, NEVIL, ORTAC, SITET, XAMAB, XIDIL) b. ARR (EGHR) ---------- NOT AVBL FOR TFC ABV FL245 IN EG | H24 ---------- H24 | To enable standard routings and ensure correct FDP. |  |  | EG**ACC | 17 JUL 2024
|  |  | EG51144 | FINMA | BKY | 105 | 195 | Yes | ONLY AVBL FOR TFC ARR EGSU | H24 | To align EGSU arrivals with EGSC/EGSS |  |  | EG**ACC | 17 JUL 2024
|  |  | EG51145 | LAKEY | MAMUL | FL345 | FL660 | Yes | ONLY AVBL FOR TFC ARR (EGLC, EGKB) & VIA (MAMUL DCT MOGLI DCT ODVOD) 1. DEP EGP* 2. VIA EGPXUIR | 18:00-09:00 (17:00-08:00) | To provide an additional fuel saving route via LAKEY DCT MAMUL DCT MOGLI DCT ODVOD for traffic DEP EGP*/Overflying EGPXUIR and ARR EGKB/EGLC with RFL345+ in EG | MAMUL DCT MOGLI has min level FL245 and MOGLI DCT ODVOD has min level FL215 to enable descent and connectivity to LISTO STAR at ODVOD. |  | EG**ACC | 04 JAN 2025
|  |  | EG51147 | MAMUL | MOGLI | FL245 | FL660 | Yes | ONLY AVBL FOR TFC ARR (EGLC, EGKB) & VIA (LAKEY DCT MAMUL DCT MOGLI DCT ODVOD) | 18:00-09:00 (17:00-08:00) | To provide an additional fuel saving route via LAKEY DCT MAMUL DCT MOGLI DCT ODVOD for traffic DEP EGP*/Overflying EGPXUIR and ARR EGKB/EGLC with RFL345+ in EG. | LAKEY DCT MAMUL must be FL345+, MOGLI DCT ODVOD min FL215. Lower Vertical Limits applied to MAMUL DCT MOGLI and MOGLI DCT ODVOD portions to enable traffic to descend for connecting point (ODVOD) on LISTO STAR. |  | EG**ACC | 04 JAN 2025
|  |  | EG51148 | MOGLI | ODVOD | FL215 | FL660 | Yes | ONLY AVBL FOR TFC ARR (EGLC, EGKB) & VIA (LAKEY DCT MAMUL DCT MOGLI) | 18:00-09:00 (17:00-08:00) | To provide an additional fuel saving route for traffic DEP EGP*/Overflying EGPXUIR and ARR EGKB/EGLC with RFL345+ in EG. This traffic will join the LISTO STAR at ODVOD | LAKEY DCT MAMUL must be FL345+. MAMUL DCT MOGLI to be encoded min FL245 and MOGLI DCT ODVOD to be encoded min FL215 to enable descent onto connecting point ODVOD on LISTO STAR. |  | EG**ACC | 04 JAN 2025
|  |  | EG5115 | BEN | ERAKA | MEA | 245 | Yes | TBD - General conditions apply | H24 | There is no alternative route that can be flight planned. |  |  | EG**ACC
|  |  | EG51150 | FINMA | CHT | 305 | 660 | Yes | ONLY AVBL FOR TFC VIA HON AND-THEN VIA(CHT DCT ITVIP DCT KONAN) ---------- COMPULSORY FOR TFC VIA HON AND-THEN VIA FINMA AND-THEN VIA KONAN & ABV FL305 AT FINMA | H24 ---------- H24 | To enable fuel efficient route from HON to KONAN. Traffic FL305+ shall file FINMA DCT CHT DCT ITVIP DCT KONAN. | CHT DCT IVTIP and ITVIP DCT KONAN min FL305+. |  | EG**ACC | 10 FEB 2025
|  |  | EG51151 | ITVIP | KONAN | 305 | 660 | Yes | ONLY AVBL FOR TFC VIA HON AND-THEN VIA (FINMA DCT CHT DCT ITVIP) ---------- COMPULSORY FOR TFC VIA HON AND-THEN VIA FINMA AND-THEN VIA KONAN & ABV FL305 AT FINMA | H24 ---------- H24 | To enable fuel efficient route from HON to KONAN. Traffic FL305+ shall file FINMA DCT CHT DCT ITVIP DCT KONAN. | FINMA DCT CHT and CHT DCT ITVIP min FL305+. |  | EG**ACC | 10 FEB 2025
|  |  | EG51152 | SOVAT | OKSAW | 375 | 660 | Yes | COMPULSORY FOR TFC VIA SOVAT AND-THEN TEWXI ABV FL375 AT SOVAT EXC DEP LF** ---------- NOT AVBL FOR TFC DEP LF** ---------- ONLY AVBL FOR TFC VIA (OKSAW DCT TEWXI) | H24 ---------- H24 ---------- H24 | To reflect operational procedures and enable fuel efficient DCT. Mandatory for traffic crossing SOVAT above FL375 and then via TEWXI. This DCT is not available to LF** departures. | OKSAW DCT TEWXI min FL315 due TEWXI RAD EG3361 |  | EG**ACC | 18 OCT 2024
|  |  | EG51153 | SANDY | OKSAW | 305 | 660 | Yes | COMPULSORY FOR TFC VIA SANDY AND-THEN TEWXI ABV FL305 AT SANDY ---------- ONLY AVBL FOR TFC VIA (OKSAW DCT TEWXI) | H24 ---------- H24 | To reflect operational procedures and enable fuel efficient DCT. Note: traffic routing from SOVAT to TEWXI above FL375 (with the exception of LF** deps) shall route SOVAT DCT OKSAW. | OKSAW DCT TEWXI min FL315 due to TEWXI RAD EG3361 |  | EG**ACC | 18 OCT 2024
|  |  | EG51154 | AVANT | DIGSU | 305 | 660 | Yes | ONLY AVBL FOR TFC VIA (GOTGO, LARGA, RENEQ) ---------- COMPULSORY FOR TFC VIA AVANT AND-THEN DIGSU AND-THEN (GOTGO, LARGA, RENEQ) ABV FL305 AT AVANT | H24 ---------- H24 | To reflect operational procedures and enable fuel efficient DCT. |  |  | EG**ACC | 18 OCT 2024
|  |  | EG51155 | KOPUL | ENHAQ | 245 | 660 | Yes | NOT AVBL FOR TFC ARR EG** ---------- COMPULSORY FOR TFC VIA KOPUL AND-THEN VIA ENHAQ ABV FL245 AT KOPUL | H24 ---------- H24 | To reflect operational procedures and enable fuel efficient DCT. This DCT may be impacted by EGD138D activation. |  |  | EG**ACC | 18 OCT 2024
|  |  | EG51156 | MANGO | ENHAQ | 245 | 660 | Yes | NOT AVBL FOR TFC ARR EG** ---------- COMPULSORY FOR TFC VIA (RINIS, SUMUM, XAMAN) AND-THEN VIA MANGO AND-THEN ENHAQ ABV FL245 AT MANGO ---------- ONLY AVBL FOR TFC VIA (RINIS, SUMUM, XAMAN) | H24 ---------- H24 ---------- H24 | To reflect operational procedures and enable fuel efficient DCT. Traffic via SUMUM shall normally utilise fuel efficient route KOPUL DCT ENHAQ unless activity in EGD138D prevents this. |  |  | EG**ACC | 18 OCT 2024
|  |  | EG51157 | OXLOW | KONAN | 305 | 660 | Yes | ONLY AVBL FOR TFC VIA (ARKIL, LEDGO, LESLU, PEWBI) ---------- COMPULSORY FOR TFC VIA (ARKIL, LEDGO, LESLU, PEWBI) AND-THEN OXLOW AND-THEN KONAN ABV FL305 AT OXLOW | H24 ---------- H24 | To reflect operational procedures and enable fuel efficient DCT. |  |  | EG**ACC | 18 OCT 2024
|  |  | EG51158 | DIGSU | IBNID | 345 | 660 | Yes | ONLY AVBL FOR TFC VIA (GOTGO, LONAM, RENEQ, TIPAN) AND-THEN (LELNA, LORKU) ---------- COMPULSORY FOR TFC VIA (GOTGO, LONAM, RENEQ, TIPAN) AND-THEN DIGSU AND-THEN LORKU ABV FL345 AT DIGSU ---------- NOT AVBL FOR TFC ARR EG** | H24 ---------- H24 ---------- H24 | To reflect operational procedures and enable fuel efficient DCT for overflights. LELNA traffic will primarily route via N63 so is not anticipated to use this DCT unless activity in EGD036 makes N63 unavailable. EG** arrivals are not permitted to use this DCT due to descent profile. |  |  | EG**ACC | 18 OCT 2024
|  |  | EG51159 | OXLOW | SFD | 305 | 660 | Yes | ONLY AVBL FOR TFC VIA (ARKIL, LEDGO, LESLU, PEWBI) AND-THEN XIDIL ---------- COMPULSORY FOR TFC VIA (ARKIL, LEDGO, LESLU, PEWBI) AND-THEN OXLOW AND-THEN XIDIL ABV FL305 AT OXLOW | H24 ---------- H24 | To reflect operational procedures and enable fuel efficient DCT. |  |  | EG**ACC | 18 OCT 2024
|  |  | EG51160 | DONAX | KEPAD | 285 | 660 | Yes | ONLY AVBL FOR TFC VIA BOFUM ---------- COMPULSORY FOR TFC VIA BOFUM AND-THEN DONAX AND-THEN KEPAD ABV FL285 AT DONAX | H24 ---------- H24 | To reflect operational procedures and enable fuel efficient DCT. |  |  | EG**ACC | 18 OCT 2024
|  |  | EG51161 | AVANT | BRAIN | 305 | 660 | Yes | ONLY AVBL FOR TFC VIA (REDFA, SOMVA) ---------- COMPULSORY FOR TFC VIA AVANT AND-THEN BRAIN AND-THEN (REDFA, SOMVA) ABV FL305 AT AVANT | H24 ---------- H24 | To reflect operational procedures and enable fuel efficient DCT. |  |  | EG**ACC | 18 OCT 2024
|  |  | EG51162 | MATCH | REDFA | 145 | 660 | Yes | ONLY AVBL FOR TFC DEP (EGLL, EGWU) & ACFT-PBN (D1, D2, D3, D4, O1, O2, O3, O4) ---------- NOT AVBL FOR TFC ARR EH** | H24 ---------- H24 | To enable fuel efficient DCT for RNAV1 departures from the listed airfields. EH** are not permitted to use this DCT due to FDP profiling issues. |  |  | EG**ACC | 10 FEB 2025
|  |  | EG51163 | MATCH | SOMVA | 145 | 660 | Yes | ONLY AVBL FOR TFC DEP (EGLL, EGWU) & RFL ABV FL255 IN EG | H24 | To enable fuel efficient DCT. Due to connectivity and to reflect operational procedures east of SOMVA, traffic must file an RFL above FL255 in EG airspace. |  |  | EG**ACC | 10 FEB 2025
|  |  | EG51164 | OCK | VATON | FL105 | FL660 | Yes | ONLY AVBL FOR TFC 1. ARR EGGW EXC ACFT-PBN (D1, D2, D3, D4, O1, O2, O3, O4) 2. ARR (EGSU, EGUL, EGUN) | H24 | To reflect operational procedures. |  |  | EG**ACC | 25 SEP 2024
|  |  | EG51165 | OVDAN | BEREP | 245 | 255 | Yes | ONLY AVBL FOR TFC DEP EGPD AND-THEN ARR ENBR | H24 | To enable connectivity for EGPD departures inbound to ENBR via BEREP wishing to cruise at FL250. Traffic shall file initially via P600 to OVDAN to ensure the flight remains within CAS in the climb. |  |  | EG**ACC | 18 OCT 2024
|  |  | EG51166 | MEGEL | LAPRA | MEA | 660 | Yes | ONLY AVBL AND COMPULSORY FOR TFC 1. VIA MEGEL a. ARR EGGW EXC ACFT-PBN (D1, D2, D3, D4, O1, O2, O3, O4) b. ARR EGTC | H24 | To ensure correct arrival routing. RNAV1 EGGW arrivals shall pick up the STAR at MEGEL. |  |  | EG**ACC | 10 FEB 2025
|  |  | EG51167 | SAPCO | LUXTO | FL095 | FL245 | Yes | ONLY AVBL FOR TFC DEP EGNX & ACFT-PBN (D1, D2, D3, D4, O1, O2, O3, O4) & VIA (LUXTO N92 OKTAD) | 00:25-08:35 (23:25-07:35) | To provide connectivity to N92 and allow EGNX departures use of the COTSWOLD FUA. EGNX departures may only use the FUA during 0025-0835(2325-0735 Summer) |  |  | EG**ACC | 10 FEB 2025
|  |  | EG51168 | SANDY | ODVIK | 245 | 660 | Yes | ONLY AVBL FOR TFC VIA SOVAT AND-THEN VIA (ODVIK DCT SAM) AND-THEN VIA (ARKIL, GAPLI, LESLU, LULOX) | H24 | To enable fuel efficient routing from SOVAT to the listed boundary fixes. From SAM traffic shall route N19 to ADKIK. | ODVIK DCT SAM encoded FL245-660. |  | EG**ACC | 10 FEB 2025
|  |  | EG51169 | ODVIK | SAM | 245 | 660 | Yes | ONLY AVBL FOR TFC VIA SOVAT AND-THEN VIA (SANDY DCT ODVIK) AND-THEN VIA (ARKIL, GAPLI, LESLU, LULOX) | H24 | To enable fuel efficient routing from SOVAT to the listed boundary fixes. From SAM traffic shall route N19 to ADKIK. | SANDY DCT ODVIK encoded FL245-660. |  | EG**ACC | 10 FEB 2025
|  |  | EG5117 | BEN | NINEX | MEA | 255 | Yes | TBD - General conditions apply | H24 | There is no reasonable alternative route that can be flight planned. |  |  | EG**ACC | 29 OCT 2021
|  |  | EG51170 | WELIN | EBOTO | MEA | 095 | Yes | COMPULSORY FOR TFC DEP EGTC & ARR EGSC | H24 | To reflect operational procedures and realistic profile. TFC departing EGTC inbound to EGSC shall file EGTC DCT WELIN DCT EBOTO, max FL095. |  |  | EG**ACC | 10 FEB 2025
|  |  | EG51171 | WELIN | EBOTO | MEA | 155 | Yes | NOT AVBL FOR TFC ABV FL105 EXC DEP EGTC & ARR EGSH ---------- COMPULSORY FOR TFC DEP EGTC & ARR EGSH | H24 ---------- H24 | To reflect operational procedures. --------------------------- TFC departing EGTC inbound to EGSH shall file EGTC DCT WELIN DCT EBOTO. |  |  | EG**ACC | 10 FEB 2025
|  |  | EG51172 | CHT | ITVIP | 305 | 660 | Yes | ONLY AVBL FOR TFC VIA HON AND-THEN VIA (FINMA DCT CHT) AND-THEN VIA (ITVIP DCT KONAN) ---------- COMPULSORY FOR TFC VIA HON AND-THEN VIA FINMA AND-THEN VIA KONAN & ABV FL305 AT FINMA | H24 ---------- H24 | To enable fuel efficient route from HON to KONAN. Traffic FL305+ shall file FINMA DCT CHT DCT ITVIP DCT KONAN. | FINMA DCT CHT and ITVIP DCT KONAN min FL305+. |  | EG**ACC | 10 FEB 2025
|  |  | EG51173 | TRN | GOW | MEA | 255 | Yes | COMPULSORY FOR TFC DEP EGPK & VIA (BRUCE, CLYDE, FYNER, TIR, TOBMO) & RFL BLW FL255 IN EG | H24 | To ensure traffic files via the appropriate departure route. This traffic shall file TRN DCT GOW L602. |  |  | EG**ACC | 10 FEB 2025
|  |  | EG51175 | OTBED | ABLUC | FL295 | FL660 | Yes | ONLY AVBL FOR TFC VIA (ENZEN, MIMVA, RAVLO) AND-THEN VIA OZRAT AND-THEN VIA WETFI | H24 | To enable efficient routing and reduce complexity in the BAGSO area. |  |  | EG**ACC | 01 MAY 2025
|  |  | EG51176 | PENIL | DEJEM | FL295 | FL660 | Yes | ONLY AVBL FOR TFC VIA (DEJEM DCT OZRAT DCT WETFI) ---------- NOT AVBL FOR TFC 1. DEP (MANCHESTER_GROUP, MIDLANDS_GROUP) 2. DEP (EGBK, EGCM, EGCN, EGNE, EGNH, EGNJ, EGNM, EGNO, EGNT, EGNV) 3. VIA (ENZEN, MIMVA, RAVLO) | H24 ---------- H24 | To enable efficient routing and reduce complexity in the BAGSO area. --------------------------- 3. If routing to WETFI and RFL295+, this traffic shall file via OTBED DCT ABLUC. |  |  | EG**ACC | 01 MAY 2025
|  |  | EG51177 | FORTY | LAMRO | MEA | 245 | Yes | ONLY AVBL FOR TFC VIA VAXIT | H24 | To enable low level connectivity and ensure correct FDP. |  |  | EG**ACC | 03 APR 2025
|  |  | EG51178 | ITVIP | UTFAV | MEA | 660 | Yes | ONLY AVBL FOR TFC DEP EGGW AND-THEN VIA (DAGGA M85 ITVIP) & RFL ABV FL345 AT UTFAV | H24 | To enable fuel efficient routing. EGGW departures via UTFAV must use the MATCH SID and route via M85 initially. This routeing will become unavailable if activity in the D138 complex prevents the use of M85. |  |  | EG**ACC | 03 APR 2025
|  |  | EG51179 | MIMFO | WIZAD | MEA | 660 | Yes | ONLY AVBL FOR TFC DEP EGKK AND-THEN VIA (WIZAD DCT UTFAV) & RFL ABV FL345 AT UTFAV | H24 | To enable fuel efficient routing. |  |  | EG**ACC | 03 APR 2025
|  |  | EG5118 | BEN | BARKU | MEA | 255 | Yes | ONLY AVBL FOR TFC 1. DEP EGPK, BELFAST_GROUP, EI** 2. Via LASNO/OMOKO/TAMEL With ARR BI** | H24 | To enable flight planning via a more direct route DEP EI**/EGAA/EGPK when the westbound NAT OTS is northerly. Also provides more direct routeing for traffic overfly EI** inbound to BI**. |  |  | EG**ACC | 29 OCT 2021
|  |  | EG51180 | ODVIK | WIZAD | MEA | 660 | Yes | ONLY AVBL FOR TFC DEP EGKK AND-THEN VIA (WIZAD DCT UTFAV) & RFL ABV FL345 AT UTFAV | H24 | To enable fuel efficient routing. |  |  | EG**ACC | 03 APR 2025
|  |  | EG51181 | WIZAD | UTFAV | MEA | 660 | Yes | ONLY AVBL FOR TFC DEP EGKK AND-THEN VIA ((MIMFO, ODVIK) DCT WIZAD) & RFL ABV FL345 AT UTFAV | H24 | To enable fuel efficient routing. |  |  | EG**ACC | 03 APR 2025
|  |  | EG51186 | GODOS | TOPPA | MEA | FL660 | No |  | H24 | To prevent traffic filing along the UK boundary. |  |  | EG**ACC | 31 MAY 2025
|  |  | EG5119 | BEN | TOBMO | MEA | 245 | Yes | TBD - General conditions apply | H24 | To allow expeditious routing outside controlled airspace where traffic levels do not warrant a permanent air route. |  |  | EG**ACC
|  |  | EG51196 | CPT | DIDZA | FL105 | FL660 | Yes | ONLY AVBL FOR TFC ACFT-PBN(D1, D2, D3, D4, O1, O2, O3, O4) & ABV FL195 IN EG & DEP (EGLL, EGWU) AND-THEN VIA (ADHAV, BUCGO, GUBJE, NICXI, OKTAD) | H24 | To enforce/enable standard routeings. This traffic shall file CPT L9 DIDZA or CPT DCT DIDZA. |  |  | EG**ACC | 27 JUN 2025
|  |  | EG51198 | IOM | BLACA | 105 | 245 | Yes | COMPULSORY FOR TFC DEP FARNBOROUGH_GROUP & ARR EGPI & VIA (AGLIL,PENIL) | H24 | Allowable route via L10 IOM DCT BLACA for Farnborough Group Deps to EGPI |  |  | EG | 24 JUL 2025
|  |  | EG51199 | BLACA | CBL | 080 | 245 | Yes | NOT AVBL FOR TFC ARR EGPI & VIA (IOM DCT BLACA) | (EGD509,EGD509Z) ACT | To allow BLACA DCT CBL for traffic via IOM arr EGPI |  |  | EG | 24 JUL 2025
|  |  | EG5120 | BEN | BRUCE | 245 | 660 | Yes | TBD - General conditions apply | H24 | Enables connectivity above Y958 |  |  | EG**ACC
|  |  | EG51200 | BLACA | MAKUX | 105 | 245 | Yes | COMPULSORY FOR TFC DEP EGPI & ARR FARNBOROUGH_GROUP & VIA (BLACA,SOSIM) | H24 | To enforce the correct routing for these city pairs via SOSIM L15 |  |  | EG | 24 JUL 2025
|  |  | EG51201 | CBL | BLACA | 080 | 245 | Yes | NOT AVBL FOR TFC DEP EGPI & VIA BLACA | (EGD509,EGD509Z) ACT | To ensure this DCT can not be used during the activation of EGD509. |  |  | EG | 24 JUL 2025
|  |  | EG5121 | TLA | DONIB | MEA | 255 | Yes | TBD - General conditions apply | When EGD701K/EGD701KZ is active | Provide routing for traffic to avoid D701K when active |  |  | EG**ACC | 29 OCT 2021
|  |  | EG5122 | TLA | TUXOS | MEA | 255 | Yes | TBD - General conditions apply | When EGD701J/EGD701JZ is active | Provide routing for traffic to avoid D701J when active |  |  | EG**ACC | 29 OCT 2021
|  |  | EG5123 | TRN | DEGOS | MEA | 255 | Yes | NOT AVBL FOR TFC DEP SCOTTISH_GROUP (Except EGPH) | H24 | To enable FDP compatible standard routeings and reflect operational procedures. |  |  | EG**ACC | 14 APR 2022
|  |  | EG5124 | BEN | BRUCE | 105 | 115 | Yes | TBD - General conditions apply | H24 | To allow expeditious routing outside controlled airspace where traffic levels do not warrant a permanent air route. |  |  | EG**ACC
|  |  | EG5125 | BEREP | ADN | MEA | 245 | Yes | TBD - General conditions apply | H24 | There is no reasonable alternative route that can be flight planned. |  |  | EG**ACC
|  |  | EG5126 | BHD | NICXI | MEA | 185 | Yes | TBD - General conditions apply | H24 | Allowable DCT through uncontrolled airspace. Operators using this DCT should be aware of reduced service |  |  | EG**ACC | 09 FEB 2023
|  |  | EG5127 | BIG | SFD | 085 | 245 | No | TBD - General conditions apply | H24 | To reflect operational procedures and ensure correct FDP. |  |  | EG**ACC | 17 JUL 2022
|  |  | EG5130 | BILLY | STN | MEA | 245 | Yes | TBD - General conditions apply | H24 | There is no reasonable alternative route that can be flight planned. |  |  | EG**ACC
|  |  | EG5132 | NEXUS | GOLVO | MEA | 245 | Yes | ONLY AVBL FOR TFC DEP EGPA/PC/PD | H24 | There is no reasonable alternative route that can be flight planned. Added for low level traffic DEP EGPC to avoid danger areas via NEXUS. |  |  | EG**ACC
|  |  | EG5133 | TINDI | NEXUS | MEA | 245 | Yes | ONLY AVBL FOR TFC ARR EGPA/PC/PD | H24 | Low level route avoiding danger areas. There is no reasonable alternative route that can be flight planned. |  |  | EG**ACC
|  |  | EG5135 | ASHUM | NAXAT | MEA | 245 | Yes | COMPULSORY FOR TFC ARR (EGVA, EGVN) VIA (CPT, SAWPE, DIDZA, SAM, HEKXA, NORRY, LINDY, ICTAM, BIG, LAM) | H24 | To force traffic to file via the correct route to specified destinations. |  |  | EG**ACC | 18 OCT 2024
|  |  | EG5136 | EVCOR | LND | FL105 | FL245 | Yes |  | (EGD064A, EGD064AZ) NOT ACT | To enable low level connectivity when D064A is not active. If any activity is promulgated in the AUP/UUP for either EGD064A or EGD064AZ this DCT will not be available. |  |  | EG**ACC | 01 MAY 2025
|  |  | EG5139 | LND | EVCOR | FL105 | FL245 | Yes |  | (EGD064A, EGD064AZ) NOT ACT | To enable low level connectivity when the danger area is inactive. If any activity is promulgated in the AUP/UUP for either EGD064A or EGD064AZ this DCT will not be available. |  |  | EG**ACC | 01 MAY 2025
|  |  | EG5141 | BKY | BPK | 085 | 245 | No | TBD - General conditions apply | H24 | To ensure traffic does not flight plan the trajectory of N16 in the wrong direction |  |  | EG**ACC
|  |  | EG5142 | BLACA | NELBO | 195 | 255 | Yes | TBD - General conditions apply | H24 | To ensure connectivity with Lower Airway structure |  |  | EG**ACC | 29 OCT 2021
|  |  | EG5144 | BARKU | BEN | MEA | 255 | Yes | ONLY AVBL FOR TFC 1. ARR BELFAST_GROUP, EI** 2. DEP BI** then LASNO/OMOKO/TAMEL | H24 | To enable flight planning via a more direct route ARR EIDW/EGAA when the eastbound NAT OTS is northerly. Also permits a more direct routeing for BI** DEPs overflying EI**. |  |  | EG**ACC | 29 OCT 2021
|  |  | EG5146 | BLACA | IOM | 105 | 245 | Yes | TBD - General conditions apply | H24 | To allow expeditious routing outside controlled airspace where traffic levels do not warrant a permanent air route. |  |  | EG**ACC
|  |  | EG5147 | EVCOR | LEDGO | MEA | FL135 | Yes |  | H24 | To enable low level connectivity. |  |  | EG**ACC | 01 MAY 2025
|  |  | EG5149 | EVCOR | LIZAD | MEA | FL245 | Yes |  | H24 | To enable low level connectivity. |  |  | EG**ACC | 01 MAY 2025
|  |  | EG5150 | BOGNA | GWC | 035 | 245 | No | TBD - General conditions apply | H24 | To reflect operational procedures and ensure correct FDP. |  |  | EG**ACC | 17 JUL 2022
|  |  | EG5151 | BOGNA | DRAKE | MEA | 105 | No | TBD - General conditions apply | H24 | To enforce standard routeings. |  |  | EG**ACC | 29 OCT 2021
|  |  | EG5152 | BONBY | WIK | 105 | 255 | Yes | TBD - General conditions apply | H24 | To enable flight planning above N560 when TRA008 is not active and enable connectivity from FRA airspace in descent. FL105 to allow descent profiles |  |  | EG**ACC | 29 OCT 2021
|  |  | EG5153 | UPTON | POL | 045 | 660 | Yes | ONLY AVBL FOR TFC DEP EGCN/NE via POL | H24 | To force traffic DEP EGCN/EGNE onto the standard departure routes published in the UK AIP. |  |  | EG**ACC
|  |  | EG5154 | DONIB | TLA | MEA | 255 | Yes | TBD - General conditions apply | When EGD701K/EGD701KZ is active | To enable FDP compatible standard routeings and reflect operational procedures. |  |  | EG**ACC | 14 APR 2022
|  |  | EG5155 | RIVOT | ADN | MEA | 245 | Yes | TBD - General conditions apply | When EGD613A/EGD613AZ/EGD613B/EGD613BZ/EGD613C/EGD613CZ/EGD613D/EGD613DZ is not active. | Only available for traffic when D613A/D613B/D613C/D613D is not active. There is no reasonable alternative route that can be flight planned. To enable low level traffic to file across North Sea |  |  | EG**ACC | 29 OCT 2021
|  |  | EG5156 | RIVOT | REKNA | MEA | 245 | Yes | TBD - General conditions apply | When EGD613D/EGD613DZ is not active | Only available for traffic when D613D is not active. To enable low level traffic to file across North Sea. |  |  | EG**ACC | 29 OCT 2021
|  |  | EG5157 | BPK | STOAT | MEA | 245 | No | TBD - General conditions apply | H24 | To reflect operational procedures and ensure correct FDP. |  |  | EG**ACC | 17 JUL 2022
|  |  | EG5158 | ADN | RIVOT | MEA | 255 | Yes | TBD - General conditions apply | When EGD613A/EGD613AZ/EGD613B/EGD613BZ/EGD613C/EGD613CZ/EGD613D/EGD613DZ are not active | There is no reasonable alternative route that can be flight planned. |  |  | EG**ACC | 29 OCT 2021
|  |  | EG5159 | BPK | CPT | MEA | 245 | No | TBD - General conditions apply | H24 | To prevent flight planning below the base of Q295 |  |  | EG**ACC
|  |  | EG5160 | SUBUK | KEPAD | 195 | 660 | Yes | ONLY AVBL FOR TFC ARR EGHH/HI/HO/KK/TK/UB, BRIZE_GROUP (except via KARNO), FARNBOROUGH_GROUP, JERSEY_GROUP (except via KARNO) Via DCS With RFL above FL245 Except DEP EGNC | H24 | To improve traffic presentation and to facilitate an earlier split in traffic. Traffic orientation for LAC sectors. |  |  | EG**ACC | 09 FEB 2023
|  |  | EG5161 | SUBUK | NOKIN | 245 | 660 | Yes | COMPULSORY FOR TFC With RFL above FL245 in EG Via DCS then NOKIN Except DEP EGNC ---------- ONLY AVBL FOR TFC Via KARNO | H24 ---------- H24 | To force traffic to route DCS UN864 SUBUK DCT NOKIN N862. Traffic orientation for LAC sectors. ----------------------------------------------------------------- To ensure only the permitted traffic uses this DCT. Traffic orientation for LAC sectors. |  |  | EG**ACC | 09 FEB 2023
|  |  | EG5162 | MAMUL | SUPEL | MEA | 185 | Yes | ONLY AVBL FOR TFC ARR EGSH Below FL185 | H24 | To enable connectivity for traffic ARR EGSH |  |  | EG**ACC
|  |  | EG5163 | BPK | DTY | 095 | 245 | No | TBD - General conditions apply | H24 | Traffic shall file L10 between these 2 waypoints |  |  | EG**ACC
|  |  | EG5164 | LAPRA | CLN | MEA | 660 | Yes | ONLY AVBL AND COMPULSORY FOR TFC 1. DEP EGSH With ARR EGTO 2. DEP EGUL/UN Via REDFA With RFL below FL105 | H24 | To enable traffic DEP EGSH to file via CLN |  |  | EG**ACC
|  |  | EG5167 | BRUCE | AMLAD | MEA | 255 | Yes | TBD - General conditions apply | H24 | Departures from EGPF/PK using this DCT may profile in the climb to penetrate TRA008C when it is active. Reference UK AIP ENR 1.1 5.15 (Temporary Reserved Areas) |  |  | EG**ACC | 29 OCT 2021
|  |  | EG5168 | NAPEX | SIVDA | 105 | 660 | Yes | ONLY AVBL FOR TFC ARR EGSC/SU | H24 | To enable filing between EGNO and EGSC |  |  | EG**ACC
|  |  | EG5169 | BRUCE | APSOV | MEA | 255 | Yes | TBD - General conditions apply | H24 | Departures from EGPF/PK using this DCT may profile in the climb to penetrate TRA008C when it is active. Reference UK AIP ENR 1.1 5.15 (Temporary Reserved Areas) |  |  | EG**ACC | 29 OCT 2021
|  |  | EG5170 | IOM | NELBO | 075 | 255 | Yes | ONLY AVBL FOR TFC Non RNAV1 (Not equippage D1 D2 D3 D4 O1 O2 O3 or O4) ARR BELFAST_GROUP (except EGAE) | H24 | Provides connectivity to L10 due to no STARs |  |  | EG**ACC | 29 OCT 2021
|  |  | EG5171 | LISBO | NUMPI | MEA | 255 | Yes | ONLY AVBL FOR TFC DEP EGAA | H24 | In the absence of SIDs, this DCT provides connectivity to P620. |  |  | EG**ACC | 29 OCT 2021
|  |  | EG5172 | BRUCE | BALIX | MEA | 255 | Yes | TBD - General conditions apply | H24 | To reflect operational procedures and ensure correct FDP. |  |  | EG**ACC | 17 JUL 2022
|  |  | EG5173 | BRUCE | ERAKA | MEA | 255 | Yes | TBD - General conditions apply | H24 | To reflect operational procedures and ensure correct FDP. |  |  | EG**ACC | 17 JUL 2022
|  |  | EG5174 | NELBO | MAGEE | 075 | 255 | Yes | ONLY AVBL AND COMPULSORY FOR TFC Via (BELOX/GETNO/IOM/REMSI/TUPEM) With RFL above FL075 ARR EGAC 1. Non RNAV1 (Not equipage D1 D2 D3 D4 O1 O2 O3 or O4) 2. DEP EGNS | H24 | 1. To enable connectivity with L10/P6. RNAV1 traffic shall route M147/M148 MAGEE 2. DEP EGNS all equipage shall use NELBO DCT MAGEE |  |  | EG**ACC | 29 OCT 2021
|  |  | EG5175 | DUFFY | NUMPI | MEA | 255 | Yes | ONLY AVBL FOR TFC DEP EGAC Via NIMAT | H24 | No SIDs from EGAC, so the direct provides connectivity to P620. |  |  | EG**ACC | 29 OCT 2021
|  |  | EG5176 | BRUCE | GOMUP | MEA | 255 | Yes | TBD - General conditions apply | H24 | To reflect operational procedures and ensure correct FDP. |  |  | EG**ACC | 17 JUL 2022
|  |  | EG5177 | EMBOR | EVSON | 095 | 660 | Yes | ONLY AVBL AND COMPULSORY FOR TFC ARR EGNJ via EMBOR With RFL above FL095 | H24 | To ensure traffic follows standard inbound route EMBOR DCT EVSON M868 ADELU DCT UPTON L975 GOLES DCT |  |  | EG**ACC
|  |  | EG5178 | ADELU | UPTON | MEA | 660 | Yes | ONLY AVBL AND COMPULSORY FOR TFC ARR EGNJ Above FL095 Via EMBOR/TNT | H24 | To ensure traffic files ADELU DCT UPTON L975 GOLES Traffic below FL095 is not subject to this restriction |  |  | EG**ACC
|  |  | EG5179 | BRUCE | IBROD | MEA | 255 | Yes | TBD - General conditions apply | H24 | To reflect operational procedures and ensure correct FDP. |  |  | EG**ACC | 17 JUL 2022
|  |  | EG5180 | BRUCE | KUGUR | MEA | 255 | Yes | TBD - General conditions apply | H24 | Departures from EGPF/PK using this DCT may profile in the climb to penetrate TRA008C when it is active. Reference UK AIP ENR 1.1 5.15 (Temporary Reserved Areas) |  |  | EG**ACC | 29 OCT 2021
|  |  | EG5181 | BRUCE | LUTOV | MEA | 255 | Yes | TBD - General conditions apply | H24 | Departures from EGPF/PK using this DCT may profile in the climb to penetrate TRA008C when it is active. Reference UK AIP ENR 1.1 5.15 (Temporary Reserved Areas) |  |  | EG**ACC | 29 OCT 2021
|  |  | EG5182 | BRUCE | MIMKU | MEA | 255 | Yes | TBD - General conditions apply | H24 | Departures from EGPF/PK using this DCT may profile in the climb to penetrate TRA008C when it is active. Reference UK AIP ENR 1.1 5.15 (Temporary Reserved Areas) |  |  | EG**ACC | 29 OCT 2021
|  |  | EG5183 | BRUCE | NIBOG | MEA | 255 | Yes | TBD - General conditions apply | H24 | Departures from EGPF/PK using this DCT may profile in the climb to penetrate TRA008C when it is active. Reference UK AIP ENR 1.1 5.15 (Temporary Reserved Areas) |  |  | EG**ACC | 29 OCT 2021
|  |  | EG5184 | BRUCE | TIR | 105 | 255 | Yes | TBD - General conditions apply | H24 | To reflect operational procedures and ensure correct FDP. |  |  | EG**ACC | 17 JUL 2022
|  |  | EG5185 | BUDON | KLONN | MEA | 195 | Yes | TBD - General conditions apply | H24 | To allow expeditious routing outside controlled airspace where traffic levels do not warrant a permanent air route. |  |  | EG**ACC
|  |  | EG5187 | BUZAD | CPT | MEA | 245 | No | TBD - General conditions apply | H24 | To reflect operational procedures and ensure correct FDP. |  |  | EG**ACC | 17 JUL 2022
|  |  | EG5189 | CLN | WELIN | 085 | 245 | No | TBD - General conditions apply | H24 | To reduce complexity |  |  | EG**ACC
|  |  | EG5190 | CLN | OTR | MEA | 245 | Yes | ONLY AVBL FOR TFC With Mil Service Agreement | H24 | Routes through TRA003. Facilitates a fuel efficient route for traffic which can use ATSOCAS |  |  | EG**ACC
|  |  | EG5191 | CLN | RAPIX | MEA | 245 | No | TBD - General conditions apply | H24 | To reduce complexity |  |  | EG**ACC
|  |  | EG5192 | COWLY | CPT | MEA | 245 | No | TBD - General conditions apply | H24 | To reflect operational procedures and ensure correct FDP. |  |  | EG**ACC | 17 JUL 2022
|  |  | EG5193 | COWLY | LAM | MEA | 245 | No | TBD - General conditions apply | H24 | Non-standard routing not permitted |  |  | EG**ACC
|  |  | EG5196 | CPT | LAM | MEA | 245 | No | TBD - General conditions apply | H24 | Non-standard routing not permitted |  |  | EG**ACC
|  |  | EG5197 | CROFT | TADAL | MEA | 245 | No | TBD - General conditions apply | H24 | To ensure traffic follows standard route. CROFT U/Y70 KOLID U/L70 |  |  | EG**ACC
|  |  | EG5198 | CUTEL | FORTY | MEA | 245 | Yes | TBD - General conditions apply | H24 | Low level option to avoid danger areas. There is no reasonable alternative route that can be flight planned. |  |  | EG**ACC
|  |  | EG5199 | CUTEL | GOLVO | MEA | 245 | Yes | TBD - General conditions apply | H24 | There is no reasonable alternative route that can be flight planned. |  |  | EG**ACC
|  |  | EG5200 | BOYNE | REDFA | 225 | 660 | Yes | ONLY AVBL FOR TFC Via KOKIB/NETKI Exiting EG** via REDFA With RFL above FL285 Except ARR EB**, EG**, LF** | 23:00..05:30 (22:00..04:30) at BOYNE | Night Time Fuel Saving Route |  |  | EG**ACC | 06 OCT 2023
|  |  | EG5201 | CUTEL | NIVUN | MEA | 245 | Yes | TBD - General conditions apply | H24 | There is no reasonable alternative route that can be flight planned. |  |  | EG**ACC
|  |  | EG5202 | BOYNE | LAMSO | 225 | 660 | Yes | ONLY AVBL FOR TFC Via BEXET/KOKIB/NETKI Exiting EG** via LAMSO With RFL Above FL285 ---------- NOT AVBL FOR TFC ARR EBAW, EG**, EH** (except GRONINGEN_GROUP ), LF** | 23:00..05:30 (22:00..04:30) at BOYNE ---------- 23:00..05:30 (22:00..04:30) at BOYNE | Night Time Fuel Saving Route |  |  | EG**ACC | 06 OCT 2023
|  |  | EG5203 | DEXEN | REDFA | 225 | 660 | Yes | ONLY AVBL FOR TFC Via BEXET/OLGON Exiting EG** via REDFA With RFL above FL285 Except ARR EB**, EG**, LF** ---------- NOT AVBL FOR TFC below FL225 | 22:00..05:30 (21:00..04:30) at DEXEN ---------- 22:00..05:30 (21:00..04:30) at DEXEN | Night Time Fuel Saving Route |  |  | EG**ACC | 06 OCT 2023
|  |  | EG5204 | EMJEE | KONAN | 225 | 660 | Yes | ONLY AVBL FOR TFC WITH RFL ABV FL285 1. VIA (BEXET, OLGON) AND-THEN VIA (MORAG DCT EMJEE) 2. VIA (RESNO, NETKI) AND-THEN VIA (LIPGO DCT EMJEE) ---------- NOT AVBL FOR TFC ARR (EG**, EH**, LF**) | 00:01-05:20 (23:01-04:20) AT (MORAG, LIPGO) ---------- 00:01-05:20 (23:01-04:20) AT (MORAG, LIPGO) | Night Time Fuel Saving Route for overflying traffic. Outside of the night time hours listed, no traffic may use this DCT. |  |  | EG**ACC | 14 AUG 2024
|  |  | EG5205 | DEXEN | LAMSO | 185 | 660 | Yes | ONLY AVBL FOR TFC Via GISTI/OLGON Exiting EG** via LAMSO With RFL above FL285 ---------- NOT AVBL FOR TFC ARR EBAW, EG**, EH** (except GRONINGEN_GROUP ), LF** | 22:00..05:30 (21:00..04:30) at DEXEN ---------- 22:00..05:30 (21:00..04:30) at DEXEN | Night Time Fuel Saving Route |  |  | EG**ACC | 06 OCT 2023
|  |  | EG5206 | KAMJU | REDFA | 225 | 660 | Yes | ONLY AVBL FOR TFC Via (GISTI, RILED) and-then via MORAG Exiting EG** via REDFA With RFL above FL285 Except ARR EB**, EG**, LF** | 00:01..05:20 (23:01..04:20) at MORAG | Night Time Fuel Saving Route |  |  | EG**ACC | 09 FEB 2023
|  |  | EG5207 | OKSAW | KONAN | 225 | 660 | Yes | ONLY AVBL FOR TFC Via GISTI And-then via BAKUR Exiting EG** via KONAN With RFL above FL285 Except ARR EG**/EH**/LF** | 00:01..05:20 (23:01..04:20) at BAKUR | Night Time Fuel Saving Route |  |  | EG**ACC | 09 FEB 2023
|  |  | EG5208 | MIDJO | LAMSO | 245 | 660 | Yes | ONLY AVBL FOR TFC VIA (XETBO, RILED) AND-THEN VIA MORAG & RFL ABV FL285 AT MIDJO ---------- NOT AVBL FOR TFC ARR (EBAW, EG**, EH**, LF** EXC GRONINGEN_GROUP) | 00:01-05:20 (23:01-04:20) AT MORAG ---------- 00:01-05:20 (23:01-04:20) AT MORAG | Night Time Fuel Saving Route |  |  | EG**ACC | 08 MAY 2025
|  |  | EG5209 | OZBOC | REDFA | 225 | 660 | Yes | ONLY AVBL FOR TFC Via XETBO and-then via BAKUR Exiting EG**via REDFA With RFL above FL285 Except ARR EB**/EG**/LF** | 00:01..05:20 (23:01..04:20) at BAKUR | Night Time Fuel Saving Route |  |  | EG**ACC | 09 FEB 2023
|  |  | EG5213 | DANWO | REDFA | 225 | 660 | Yes | ONLY AVBL FOR TFC Via (ATSUR, BIMGO, EPUNA) and-then via LESLU Exiting EG** via REDFA With RFL above FL285 Except ARR EB**, EG**, LF** | 00:01..05:10 (23:00..04:10) at LESLU | Night Time Fuel Saving Route |  |  | EG**ACC | 09 FEB 2023
|  |  | EG5215 | SAWPE | REDFA | 225 | 660 | Yes | ONLY AVBL FOR TFC Via NASBA and-then LULOX Exiting EG** via REDFA With RFL above FL285 Except ARR EB**, EG**, LF** | 00:01..05:10 (23:01..04:10) at LULOX | Night Time Fuel Saving Route |  |  | EG**ACC | 09 FEB 2023
|  |  | EG5222 | MAC | EVBEV | MEA | 255 | Yes | ONLY AVBL FOR TFC DEP EGPK | When EGD701B/EGD701BZ1 is active | Provide routing for traffic to avoid D701B when active |  |  | EG**ACC | 29 OCT 2021
|  |  | EG5226 | EMGAT | ERKIT | 285 | 660 | Yes | ONLY AVBL FOR TFC Via (IBROD, MIMKU) Exiting EG** via LAMSO Except ARR EG**, LF** | 21:30..04:50 (20:30..03:50) at IBROD/MIMKU | Night Time Fuel Saving Route. |  |  | EG**ACC | 06 OCT 2023
|  |  | EG5227 | ERKIT | DIBAL | 245 | 660 | Yes | ONLY AVBL FOR TFC ARR EBAW, EH** (except GRONINGEN_GROUP ) Via (IBROD/MIMKU) DCT EMGAT Exiting EG** via LAMSO With RFL above FL285 | 21:30..04:50 (20:30..03:50) at IBROD/MIMKU | Night Time Fuel Saving Route IBROD/MIMKU DCT EMGAT DCT ERKIT DCT DIBAL. |  |  | EG**ACC | 06 OCT 2023
|  |  | EG5228 | ERKIT | LAMSO | 225 | 660 | Yes | ONLY AVBL FOR TFC Via (IBROD/MIMKU) DCT EMGAT Exiting EG** via LAMSO With RFL above FL285 ---------- NOT AVBL FOR TFC ARR EBAW, EG**, EH** (except GRONINGEN_GROUP ), LF** | 21:30..04:50 (20:30..03:50) at IBROD/MIMKU ---------- 21:30..04:50 (20:30..03:50) at IBROD/MIMKU | Night Time Fuel Saving Route IBROD/MIMKU DCT EMGAT DCT ERKIT DCT LAMSO. |  |  | EG**ACC | 06 OCT 2023
|  |  | EG5231 | MAVET | DIBAL | 235 | 660 | Yes | ONLY AVBL FOR TFC ARR EBAW, EH** (except GRONINGEN_GROUP ) Via KUGUR/NIBOG Exiting EG** via LAMSO With RFL above FL285 | 22:00..05:00 (21:00..04:00) at KUGUR/NIBOG | Night Time Fuel Saving Route |  |  | EG**ACC | 06 OCT 2023
|  |  | EG5232 | MAVET | LAMSO | 225 | 660 | Yes | ONLY AVBL FOR TFC Via KUGUR / NIBOG With RFL above FL285 ---------- NOT AVBL FOR TFC ARR EBAW, EG**, EH** (except GRONINGEN_GROUP ), LF** | 22:00..05:00 (21:00..04:00) at KUGUR/NIBOG ---------- 22:00..05:00 (21:00..04:00) at KUGUR/NIBOG | Night Time Fuel Saving Route |  |  | EG**ACC | 06 OCT 2023
|  |  | EG5234 | BOYNE | DIBAL | 225 | 660 | Yes | ONLY AVBL FOR TFC ARR EBAW, EH** (except GRONINGEN_GROUP ) Via BEXET/KOKIB/NETKI Exiting EG** via LAMSO With RFL above FL285 | 23:00..05:30 (22:00..04:30) at BOYNE | Night Time Fuel Saving Route |  |  | EG**ACC | 06 OCT 2023
|  |  | EG5235 | DEXEN | DIBAL | 185 | 660 | Yes | ONLY AVBL FOR TFC ARR EBAW, EH** (except GRONINGEN_GROUP ) Via GISTI/OLGON Exiting EG** via LAMSO With RFL above FL285 | 22:00..05:30 (21:00..04:30) at DEXEN | Night Time Fuel Saving Route |  |  | EG**ACC | 06 OCT 2023
|  |  | EG5236 | MIDJO | DIBAL | FL245 | FL660 | Yes | ONLY AVBL FOR TFC ARR (EBAW, EH** EXC GRONINGEN_GROUP) & VIA (XETBO, RILED) AND-THEN VIA MORAG & VIA LAMSO & RFL ABV FL285 AT MIDJO | 00:01-05:20 (23:01-04:20) AT MORAG | Night Time Fuel Saving Route |  |  | EG**ACC | 08 MAY 2025
|  |  | EG5243 | OTLAB | LARDI | 245 | 660 | Yes | ONLY AVBL FOR TFC Via (BESGA, DEVBI, NALAN, OSBON, PEMOS) And then exiting EG** via TOPPA ARR EB**/EH** With RFL above FL285 | H24 | Fuel Saving Route |  |  | EG**ACC | 06 OCT 2022
|  |  | EG5244 | OTLAB | LONAM | 285 | 660 | Yes | NOT AVBL FOR TFC ARR EB**, EH** ---------- ONLY AVBL FOR TFC Via (BESGA, DEVBI, NALAN, OSBON, PEMOS) | H24 ---------- H24 | Fuel Saving Route |  |  | EG**ACC | 06 OCT 2022
|  |  | EG5249 | MASOP | NELBO | MEA | 255 | Yes | ONLY AVBL FOR TFC Non RNAV1 (Not equippage D1 D2 D3 D4 O1 O2 O3 or O4) ARR BELFAST_GROUP | H24 | RNAV1 traffic shall route M148 |  |  | EG**ACC | 29 OCT 2021
|  |  | EG5251 | RAPIX | LESTA | 185 | 660 | Yes | ONLY AVBL FOR TFC Via RAPIX with RFL above FL245 1. ARR EGCN/NH/NJ/NM/NO/NS 2. Via RODOL UL28 PENIL/RODOL UM65 TENSO | 00:30..06:00 (23:30..05:00) at RAPIX | Night Time Flight Efficiency option. |  |  | EG**ACC | 10 AUG 2023
|  |  | EG5253 | TENDO | TD | MEA | 660 | Yes | ONLY AVBL FOR TFC ARR EGNV Via MIMVA | When EGD323B/ EGD323BZ/ EGD323C/EGD323CZ/ EGD323D/ EGD323DZ/ EGD323E/EGD323EZ/ EGD323F/ EGD323FZ/ EGD323G/ EGD323GZ is not active | To enable traffic to descend out of M79 to be handled by Scottish Military to destination EGNV when the listed danger area segments and associated FBZ are not active |  |  | EG**ACC | 20 JAN 2022
|  |  | EG5254 | TENDO | NATEB | MEA | 245 | Yes | ONLY AVBL FOR TFC ARR EGNT Via MIMVA | When EGD323B/ EGD323BZ/ EGD323C/EGD323CZ/ EGD323D/ EGD323DZ/ EGD323E/EGD323EZ/ EGD323F/ EGD323FZ/ EGD323G/ EGD323GZ is not active | To enable traffic to descend out of M79 to be handled by Scottish Military to destination EGNT when the listed danger area segments and associated FBZ are not active |  |  | EG**ACC | 20 JAN 2022
|  |  | EG5256 | MIMVA | OTBED | FL105 | FL660 | Yes | NOT AVBL FOR TFC 1. DEP EHAAFIR EXC DEP (EHBK, EHGG) 2. ARR (EGPF, EGPK, EGPH) ---------- ONLY AVBL FOR TFC RFL ABV FL245 AT (MIMVA DCT OTBED) | H24 ---------- H24 | To provide connectivity for traffic at Maastricht levels routeing to OTBED. 2. Traffic via MIMVA and arriving EGPF/PK/PH shall route L602/N110 and-then AGPED |  |  | EG**ACC | 02 JUL 2025
|  |  | EG5257 | BANEM | SONDO | 245 | 660 | Yes | ONLY AVBL FOR TFC DEP DEP EGXW/YD, EAST_ANGLIAN_GROUP Via REDFA | H24 | Link DCT to connect East Anglian departures to REDFA. |  |  | EG**ACC
|  |  | EG5258 | DCS | IOM | 105 | 245 | Yes | NOT AVBL FOR TFC - ARR EGAA / EGAC / EGAE | H24 | To allow expeditious routing outside controlled airspace where traffic levels do not warrant a permanent air route. |  |  | EG**ACC | 02 SEP 2021
|  |  | EG5259 | DEGOS | LIFFY | 245 | 660 | No | TBD - General conditions apply | H24 | To prevent traffic filing in close proximity to the FIR boundary. |  |  | EG**ACC
|  |  | EG5264 | VASUX | ELVOS | 185 | 660 | Yes | ONLY AVBL FOR TFC With RFL above FL285 1. ARR MANCHESTER_GROUP, SCOTTISH_GROUP , EGCN/NC/NH/NJ/NM/NO/NL 2. Via ABEVI/RODOL/TNT | 00:01..06:00 (23:01..05:00) at VASUX | New night time DCT to improve flight efficiency |  |  | EG**ACC
|  |  | EG5265 | DET | LARCK | 075 | 185 | Yes | ONLY AVBL FOR TFC ARR EGKR | H24 | To enable standard routeing. |  |  | EG**ACC | 29 OCT 2021
|  |  | EG5266 | VASUX | LESTA | 245 | 660 | Yes | ONLY AVBL FOR TFC ARR EGNT/NV/PD With RFL above FL285 | 21:00..06:00 (20:00..05:00) at VASUX | New night time DCT to improve flight efficiency. |  |  | EG**ACC | 06 OCT 2023
|  |  | EG5267 | BPK | SILVA | MEA | 660 | Yes | ONLY AVBL AND COMPULSORY FOR TFC DEP EGSG via LELNA/ORTAC with ARR EGHO | H24 | To force traffic DEP EGSG onto the correct standard route within TC airspace |  |  | EG**ACC
|  |  | EG5268 | RAPIX | WELIN | 075 | 660 | Yes | ONLY AVBL FOR TFC With RFL above FL245 ARR MIDLANDS_GROUP | 00:30..06:00 (23:30..05:00) at RAPIX | Night Time Flight Efficiency option. |  |  | EG**ACC | 10 AUG 2023
|  |  | EG5269 | DET | DVR | 085 | 245 | No | TBD - General conditions apply | H24 | Traffic shall file L6 between these 2 waypoints |  |  | EG**ACC
|  |  | EG5270 | BKY | LAM | MEA | 660 | Yes | COMPULSORY FOR TFC DEP EGSH Via MID/LYD/KAPEX/KUMIL/SAM With RFL above FL215 in EGTTFIR/UIR | H24 | To enforce standard departure routing to de-conflict traffic DEP EGSH from London TMA traffic |  |  | EG**ACC
|  |  | EG5271 | NATEB | MADAD | 105 | 255 | Yes | ONLY AVBL FOR TFC DEP EGNT/NV 1. With ARR ENBR/ZV Via GOMOT 2. via GOMOT and then via EGPXFRA When EGD513A/B/C is active | H24 | 1. To permit regular EGNT-ENBR/ZV flight to route clear of D513/613. No lower airway structure is available. 2. To enable EGNT/NV departures to climb into FRA avoiding EGD513A/B/C. When EGD513A/B/C is not active, this traffic shall route instead via NATEB DCT GIVEM. |  |  | EG**ACC | 29 OCT 2021
|  |  | EG5272 | MADAD | NATEB | 105 | 255 | Yes | ONLY AVBL FOR TFC With ARR EGNT/NV 1. DEP EKCH/ENBR/ZV Via GOMOT 2. Via EGPX FRA and then via GOMOT When EGD513A/B/C is active | H24 | 1. To enable city pair traffic to file outside D513/613. No lower airway structure is available. 2. To enable EGNT/NV arrivals do descend out of FRA avoiding EGD513A/B/C. When EGD513A/B/C is not active, this traffic shall route instead via BEVAM DCT NATEB. |  |  | EG**ACC | 29 OCT 2021
|  |  | EG5273 | GOMOT | CUTEL | 105 | 255 | Yes | ONLY AVBL FOR TFC DEP EGNT WITH ARR ENBR/ZV | H24 | To permit regular EGNT-ENBR/ZV flight to route clear of D513/613. No lower airway structure is available. |  |  | EG**ACC | 29 OCT 2021
|  |  | EG5274 | CUTEL | GOMOT | 105 | 255 | Yes | ONLY AVBL FOR TFC DEP ENBR/ZV WITH ARR EGNT | H24 | To enable specified traffic to avoid D513/613. No lower airway structure is available. |  |  | EG**ACC | 29 OCT 2021
|  |  | EG5275 | HOTXI | SFD | 295 | 660 | Yes | ONLY AVBL FOR TFC ARR LFPB/PG via SFD With RFL above FL305 Via BEXET/GISTI/OLGON and-then via ENJEX | 00:01..05:20 (23:01..04:20) at ENJEX | Night Time Fuel Saving Route This traffic shall file GISTI/OLGON/BEXET DCT ENJEX DCT HOTXI DCT SFD UM605. |  |  | EG**ACC | 09 FEB 2023
|  |  | EG5278 | GALSO | LESTA | 125 | 660 | Yes | ONLY AVBL FOR TFC With RFL above FL245 1. ARR EGCN/NC/NH/NJ/NM/NO/NS 2. Via RODOL | 00:30..06:00 (23:30..05:00) at GALSO | Night Time Flight Efficiency option. |  |  | EG**ACC
|  |  | EG5280 | GALSO | WELIN | 075 | 660 | Yes | ONLY AVBL FOR TFC ARR MIDLANDS_GROUP With RFL above FL245 | 00:30..06:00 (23:30..05:00) at GALSO | Night Time Flight Efficiency option. |  |  | EG**ACC
|  |  | EG5282 | DEVBI | BAMRA | MEA | 245 | Yes | TBD - General conditions apply | H24 | To enable flight planning during military exercise activity. There is no reasonable alternative ATS route available. |  |  | EG**ACC
|  |  | EG5283 | TUXOS | IBROD | MEA | 255 | Yes | TBD - General conditions apply | When EGD701J/EGD701JZ is active | Provide routing for traffic to avoid D701J when active |  |  | EG**ACC | 29 OCT 2021
|  |  | EG5284 | TUXOS | MIMKU | MEA | 255 | Yes | TBD - General conditions apply | When EGD701J/EGD701JZ is active | Provide routing for traffic to avoid D701K when active |  |  | EG**ACC | 29 OCT 2021
|  |  | EG5286 | DONIB | MAC | 105 | 195 | Yes | TBD - General conditions apply | H24 | To allow expeditious routing outside controlled airspace where traffic levels do not warrant a permanent air route. |  |  | EG**ACC
|  |  | EG5287 | WAL | POL | 045 | 660 | Yes | COMPULSORY FOR TFC ARR EGNM 1. Via KELLY/SOSIM/WAL 2. DEP BELFAST_GROUP | H24 | Traffic orientation requires this traffic to be south of L10 |  |  | EG**ACC
|  |  | EG5288 | GWC | BOGNA | MEA | 660 | Yes | COMPULSORY FOR TFC 1. DEP FARNBOROUGH_GROUP, EGHO/TC/TE/TB/TR Via XAMAB 2. DEP FARNBOROUGH_GROUP via XIDIL ---------- ONLY AVBL FOR TFC DEP EG** ---------- NOT AVBL FOR TFC DEP EGSS Via XIDIL ---------- NOT AVBL FOR TFC DEP EGGW/SS/WU Via SITET ---------- NOT AVBL FOR TFC DEP EGSS / EGSC VIA XAMAB | H24 ---------- H24 ---------- H24 ---------- H24 ---------- H24 | To ensure traffic follows the correct routing after departure To avoid conflict at GWC for overflying traffic |  |  | EG**ACC | 14 APR 2022
|  |  | EG5289 | DONIB | GINGA | 195 | 245 | Yes | TBD - General conditions apply | H24 | There is no reasonable alternative route that can be flight planned. |  |  | EG**ACC
|  |  | EG5290 | GWC | OCK | MEA | FL660 | Yes | COMPULSORY FOR TFC 1. DEP (EGHH, EGHI) a. VIA (CLN, OCK, REDFA, SOMVA) b. ARR (EGLD, EGLL, EGWU) c. ARR EGSH & RFL ABV FL155 IN EG | H24 | 1-3.To ensure traffic plans the correct standard route and enters the correct TMA sector 3. Traffic FL155- shall route NORRY Q41 WEZKO DCT BKY FL155+ GWC DCT OCK M185 BPK DCT BKY |  |  | EG**ACC | 08 MAY 2025
|  |  | EG5291 | BKY | BUZAD | MEA | 660 | Yes | ONLY AVBL FOR TFC DEP EGS* except EGSS With ARR EGBB/BE | H24 | To ensure traffic DEP EGSS via BUZAD departs on a UTAVA SID |  |  | EG**ACC
|  |  | EG5292 | IDESI | BANEM | 105 | 175 | Yes | ONLY AVBL FOR TFC ARR EGSH/XW/YD/YM Via IDESI Between FL105 and FL175 at IDESI | H24 | Only applicable for traffic below FL175 at IDESI. To enable filing below Y6 |  |  | EG**ACC | 10 JUL 2020
|  |  | EG5293 | RAPIX | BETAX | 245 | 660 | Yes | ONLY AVBL FOR TFC With RFL above FL245 1. ARR EGNT/NV, SCOTTISH_GROUP 2. Via MAMUL | 00:30..06:00 (23:30..05:00) at RAPIX | Night Time DCT routeing |  |  | EG**ACC | 10 AUG 2023
|  |  | EG5294 | GALSO | BETAX | 245 | 660 | Yes | ONLY AVBL FOR TFC With RFL above FL245 1. ARR EGNT/NV/PD, SCOTTISH_GROUP 2. Via MAMUL | 00:30..06:00 (23:30..05:00) at GALSO | Night Time Flight Efficiency option. |  |  | EG**ACC
|  |  | EG5295 | DOSUN | NALAN | MEA | 255 | Yes | TBD - General conditions apply | H24 | To reflect operational procedures and ensure correct FDP. |  |  | EG**ACC | 17 JUL 2022
|  |  | EG5296 | ROLEX | GASKO | 075 | 660 | Yes | ONLY AVBL FOR TFC ARR EGNV With RFL above FL245 | 22:15..06:00 (21:15..05:00) at ROLEX | Night DCT to allow more direct routeing |  |  | EG**ACC | 28 NOV 2023
|  |  | EG5297 | HON | SITET | 205 | 660 | Yes | ONLY AVBL FOR TFC With RFL above FL245 ---------- ONLY AVBL FOR TFC With RFL above FL 305 ---------- NOT AVBL FOR TFC DEP (MANCHESTER_GROUP/ MIDLANDLANDS_GROUP) (EGCN/NM) | 00:01..06:00 (23:01..05:00) at HON ---------- 06:01..23:59 (05:01..23:00) at HON ---------- 06:01..23:59 (05:01..23:00) at HON | 1. Night Time DCT Route 2. To provide fuel saving benefit for traffic via HON and SITET outside of the night time DCT. 3. The DCT is not available to traffic departing MANCHESTER_GROUP/ MIDLANDLANDS_GROUP) and EGCN NM, except at night (00:01..06:00 (23:01..05:00) at HON). |  |  | EG**ACC | 22 JAN 2021
|  |  | EG5298 | HON | XAMAB | 205 | 660 | Yes | ONLY AVBL FOR TFC With RFL above FL245 ---------- ONLY AVBL FOR TFC With RFL above FL305 ---------- NOT AVBL FOR TFC DEP (MANCHESTER_GROUP/ MIDLANDLANDS_GROUP) (EGCN/NM) | 00:01..06:00 (23:01..05:00) at HON ---------- 06:01..23:59 (05:01..23:00) at HON ---------- 06:01..23:59 (05:01..23:00) at HON | 1. Night Time DCT Route. 2. To provide fuel saving benefit for traffic via HON and SITET outside of the night time DCT. 3. The DCT is not available to traffic departing MANCHESTER_GROUP/ MIDLANDLANDS_GROUP) and EGCN NM, except at night (00:01..06:00 (23:01..05:00) at HON). |  |  | EG**ACC | 22 JAN 2021
|  |  | EG5299 | HON | XIDIL | 205 | 660 | Yes | ONLY AVBL FOR TFC With RFL above FL245 | 00:01..06:00 (23:01..05:00) at HON | Night Time DCT Route |  |  | EG**ACC
|  |  | EG5300 | DOSUN | OSBON | MEA | 255 | Yes | TBD - General conditions apply | H24 | To reflect operational procedures and ensure correct FDP. |  |  | EG**ACC | 17 JUL 2022
|  |  | EG5301 | LIFFY | NUGRA | 285 | 660 | Yes | ONLY AVBL FOR TFC ARR EGLL Via BEXET/KOKIB/NETKI With RFL above FL285 | 23:59..06:15 (22:59..05:15) at LIFFY | Night Time Fuel Saving Route |  |  | EG**ACC
|  |  | EG5302 | KONAN | DVR | 075 | 105 | Yes | ONLY AVBL FOR TFC 1. ARR EGMD/TO 2. DEP BRUSSELS_GROUP with ARR EGHH/HI | H24 | To facilitate traffic to destinations close to the EG** boundary. To facilitate traffic ARR EGHH/HI. |  |  | EG**ACC
|  |  | EG5303 | BKY | BUSTA | MEA | 660 | Yes | ONLY AVBL FOR TFC ARR EGGW/EGS* ---------- COMPULSORY FOR TFC except training flights 1. DEP EGSS with ARR EGGW 2. DEP EGTB/WU, with ARR EGSC/SS 3. DEP EGTK, WESSEX_GROUP With ARR EGSS/SC except via DTY, WOBUN | H24 ---------- H24 | Standard route for specified airfields is BKY DCT BUSTA DCT LOREL |  |  | EG**ACC | 09 MAY 2022
|  |  | EG5304 | BUSTA | LOREL | MEA | 660 | Yes | COMPULSORY FOR TFC EXC FLT-TYPE X 1. DEP (EGGW, EGHO, EGLL, EGWU, WESSEX_GROUP) AND-THEN ARR (EGSC, EGSS) 2. DEP EGTK AND-THEN ARR (EGSC, EGSS) EXC VIA DTY | H24 | Standard route for EGGW/SS/SU within the TMA. Training Flights with established routings between these airfields are exempted from this restriction |  |  | EG**ACC | 02 FEB 2024
|  |  | EG5305 | DOSUN | PEMOS | MEA | 255 | Yes | TBD - General conditions apply | H24 | To reflect operational procedures and ensure correct FDP. |  |  | EG**ACC | 17 JUL 2022
|  |  | EG5307 | DOSUN | STN | MEA | 255 | Yes | TBD - General conditions apply | H24 | To reflect operational procedures and ensure correct FDP. |  |  | EG**ACC | 17 JUL 2022
|  |  | EG5308 | LAM | HEN | MEA | 245 | Yes | COMPULSORY FOR TFC ARR EGLJ Via LAM ---------- NOT AVBL FOR TFC ARR MIDLANDS_GROUP | H24 ---------- H24 | To ensure correct arrival routing into EGLJ |  |  | EG**ACC
|  |  | EG5309 | NUBRI | KENET | MEA | 660 | Yes | COMPULSORY FOR TFC 1. ARR EGTK Via (KATHY, SAM, PEPIS, VOUGA) 2. acft-eqpt NOT (D1, D2, D3, D4, O1, O2, O3, O4) DEP EGLF a. via KENET with RFL above FL065 b. via EGTT23BRS ---------- ONLY AVBL FOR TFC 1. acft-eqpt NOT (D1, D2, D3, D4, O1, O2, O3, O4) a. DEP EGKK i. With ARR (BRIZE_GROUP, SEVERN_GROUP), EGBP ii. Via KENET DCT OZZIL b. Via (SAM, PEPIS) i. With ARR (BRIZE_GROUP, SEVERN_GROUP), EGBP ii. Via KENET DCT OZZIL 2. ARR EGTK a. Via (KATHY, SAM, PEPIS, VOUGA) b. DEP EGHR | H24 ---------- H24 | To ensure correct arrival routing into EGTK ------------------------------------- 1. To provide connectivity for RNAV5 traffic which cannot use the RNAV1 route network. 1.a.i. & 1.b.i. Severn Group and EGBP arrivals shall file KENET DCT SAWPE. Brize Group arrivals shall file via KENET DCT ASHUM. |  |  | EG**ACC | 09 FEB 2023
|  |  | EG5310 | KENET | BUGUP | MEA | 660 | Yes | ONLY AVBL AND COMPULSORY FOR TFC ARR EGTK 1. Via BIG/MAY/SAM 2. DEP EGHH/HI/HO/HR, FARNBOROUGH_GROUP, LONDON_GROUP | H24 | To ensure traffic follows standard route |  |  | EG**ACC
|  |  | EG5311 | PEPIS | SAM | MEA | 095 | Yes | ONLY AVBL FOR TFC DEP EGGW/LD/SC/SH/SS/TC/TK/WU, MIDLANDS_GROUP With ARR EGHH/HI | H24 | To ensure correct route for positioning traffic |  |  | EG**ACC
|  |  | EG5312 | GWC | HOLLY | MEA | 075 | Yes | COMPULSORY FOR TFC DEP EGHH/HI/HO, FARNBOROUGH_GROUP with ARR EGKK | H24 | To ensure correct route for positioning traffic |  |  | EG**ACC
|  |  | EG5313 | DRAKE | SFD | MEA | 245 | No | TBD - General conditions apply | H24 | To reduce traffic complexity. To prevent filing track of Y47 in wrong direction |  |  | EG**ACC
|  |  | EG5315 | LAPRA | ABBOT | MEA | 245 | Yes | COMPULSORY FOR TFC 1. ARR (EGSU, EGSX, EGSR, EGTC) VIA (IDESI, LAPRA) 2. DEP EGSH AND-THEN ARR (EGGW, EGSS) & RFL BLW FL205 IN EG 3. ARR EGGW & VIA MEGEL & EXC ACFT-PBN (D1, D2, D3, D4, O1, O2, O3, O4) | H24 | To ensure correct arrival routing into EGSU/SX/TC |  |  | EG**ACC | 10 FEB 2025
|  |  | EG5316 | BUGUP | KENET | MEA | 195 | Yes | ONLY AVBL AND COMPULSORY FOR TFC DEP EGTK with RFL below FL195 in EGTTFIR 1. Via (CPT/DET/DVR/GWC/MID/SAM/SFD/EGTT20HRW/EGTT21HRL/EGTT18SFD) except ARR EGTO 2. ARR FARNBOROUGH_GRP | H24 | To ensure traffic follows standard departure routes |  |  | EG**ACC | 17 MAY 2024
|  |  | EG5318 | KENET | MID | MEA | 195 | Yes | COMPULSORY FOR TFC DEP EGTK Via MID With RFL below FL195 in EGTTFIR | H24 | To ensure traffic follows correct departure route of BUGUP-DILAX-KENET-MID. Above FL195 traffic shall file IXURA DCT NANUM DCT BUGUP DCT EVSEM |  |  | EG**ACC | 17 MAR 2023
|  |  | EG5319 | KENET | VAPID | MEA | 195 | Yes | ONLY AVBL AND COMPULSORY FOR TFC DEP EGTK Via GWC With RFL below FL195 in EGTTFIR | H24 | To ensure traffic follows correct departure route of BUGUP-DILAX-KENET-VAPID. Above FL195 traffic shall file IXURA DCT NANUM DCT BUGUP DCT EVSEM |  |  | EG**ACC | 17 MAR 2023
|  |  | EG5320 | KENET | PEPIS | MEA | 195 | Yes | ONLY AVBL FOR TFC 1. DEP EGTK With RFL below FL195 in EGTTFIR a.Via SAM b.ARR EGHH/HI 2. DEP EGUB ---------- COMPULSORY FOR TFC DEP EGTK With RFL below FL195 in EGTTFIR 1. Via SAM 2. ARR EGHH/HI | H24 ---------- H24 | To ensure traffic follows standard departure route |  |  | EG**ACC
|  |  | EG5322 | DTY | TIXEX | 085 | 245 | No | TBD - General conditions apply | H24 | FL085+ shall route via HON |  |  | EG**ACC
|  |  | EG5324 | POL | MCT | MEA | 660 | Yes | COMPULSORY FOR TFC DEP EGNM Via POL 1. Via LISTO Except ARR EGLC/KB 2. With ARR EGGW/SS/SC/MC/TO/LD/LL/WU with RFL above FL075 ---------- NOT AVBL FOR TFC DEP EGCC | H24 ---------- H24 | To enable flight planning POL DCT MCT DCT LISTO -------------------------------------------- This traffic shall join the STAR at TNT |  |  | EG**ACC
|  |  | EG5325 | MCT | LISTO | MEA | 660 | Yes | ONLY AVBL FOR TFC DEP EGCN, EGNJ, EGNM Via LISTO/SITET/SUMUM/XAMAB/XIDIL ---------- COMPULSORY FOR TFC dep EGCN, EGNJ, EGNM ARR EGGW, EGKB, EGLC, EGMC, EGSC, EGSS VIA LISTO | H24 ---------- H24 | To enable flight planning: POL/NELSA DCT MCT DCT LISTO P18 STAFA L8 HON or POL/NELSA DCT MCT DCT LISTO P18 TELBA L151 or POL/NELSA DCT MCT DCT LISTO L612 HON EGLL/WU" and LISTO STARs |  |  | EG**ACC | 16 APR 2021
|  |  | EG5328 | LOGAN | ABBOT | MEA | 105 | Yes | COMPULSORY FOR TFC ARR EGTC Via XAMAN/SUMUM Below FL105 | H24 | To ensure traffic follows the correct arrival routing |  |  | EG**ACC
|  |  | EG5330 | SOVAT | DVR | MEA | FL155 | Yes | ONLY AVBL AND COMPULSORY FOR TFC ARR (EGSH, EGUL, EGUN, EGXW) & VIA SOVAT | H24 | To reflect operational procedures and LOA. This traffic shall file below FL155 in UK airspace. EGSH/XW arrivals may alternatively file via ALESO FL195+. EGUL/UN arrivals may alternatively file via KUNAV (FL195+) or SUBIP (FL265+). |  |  | EG**ACC | 31 MAY 2025
|  |  | EG5333 | DET | TRIPO | MEA | 075 | Yes | NOT AVBL FOR TFC DEP EGGW With ARR EGKK | H24 | To ensure traffic joins the TIMBA STAR at DET |  |  | EG**ACC
|  |  | EG5335 | DTY | SOPIT | MEA | 245 | No | TBD - General conditions apply | H24 | To reflect operational procedures and ensure correct FDP. |  |  | EG**ACC | 17 JUL 2022
|  |  | EG5336 | JACKO | REDFA | MEA | 195 | Yes | ONLY AVBL FOR TFC acft-eqpt Not (D1, D2, D3, D4, O1, O2, O3, O4) Via NEVIL | H24 | To connect M189 to REDFA. This traffic must remain below FL195 until after REDFA. |  |  | EG**ACC
|  |  | EG5338 | ERING | LYD | MEA | 275 | Yes | ONLY AVBL AND COMPULSORY FOR TFC ARR EGMD Via GILTI | H24 | To ensure traffic follows correct arrival routing |  |  | EG**ACC
|  |  | EG5339 | DVR | MOTOX | MEA | 245 | No | TBD - General conditions apply | H24 | To ensure correct use of routes exiting via MOTOX |  |  | EG**ACC
|  |  | EG5340 | NEPNA | DET | MEA | 155 | Yes | COMPULSORY FOR TFC DEP (EGSX, EGSR) VIA DVR | H24 | To ensure traffic follows correct departure routing |  |  | EG**ACC | 17 JUL 2024
|  |  | EG5341 | BPK | SAXBI | MEA | 660 | Yes | COMPULSORY FOR TFC 1. DEP EGKB/TO via (ASHUM, CONKO, CPT, DIDZA, KENET, OZZIL, SAWPE) ---------- ONLY AVBL FOR TFC 1. DEP (EGKB, EGTO) via (ASHUM, CONKO, CPT, DIDZA, KENET, OZZIL, SAWPE) 2. DEP EGMC Via (ASHUM, CONKO, COWLY, CPT, DIDZA, OZZIL, SAWPE) | H24 ---------- H24 | To ensure correct sector entry within Terminal Control Area, this traffic shall use N27 SAXBI - HEN |  |  | EG**ACC | 09 FEB 2023
|  |  | EG5344 | BANEM | SONDO | MEA | 660 | Yes | COMPULSORY FOR TFC DEP EGSH Via REDFA With RFL above FL135 | H24 | To ensure traffic follows the standard route. |  |  | EG**ACC
|  |  | EG5345 | OCK | VATON | MEA | 185 | Yes | COMPULSORY FOR TFC ARR EGSU Via AVANT/GIBSO Above FL175 | H24 | To ensure traffic follows correct arrival routing through London TMA |  |  | EG**ACC | 09 FEB 2023
|  |  | EG5346 | EKNIV | DVR | MEA | 245 | No | TBD - General conditions apply | H24 | To reflect operational procedures and ensure correct FDP. |  |  | EG**ACC | 17 JUL 2022
|  |  | EG5347 | SUBUK | KEPAD | 195 | 660 | Yes | COMPULSORY FOR TFC ARR EGHH/HI/HO/KK/TK, BRIZE_GROUP (except via KARNO), FARNBOROUGH_GROUP, JERSEY_GROUP (except via KARNO) Via DCS With RFL above FL245 Except DEP EGNC | H24 | To improve traffic presentation and to facilitate an earlier split in traffic. Traffic orientation for LAC sectors. |  |  | EG**ACC | 09 FEB 2023
|  |  | EG5349 | WHI | WAL | MEA | 660 | Yes | ONLY AVBL AND COMPULSORY FOR TFC DEP EGBB Via WHI/UMKIL then IOM/PENIL/WAL | H24 | There is no flight planable connectivity for traffic on a WHI SID from EGBB to WAL |  |  | EG**ACC
|  |  | EG5350 | OCK | SAM | MEA | 245 | Yes | NOT AVBL FOR TFC DEP EG** | H24 | To prevent traffic departing EG** from using this DCT which is only for overflights or landing at certain EG** airfields |  |  | EG**ACC
|  |  | EG5351 | PEPUL | BUGUP | MEA | 660 | Yes | ONLY AVBL AND COMPULSORY FOR TFC ARR EGTK Via PEPUL | H24 | To force traffic onto correct arrival route |  |  | EG**ACC
|  |  | EG5352 | HON | BUGUP | MEA | 660 | Yes | ONLY AVBL AND COMPULSORY FOR TFC ARR EGTK Via HON | H24 | To force traffic onto correct arrival route |  |  | EG**ACC
|  |  | EG5353 | ELBOB | BAMLI | MEA | 245 | Yes | TBD - General conditions apply | H24 | There is no reasonable alternative route that can be flight planned. |  |  | EG**ACC
|  |  | EG5355 | NEVRI | GINGA | MEA | 255 | Yes | ONLY AVBL FOR TFC DEP EI** | When EGD701B/EGD701BZ1 is active | Provide routing for traffic to avoid D701B/C when active |  |  | EG**ACC | 29 OCT 2021
|  |  | EG5356 | ELKOG | BAMRA | MEA | 255 | Yes | TBD - General conditions apply | H24 | Provide Fpl connectivity from Oceanic Exit Point |  |  | EG**ACC | 29 OCT 2021
|  |  | EG5358 | ELKOG | BRUCE | MEA | 255 | Yes | TBD - General conditions apply | H24 | Provide Fpl connectivity from Oceanic Exit Point |  |  | EG**ACC | 29 OCT 2021
|  |  | EG5359 | SOMVA | LESTA | 185 | 660 | Yes | ONLY AVBL FOR TFC With RFL above FL245 1. ARR EGCN/NH/NJ/NM/NO/NS 2. Via RODOL | 23:30..06:00 (22:30..05:00) at SOMVA | Night time direct routeing |  |  | EG**ACC
|  |  | EG5360 | SOMVA | ELVOS | 105 | 660 | Yes | ONLY AVBL FOR TFC With RFL above FL245 ARR MANCHESTER_GROUP Via TNT | 23:30..06:00 (22:30..05:00) at SOMVA | Night time direct routeing |  |  | EG**ACC
|  |  | EG5361 | SOMVA | BETAX | 245 | 660 | Yes | ONLY AVBL FOR TFC With RFL above FL245 1. ARR EGNT/NV, SCOTTISH_GROUP 2. Via MAMUL | 23:30..06:00 (22:30..05:00) at SOMVA | Night time direct routeing |  |  | EG**ACC
|  |  | EG5362 | IXURA | DTY | MEA | 660 | Yes | ONLY AVBL AND COMPULSORY FOR TFC DEP EGTK Via DTY | H24 | To ensure EGTK departure track routes away from parachute drop area |  |  | EG**ACC | 17 MAR 2023
|  |  | EG5364 | NINEX | BELZU | MEA | 255 | Yes | NOT AVBL FOR TFC ARR LONDON_GROUP, PARIS_GROUP | H24 | To reduce sector complexity |  |  | EG**ACC | 29 OCT 2021
|  |  | EG5365 | NELSA | BARTN | MEA | 660 | Yes | ONLY AVBL AND COMPULSORY FOR TFC DEP EGNM via NELSA then (NOKIN, KARNO) | H24 | To enable connectivity from the NELSA SID to the airway structure. |  |  | EG**ACC | 09 FEB 2023
|  |  | EG5366 | NELSA | BURNI | MEA | 195 | Yes | ONLY AVBL AND COMPULSORY FOR TFC DEP EGNM Via NELSA With ARR EGCC | H24 | To enable connectivity from the NELSA SID to the arrival procedures EGCC ARR Use the ROSUN2E from BURNI |  |  | EG**ACC | 17 OCT 2022
|  |  | EG5367 | NELSA | CROFT | MEA | 660 | Yes | ONLY AVBL AND COMPULSORY FOR TFC DEP EGNM Via NELSA 1. With ARR MIDLANDS_GROUP 2. Via KOLID/WAL ---------- NOT AVBL FOR TFC DEP EGNM Via POL | H24 ---------- H24 | To enable connectivity from the NELSA SID to the airway structure (U/Y70 & via WAL) and to prevent traffic departing on a Pol SID from using this DCT |  |  | EG**ACC
|  |  | EG5368 | ELKOG | KESEG | MEA | 255 | Yes | TBD - General conditions apply | H24 | Provide Fpl connectivity from Oceanic Exit Point |  |  | EG**ACC | 29 OCT 2021
|  |  | EG5369 | NELSA | GASKO | MEA | 245 | Yes | ONLY AVBL AND COMPULSORY FOR TFC DEP EGNM Via NELSA 1. With ARR EGNV via NATEB 2. With ARR EGNT acft-eqpt not (D1, D2, D3, D4, O1, O2, O3, O4) Via NATEB | H24 | To enable connectivity from the NELSA SID to the airway structure (P18) |  |  | EG**ACC
|  |  | EG5370 | NELSA | MCT | MEA | 245 | Yes | COMPULSORY FOR TFC DEP EGNM Via NELSA 1. Via HON 2. With ARR EGGW/SS/SC/LC/KB/MC/TO/LD/LL/WU With RFL above FL075 | H24 | To enable connectivity from the NELSA SID to the airway structure. 2. Traffic below FL075 shall route via DTY |  |  | EG**ACC
|  |  | EG5371 | NELSA | UPTON | MEA | 245 | Yes | COMPULSORY FOR TFC DEP EGNM Via NELSA With ARR EGCN/NJ | H24 | To enable connectivity from the NELSA SID to the airway structure |  |  | EG**ACC
|  |  | EG5372 | POL | UPTON | MEA | 245 | Yes | COMPULSORY FOR TFC DEP EGNM Via POL With ARR EGCN/NJ | H24 | To enable connectivity from the POL SID to the airway structure |  |  | EG**ACC
|  |  | EG5373 | POL | WAL | MEA | 085 | Yes | COMPULSORY FOR TFC DEP EGNM Via POL With RFL below FL85 Via BAGSO/WAL EXC ARR EGGP | H24 | To enable connectivity from the POL SID to the airway structure (L10). EGGP arrivals shall file the EGNM POL SID and connect to the EGGP POL STAR at POL. |  |  | EG**ACC | 02 APR 2024
|  |  | EG5374 | DRAKE | HAZEL | 105 | 125 | Yes | ONLY AVBL AND COMPULSORY FOR TFC ARR EGLD/LL/WU Via SITET | H24 | To ensure this DCT above FL105 is only available to these arrivals |  |  | EG**ACC | 30 OCT 2020
|  |  | EG5375 | NINEX | GOW | MEA | 255 | Yes | NOT AVBL FOR TFC ARR SCOTTISH_GROUP | H24 | To keep descending traffic within Controlled Airspace and to ensure predictable traffic flow into ScTMA airspace |  |  | EG**ACC | 29 OCT 2021
|  |  | EG5376 | NIPIT | MAC | MEA | 255 | Yes | COMPULSORY FOR TFC With RFL below FL255 ARR EGPH/EGPK via NIPIT | H24 | To keep descending traffic within Controlled Airspace and to ensure predictable traffic flow into ScTMA airspace |  |  | EG**ACC | 29 OCT 2021
|  |  | EG5378 | AVANT | VELAG | MEA | 660 | Yes | ONLY AVBL AND COMPULSORY FOR TFC VIA AVANT ARR EGNX ABV FL215 IN (EGTTFIR, EGTTUIR) | 23:00..05:00 (23:00..04:00) AT AVANT | Fuel efficient routeing for EGNX arrivals during night time hours |  |  | EG**ACC | 28 FEB 2024
|  |  | EG5381 | AVANT | CPT | MEA | 660 | Yes | ONLY AVBL AND COMPULSORY FOR TFC VIA AVANT ARR (EGBB, EGBE, EGBO) ABV FL215 IN (EGTTFIR, EGTTUIR) | 23:00..05:00 (23:00..04:00) AT AVANT | Fuel efficient routeing for EGBB/BE/BO arrivals during night time hours |  |  | EG**ACC | 28 FEB 2024
|  |  | EG5383 | ELKOG | STN | MEA | 255 | Yes | TBD - General conditions apply | H24 | Provide Fpl connectivity from Oceanic Exit Point |  |  | EG**ACC | 29 OCT 2021
|  |  | EG5384 | STN | BELZU | MEA | 255 | Yes | NOT AVBL FOR TFC ARR LONDON_GROUP, PARIS_GROUP | H24 | To reduce sector complexity |  |  | EG**ACC | 29 OCT 2021
|  |  | EG5385 | STN | ERAKA | MEA | 255 | Yes | NOT AVBL FOR TFC Via BELZU/DEGOS/ERNAN | H24 | To reduce sector complexity |  |  | EG**ACC | 29 OCT 2021
|  |  | EG5386 | CLN | BANEM | MEA | 195 | Yes | COMPULSORY FOR TFC DEP EGKK WITH ARR EGSH | H24 | To accommodate positioning flights |  |  | EG**ACC | 29 OCT 2021
|  |  | EG5387 | BANEM | TEBRA | MEA | 155 | Yes | COMPULSORY FOR TFC DEP EGSH With ARR EGKK | H24 | To accommodate positioning flights. Traffic shall file TEBRA Y4 ABTUM to pick up the STAR. |  |  | EG**ACC
|  |  | EG5388 | TIR | GOW | MEA | 255 | Yes | NOT AVBL FOR TFC ARR SCOTTISH_GROUP ---------- ONLY AVBL FOR TFC 1. When EGD701A/EGD701AZ is active 2. DEP EGPU via EGPXFRA | H24 ---------- H24 | 1. Provide routing for traffic to avoid D701A when active 2. To enable connectivity for EGPU departures into EGPXFRA |  |  | EG**ACC | 29 OCT 2021
|  |  | EG5389 | ALHAD | OCK | 215 | 660 | Yes | ONLY AVBL FOR TFC ARR MIDLANDS_GROUP, EGB* | H24 | Allows traffic to connect from the west to the appropriate STAR. Traffic below FL175 shall route via NUCHU - CPT - SILVA. FL175 - FL215 is not available for Midlands Group arrivals from the NUCHU area. |  |  | EG**ACC | 09 FEB 2023
|  |  | EG5392 | CALDA | DENBY | 105 | 660 | Yes | ONLY AVBL FOR TFC ARR EGNJ | H24 | To enable standard routeing. |  |  | EG**ACC | 29 OCT 2021
|  |  | EG5397 | GIBSO | BIA | 105 | 660 | Yes | ONLY AVBL FOR TFC ARR EGHH | H24 | To enable FDP compatible standard routeings and reflect operational procedures. |  |  | EG**ACC | 14 APR 2022
|  |  | EG5399 | KUMIL | AVANT | MEA | 660 | Yes | ONLY AVBL FOR TFC ARR EGKR | H24 | To enable FDP compatible standard routeings and reflect operational procedures. |  |  | EG**ACC | 14 APR 2022
|  |  | EG5401 | MID | GWC | 105 | 660 | Yes | ONLY AVBL FOR TFC ARR EGHR/KA | H24 | To enable FDP compatible standard routeings and reflect operational procedures. |  |  | EG**ACC | 14 APR 2022
|  |  | EG5403 | ABSUN | MAGEE | MEA | 255 | Yes | ONLY AVBL FOR TFC ARR EGAC ---------- COMPULSORY FOR TFC ARR EGAC Via NEVRI | H24 ---------- H24 | To force traffic to file on the standard route ARR EGAC via DUB and is contained within controlled airspace (N34 and Belfast TMA). |  |  | EG**ACC | 29 OCT 2021
|  |  | EG5405 | ERNAN | AMLAD | MEA | 255 | Yes | TBD - General conditions apply | H24 | To reflect operational procedures and ensure correct FDP. |  |  | EG**ACC | 17 JUL 2022
|  |  | EG5406 | DET | BIG | MEA | 085 | Yes | ONLY AVBL AND COMPULSORY FOR TFC DEP EGKB/TO with ARR EGLD/LL/WU | H24 | To ensure correct route for positioning traffic |  |  | EG**ACC
|  |  | EG5407 | ERNAN | APSOV | MEA | 255 | Yes | TBD - General conditions apply | H24 | To reflect operational procedures and ensure correct FDP. |  |  | EG**ACC | 17 JUL 2022
|  |  | EG5408 | ERNAN | KUGUR | MEA | 255 | Yes | TBD - General conditions apply | H24 | To reflect operational procedures and ensure correct FDP. |  |  | EG**ACC | 17 JUL 2022
|  |  | EG5410 | EVBEV | GOW | MEA | 255 | Yes | NOT AVBL FOR TFC ARR SCOTTISH_GROUP | when EGD701B/EGD701BZ1 is active | Provide routing for traffic to avoid D701B when active |  |  | EG**ACC | 29 OCT 2021
|  |  | EG5411 | NIPIT | BELZU | MEA | 255 | Yes | ONLY AVBL FOR TFC ARR BELFAST_GROUP | H24 | To enable FDP compatible standard routeings and reflect operational procedures. |  |  | EG**ACC | 14 APR 2022
|  |  | EG5412 | DEGOS | BELZU | MEA | 255 | Yes | NOT AVBL FOR TFC With RFL below FL255 Except ARR (EGAA/AC) via DEGOS ---------- COMPULSORY FOR TFC With RFL below FL255 ARR EGAA/AC via DEGOS | H24 ---------- H24 | to ensure traffic avoids antrim sector |  |  | EG**ACC | 29 OCT 2021
|  |  | EG5413 | BELZU | NIPIT | MEA | 255 | Yes | ONLY AVBL FOR TFC DEP BELFAST_GROUP | H24 | To enable FDP compatible standard routeings and reflect operational procedures. |  |  | EG**ACC | 14 APR 2022
|  |  | EG5414 | GASKO | BEGAM | 245 | 660 | Yes | ONLY AVBL FOR TFC DEP EGPD | H24 | To enable FDP compatible standard routeings and reflect operational procedures. |  |  | EG**ACC | 14 APR 2022
|  |  | EG5416 | DTY | WEZKO | FL245 | FL660 | Yes | ONLY AVBL FOR TFC 1. DEP (EGBG, EGBK) 2. DEP EGBB EXC a. ACFT-PBN (D1, D2, D3, D4, O1, O2, O3, O4) b. VIA (CPT, COWLY) | H24 | Link DCT to STARS 2. To enable non RNAV1/RNP1 equipped aircraft from Runway 15 to connect to the LTMA STARs at WEZKO. Non RNAV1/RNP1 deps via COWLY/CPT should file via DTY M605 SILVA. |  |  | EG**ACC | 08 MAY 2025
|  |  | EG5417 | ERNAN | LUTOV | MEA | 255 | Yes | TBD - General conditions apply | H24 | To reflect operational procedures and ensure correct FDP. |  |  | EG**ACC | 17 JUL 2022
|  |  | EG5418 | MAC | BALIX | MEA | 255 | Yes | ONLY AVBL FOR TFC DEP EGPK | H24 | Departures from EGPK using this DCT may profile in the climb to penetrate TRA008C when it is active. Reference UK AIP ENR 1.1 5.15 (Temporary Reserved Areas) |  |  | EG**ACC | 29 OCT 2021
|  |  | EG5419 | GINGA | BELZU | MEA | 255 | Yes | COMPULSORY FOR TFC With RFL below FL255 ARR DUBLIN_GROUP via GINGA then NIMAT | H24 | To enable FDP compatible standard routeings and reflect operational procedures. |  |  | EG**ACC | 14 APR 2022
|  |  | EG5421 | ERNAN | MIMKU | MEA | 255 | Yes | TBD - General conditions apply | H24 | There is no reasonable alternative route that can be flight planned. |  |  | EG**ACC | 29 OCT 2021
|  |  | EG5422 | GINGA | ERAKA | MEA | 255 | Yes | ONLY AVBL FOR TFC DEP BELFAST_GROUP, EI** | when EGD701B/EGD701BZ1 is active | Provide routing for traffic to avoid D701B/D when active |  |  | EG**ACC | 29 OCT 2021
|  |  | EG5425 | LISTO | PEDIG | MEA | 195 | Yes | ONLY AVBL FOR TFC DEP EGCC | H24 | Connection from LISTO SID to airway structure |  |  | EG**ACC
|  |  | EG5426 | OTR | NATEB | 105 | 245 | Yes | ONLY AVBL FOR TFC DEP EGSH | H24 | To accommodate traffic using ATSOCAS service. |  |  | EG**ACC
|  |  | EG5427 | CROFT | MCT | MEA | 245 | No | NOT AVBL FOR TFC | H24 | To ensure traffic follow the correct routings from CROFT |  |  | EG**ACC | 16 APR 2021
|  |  | EG5428 | ERNAN | NIBOG | MEA | 255 | Yes | TBD - General conditions apply | H24 | There is no reasonable alternative route that can be flight planned. |  |  | EG**ACC | 29 OCT 2021
|  |  | EG5429 | GASKO | SETEL | MEA | 195 | Yes | ONLY AVBL AND COMPULSORY FOR TFC with ARR EGCC 1. acft-eqpt NOT( D1, D2, D3, D4, O1, O2, O3, O4) Via TILNI 2. DEP (EGNT, EGNV) | H24 | linking to ROSUN STAR |  |  | EG**ACC | 12 MAY 2022
|  |  | EG5431 | GINGA | TLA | 105 | 255 | Yes | NOT AVBL FOR TFC ARR SCOTTISH_GROUP | H24 | To enable FDP compatible standard routeings and reflect operational procedures. |  |  | EG**ACC | 14 APR 2022
|  |  | EG5433 | ETSOM | BRUCE | MEA | 255 | Yes | TBD - General conditions apply | H24 | To keep descending traffic within Controlled Airspace and to ensure predictable traffic flow into ScTMA airspace |  |  | EG**ACC | 29 OCT 2021
|  |  | EG5435 | NAPEX | LAMIX | 285 | 660 | Yes | ONLY AVBL AND COMPULSORY FOR TFC VIA (BOFUM, ENDEQ, LIFFY) AND-THEN VIA 1. (INBOB, LESRA, RENEQ) 2. BAZNA DCT GOTGO | H24 | To enable connectivity between M16 and UT29 2. This traffic is only permitted to utilise this routeing when temporary danger area EGD514/EGD514Z is active. |  |  | EG**ACC | 03 JAN 2024
|  |  | EG5437 | ETSOM | BAMRA | MEA | 255 | Yes | TBD - General conditions apply | H24 | To reflect operational procedures and ensure correct FDP. |  |  | EG**ACC | 17 JUL 2022
|  |  | EG5438 | GOW | TIR | MEA | 255 | Yes | TBD - General conditions apply | When EGD701A/EGD701AZ is active | Provide routing for traffic to avoid D701A when active |  |  | EG**ACC | 29 OCT 2021
|  |  | EG5439 | BOGNA | HARDY | 155 | 660 | Yes | ONLY AVBL FOR TFC 1. DEP EGH* (except EGHI) 2. DEP (EGKK, EGLL) 3. DEP FARNBOROUGH_GROUP | H24 | To overcome IFPS profiling issues and enable connectivity from the EGKK BOGNA SID. |  |  | EG**ACC | 04 NOV 2023
|  |  | EG5444 | GOW | BEN | MEA | 255 | Yes | ONLY AVBL FOR TFC ARR EGPL | H24 | To provide connectivity with airfield EGPL below DRA airspace |  |  | EG**ACC | 29 OCT 2021
|  |  | EG5445 | GOW | DONIB | MEA | 255 | Yes | TBD - General conditions apply | When EGD701K/EGD701KZ is active | Provide routing for traffic to avoid D701K when active |  |  | EG**ACC | 29 OCT 2021
|  |  | EG5446 | GOW | EVBEV | MEA | 255 | Yes | NOT AVBL FOR TFC Except Via ERAKA/ADODO | ERAKA when EGD701B/EGD701BZ1 is active ADODO when EGD701A/EGD701AZ is active | Provide routing for traffic to avoid D701A/B when active |  |  | EG**ACC | 29 OCT 2021
|  |  | EG5447 | GOW | KUVOX | MEA | 255 | Yes | TBD - General conditions apply | When EGD701C/EGD701CZ is active | Provide routing for traffic to avoid D701C when active |  |  | EG**ACC | 29 OCT 2021
|  |  | EG5449 | MAC | ERAKA | MEA | 255 | Yes | ONLY AVBL FOR TFC DEP EGPK | H24 | Departures from EGPK using this DCT may profile in the climb to penetrate TRA008C when it is active. Reference UK AIP ENR 1.1 5.15 (Temporary Reserved Areas) |  |  | EG**ACC | 29 OCT 2021
|  |  | EG5450 | AKIVO | BELZU | MEA | 255 | Yes | COMPULSORY FOR TFC With RFL below FL255 1. ARR EGAA/AC via ATSIX 2. ARR DUBLIN_GROUP via ATSIX then NIMAT | H24 | To ensure correct traffic orientation for Dublin Group inbounds |  |  | EG**ACC | 29 OCT 2021
|  |  | EG5451 | AKIVO | ERNAN | MEA | 255 | Yes | NOT AVBL FOR TFC ARR LONDON_GROUP , PARIS_GROUP | H24 | To reduce sector complexity |  |  | EG**ACC | 29 OCT 2021
|  |  | EG5452 | AMLAD | BELZU | MEA | 255 | Yes | COMPULSORY FOR TFC With RFL below FL255 1. ARR EGAA/AC VIA AMLAD 2.ARR DUBLIN_GROUP AMLAD then NIMAT | H24 | To ensure correct traffic orientation for Dublin Group inbounds |  |  | EG**ACC | 29 OCT 2021
|  |  | EG5453 | AMLAD | GOW | MEA | 255 | Yes | NOT AVBL FOR TFC ARR SCOTTISH_GROUP | H24 | To enable FDP compatible standard routeings and reflect operational procedures. |  |  | EG**ACC | 14 APR 2022
|  |  | EG5454 | IBROD | GOW | MEA | 255 | Yes | NOT AVBL FOR TFC ARR SCOTTISH_GROUP | H24 | To enable FDP compatible standard routeings and reflect operational procedures. |  |  | EG**ACC | 14 APR 2022
|  |  | EG5457 | APSOV | BELZU | MEA | 255 | Yes | COMPULSORY FOR TFC With RFL below FL255 1. ARR EGAA/AC via APSOV 2.ARR DUBLIN_GROUP Arrivals via APSOV then NIMAT | H24 | To ensure correct traffic orientation for listed traffic. Not applicable to traffic with RFL above FL255. |  |  | EG**ACC | 03 DEC 2021
|  |  | EG5458 | APSOV | GOW | MEA | 255 | Yes | NOT AVBL FOR TFC ARR SCOTTISH_GROUP | H24 | To enable FDP compatible standard routeings and reflect operational procedures. |  |  | EG**ACC | 14 APR 2022
|  |  | EG5459 | KUGUR | GOW | MEA | 255 | Yes | NOT AVBL FOR TFC ARR SCOTTISH_GROUP | H24 | To enable FDP compatible standard routeings and reflect operational procedures. |  |  | EG**ACC | 14 APR 2022
|  |  | EG5461 | BELZU | AKIVO | MEA | 255 | Yes | ONLY AVBL FOR TFC DEP BELFAST_GROUP , DUBLIN_GROUP | H24 | Provides connectivity for departures from airfields below or adjacent to the DRA Area. |  |  | EG**ACC | 29 OCT 2021
|  |  | EG5462 | KUVOX | MAC | MEA | 255 | Yes | TBD - General conditions apply | When EGD701C/EGD701CZ is active | To enable FDP compatible standard routeings and reflect operational procedures. |  |  | EG**ACC | 14 APR 2022
|  |  | EG5463 | BELZU | NUMPI | MEA | 255 | Yes | COMPULSORY FOR TFC Compulsory for traffic ARR DUBLIN_GROUP via NIMAT 1. Except via TRN 2. Except DEP EGNS 3. Via EGPXFRA | H24 | To enable flight planning via a more direct route ARR EIDW when the eastbound NAT OTS is northerly. |  |  | EG**ACC | 29 OCT 2021
|  |  | EG5464 | LUTOV | GOW | MEA | 255 | Yes | NOT AVBL FOR TFC ARR SCOTTISH_GROUP | H24 | To enable FDP compatible standard routeings and reflect operational procedures. |  |  | EG**ACC | 14 APR 2022
|  |  | EG5466 | EVBEV | ERAKA | MEA | 255 | Yes | TBD - General conditions apply | when EGD701B/EGD701BZ1 is active | Provide routing for traffic to avoid D701A when active |  |  | EG**ACC | 29 OCT 2021
|  |  | EG5468 | DONIB | ERAKA | MEA | 255 | Yes | ONLY AVBL FOR TFC 1. DEP SCOTTISH_GROUP , Dublin via NEVRI 2. DEP BELFAST_GROUP 3. DEP EGLL via BELOX above FL285 | 1.2. When EGD713/ EDG713Z is active 3. When Scenario RR1DCS is activated | 1 & 2. Provide routing for traffic to avoid EGD713 FJA when active 3. When RR1DCS scenario is in force and D509 area is also active traffic departing EGLL may use this DCT to connect to ERAKA |  |  | EG**ACC | 21 JUL 2023
|  |  | EG5473 | ETSOM | BELZU | MEA | 255 | Yes | COMPULSORY FOR TFC With RFL below FL255 1. ARR EGAA/AC via ETSOM 2. ARR DUBLIN_GROUP via ETSOM then NIMAT | H24 | To ensure correct traffic orientation for Dublin Group inbounds |  |  | EG**ACC | 29 OCT 2021
|  |  | EG5474 | AMLAD | TUXOS | MEA | 255 | Yes | TBD - General conditions apply | When EGD701J/EGD701JZ is active | To enable FDP compatible standard routeings and reflect operational procedures. |  |  | EG**ACC | 14 APR 2022
|  |  | EG5475 | ETSOM | DONIB | MEA | 255 | Yes | ONLY AVBL FOR TFC ARR SCOTTISH_GROUP , BELFAST_GROUP, DUBLIN_GROUP | When EGD713/ EGD713Z is active | Provide routing for traffic to avoid EGD713 FJA when active |  |  | EG**ACC | 21 JUL 2023
|  |  | EG5477 | ETSOM | EVBEV | MEA | 255 | Yes | TBD - General conditions apply | When EGD701A/EGD701AZ is active | Provide routing for traffic to avoid D701A when active |  |  | EG**ACC | 29 OCT 2021
|  |  | EG5478 | ETSOM | FINDO | MEA | 255 | Yes | NOT AVBL FOR TFC ARR SCOTTISH_GROUP | H24 | To keep descending traffic within Controlled Airspace and to ensure predictable traffic flow into ScTMA airspace |  |  | EG**ACC | 29 OCT 2021
|  |  | EG5479 | ETSOM | KUVOX | MEA | 255 | Yes | TBD - General conditions apply | When EGD701C/EGD701CZ is active | Provide routing for traffic to avoid D701C when active |  |  | EG**ACC | 29 OCT 2021
|  |  | EG5480 | ETSOM | STN | MEA | 255 | Yes | NOT AVBL FOR TFC Via BELZU/DEGOS/ERNAN | H24 | To reduce sector complexity |  |  | EG**ACC | 29 OCT 2021
|  |  | EG5481 | ETSOM | TIR | MEA | 255 | Yes | TBD - General conditions apply | When EGD701A/EGD701AZ is active | Provide routing for traffic to avoid D701A when active |  |  | EG**ACC | 29 OCT 2021
|  |  | EG5482 | MIMKU | GOW | MEA | 255 | Yes | NOT AVBL FOR TFC ARR SCOTTISH_GROUP | H24 | To enable FDP compatible standard routeings and reflect operational procedures. |  |  | EG**ACC | 14 APR 2022
|  |  | EG5483 | ETSOM | DCS | MEA | 255 | Yes | TBD - General conditions apply | H24 | To reflect operational procedures and ensure correct FDP. |  |  | EG**ACC | 17 JUL 2022
|  |  | EG5485 | ETSOM | MAC | MEA | 255 | Yes | TBD - General conditions apply | H24 | To reflect operational procedures and ensure correct FDP. |  |  | EG**ACC | 17 JUL 2022
|  |  | EG5490 | KUGUR | BELZU | MEA | 255 | Yes | COMPULSORY FOR TFC With RFL below FL255 1. ARR EGAA/AC via KUGUR 2. ARR DUBLIN_GROUP via KUGUR then NIMAT | H24 | To enable FDP compatible standard routeings and reflect operational procedures. |  |  | EG**ACC | 14 APR 2022
|  |  | EG5491 | BELZU | GINGA | MEA | 255 | Yes | ONLY AVBL FOR TFC DEP BELFAST_GROUP , DUBLIN_GROUP | when EGD701B/EGD701BZ1 is active | To enable FDP compatible standard routeings and reflect operational procedures. |  |  | EG**ACC | 14 APR 2022
|  |  | EG5492 | ETSOM | RUGID | MEA | 255 | Yes | TBD - General conditions apply | H24 | To reflect operational procedures and ensure correct FDP. |  |  | EG**ACC | 17 JUL 2022
|  |  | EG5495 | KUVOX | BRUCE | MEA | 255 | Yes | ONLY AVBL FOR TFC ARR SCOTTISH_GROUP | When EGD701C/EGD701CZ is active | Provide routing for traffic to avoid D701C when active |  |  | EG**ACC | 29 OCT 2021
|  |  | EG5496 | KUVOX | ERAKA | MEA | 255 | Yes | NOT AVBL FOR TFC except 1. When EGD701C/EGD701CZ is active 2. DEP EGPO via EGPXFRA | H24 | 1. Provide routing for traffic to avoid D701C when active 2. To enable EGPO deps to connect into FRA en route to ERAKA |  |  | EG**ACC | 29 OCT 2021
|  |  | EG5497 | KUVOX | GOW | MEA | 255 | Yes | NOT AVBL FOR TFC ARR SCOTTISH_GROUP | When EGD701C/EGD701CZ is active | Provide routing for traffic to avoid D701C when active |  |  | EG**ACC | 29 OCT 2021
|  |  | EG5498 | LUTOV | BELZU | MEA | 255 | Yes | COMPULSORY FOR TFC With RFL below FL255 1. ARR EGAA/AC via LUTOV 2. ARR DUBLIN_GROUP via LUTOV - NIMAT | H24 | To ensure correct traffic orientation for Dublin Group inbounds |  |  | EG**ACC | 29 OCT 2021
|  |  | EG5499 | MAC | KUVOX | MEA | 255 | Yes | TBD - General conditions apply | When EGD701C/EGD701CZ is active | To enable FDP compatible standard routeings and reflect operational procedures. |  |  | EG**ACC | 14 APR 2022
|  |  | EH5005 | PETIK | BASNO | FL055 | FL245 | Yes | ONLY AVBL FOR TFC ARR (EB**, EHBK, LILLE_GROUP) | H24 | To facilitate arrival routes to the specified aerodromes via Dutch FIR entry points LAMSO / MOLIX / TOPPA and then via BASNO DCT ALFEN DCT ORCAV Z310 BATAK |  |  | EDYYUAC, EHAAACC | 25 OCT 2024
|  |  | EH5006 | BASNO | ALFEN | FL055 | FL245 | Yes | ONLY AVBL FOR TFC ARR (EB**, EHBK, LILLE_GROUP) | H24 | To facilitate arrival routes to the specified aerodromes via Dutch FIR entry points LAMSO / MOLIX / TOPPA and then via BASNO DCT ALFEN DCT ORCAV Z310 BATAK |  |  | EHAAACC | 25 OCT 2024
|  |  | EH5007 | ALFEN | ORCAV | FL055 | FL660 | Yes | ONLY AVBL FOR TFC ARR (EB**, EHBK, LILLE_GROUP) | H24 | To facilitate arrival routes to the specified aerodromes via Dutch FIR entry points LAMSO / MOLIX / TOPPA and then via BASNO DCT ALFEN DCT ORCAV Z310 BATAK |  |  | EDYYUAC, EHAAACC | 25 OCT 2024
|  |  | EH5008 | NAVPI | TULIP | FL195 | FL245 | Yes | ONLY AVBL FOR TFC FLT-TYPE(M) | H24 | to allow mil traffic from NAVPI to ATS routes H24 |  |  | EHAAACC | 25 OCT 2024
|  |  | EH5009 | SPY | NAVPI | FL195 | FL245 | Yes | ONLY AVBL FOR TFC FLT-TYPE(M) | H24 | to allow mil traffic from ATS routes to NAVPI H24 |  |  | EHAAACC | 25 OCT 2024
|  |  | EH5010 | GRONY | PABCO | FL065 | FL660 | Yes | ONLY AVBL FOR TFC DEP EHLE | H24 | to separate traffic flows |  |  | EHAAACC | 10 FEB 2025
|  |  | EH5011 | PREXA | NAVPI | FL195 | FL245 | Yes | ONLY AVBL FOR TFC FLT-TYPE(M) | H24 | to support ATS route connection for military flights |  |  | EHAAACC | 10 FEB 2025
|  |  | EH5012 | AMGOD | ENZEN | FL055 | FL660 | Yes | ONLY AVBL FOR TFC DEP EHLE | H24 | To enable connection to COP ENZEN |  |  | EHAAACC | 10 FEB 2025
|  |  | EH5013 | MONIL | ENZEN | FL055 | FL660 | Yes | ONLY AVBL FOR TFC DEP (EHBD, EHEH, EHRD) | H24 | to enable connection to new COP ENZEN |  |  | EHAAACC | 10 FEB 2025
|  |  | EI5000 | EVRIN | VATRY | 075 | 660 | No |  | H24 | To prevent traffic filing close to the boundary |  |  | EISNACC | 19 JUN 2024
|  |  | EI5001 | LIFFY | BOYNE | MEA | 660 | No |  | H24 | To prevent flight planning along the FIR boundary |  |  | EISNACC | 19 JUN 2024
|  |  | EI5002 | REVNU | GOMUP | MEA | 660 | No |  | H24 | GOMUP is not an Eastbound exit point for traffic via FRA EI. |  |  | EISNACC | 19 JUN 2024
|  |  | EI5003 | EMPER | DEGOS | 245 | 660 | Yes | NOT AVBL FOR TFC Below FL245 at DEGOS This traffic shall file RINUS | H24 | To force traffic below FL245 via RINUS |  |  | EISNACC
|  |  | EI5004 | LIPGO | ROTEV | 245 | 660 | Yes | ONLY AVBL FOR TFC 1. VIA DUB 2. VIA (DUB DCT ULTAG) | 1. EID1 NOT ACT 2. EID1 ACT | Traffic orientation to avoid the EID1 military area |  |  | EISNACC | 31 JUL 2024
|  |  | EI5005 | DUB | BANBA | MEA | 245 | No |  | H24 | To force traffic onto the Low level route structure in Dublin CTA |  |  | EISNACC | 19 JUN 2024
|  |  | EI5006 | VATRY | ROTEV | 075 | 660 | Yes | ONLY AVBL FOR TFC 1. VIA DUB 2. VIA (DUB DCT ULTAG) | 1. EID1 NOT ACT 2. EID1 ACT | Traffic orientation to avoid the EID1 military area |  |  | EISNACC | 31 JUL 2024
|  |  | EI5007 | PESIT | BANBA | 075 | 660 | No |  | H24 | Traffic orientation & more efficient routing, BANBA not available traffic shall file PESIT BAKUR on southbound route |  |  | EISNACC | 19 JUN 2024
|  |  | EI5008 | PESIT | SLANY | 075 | 660 | No |  | H24 | Traffic orientation and more efficient routing, SLANY not available traffic shall file PESIT BAKUR on southbound route |  |  | EISNACC | 19 JUN 2024
|  |  | EI5009 | AGORI | KESIX | 075 | 660 | No |  | H24 | To prevent traffic filing in proximity to the FIR boundary |  |  | EISNACC | 19 JUN 2024
|  |  | EI5010 | BAKUR | BEPAN | 075 | 660 | No |  | H24 | Traffic orientation, BEPAN is not available for traffic via STU |  |  | EISNACC | 19 JUN 2024
|  |  | EI5011 | BEGID | GOMUP | 075 | 660 | No |  | H24 | To prevent traffic filing via Scottish MUP/WES sector |  |  | EISNACC | 19 JUN 2024
|  |  | EI5012 | BEPAN | BAKUR | 075 | 660 | No |  | H24 | Traffic orientation, BEPAN not available traffic shall file PESIT BAKUR on southbound route |  |  | EISNACC | 19 JUN 2024
|  |  | EI5013 | DEXEN | ENDEQ | MEA | 245 | No |  | H24 | To Protect EIDW SIDS |  |  | EISNACC | 19 JUN 2024
|  |  | EI5014 | BILTO | GOMUP | 075 | 660 | No |  | H24 | To prevent traffic filing via Scottish MUP/WES sector |  |  | EISNACC | 19 JUN 2024
|  |  | EI5015 | BOYNE | DUB | 075 | 660 | No |  | H24 | BOYNE is a low level entry/exit point except when using NTFSR |  |  | EISNACC | 19 JUN 2024
|  |  | EI5016 | BOYNE | LESLU | 075 | 660 | No |  | H24 | To force traffic onto standard routings |  |  | EISNACC | 19 JUN 2024
|  |  | EI5017 | DEGOS | RESNO | 075 | 660 | No |  | H24 | To prevent flight planning along the FIR boundary |  |  | EISNACC | 19 JUN 2024
|  |  | EI5018 | DUB | LESLU | 075 | 660 | No |  | H24 | LESLU is not an EXIT point for this traffic. |  |  | EISNACC | 19 JUN 2024
|  |  | EI5019 | DUB | BOYNE | 075 | 660 | No |  | H24 | BOYNE is a low level entry/exit point except when using NTFSR |  |  | EISNACC | 19 JUN 2024
|  |  | EI5020 | DUB | KLY | MEA | 245 | No |  | H24 | To force traffic onto the Low level route structure in Dublin CTA |  |  | EISNACC | 19 JUN 2024
|  |  | EI5021 | EMPER | LESLU | 075 | 660 | No |  | H24 | To prevent traffic filing in close proximity to the FIR boundary. |  |  | EISNACC | 19 JUN 2024
|  |  | EI5022 | ERNAN | RESNO | 075 | 660 | No |  | H24 | To prevent flight planning along the FIR boundary |  |  | EISNACC | 19 JUN 2024
|  |  | EI5023 | ETARI | GOMUP | 075 | 660 | No |  | H24 | To prevent traffic filing via Scottish MUP/WES sector |  |  | EISNACC | 19 JUN 2024
|  |  | EI5024 | GOMUP | KESIX | 075 | 660 | No |  | H24 | GOMUP is not a Westbound exit point for traffic via NOTA |  |  | EISNACC | 19 JUN 2024
|  |  | EI5025 | GOMUP | BEGID | 075 | 660 | No |  | H24 | GOMUP is not a Westbound exit point for traffic via NOTA |  |  | EISNACC | 19 JUN 2024
|  |  | EI5026 | GOMUP | BILTO | 075 | 660 | No |  | H24 | GOMUP is not a Westbound exit point for traffic via NOTA |  |  | EISNACC | 19 JUN 2024
|  |  | EI5027 | GOMUP | ETARI | 075 | 660 | No |  | H24 | GOMUP is not a Westbound exit point for traffic via NOTA |  |  | EISNACC | 19 JUN 2024
|  |  | EI5028 | GOMUP | KOKIB | 075 | 660 | No |  | H24 | GOMUP is not a Westbound exit point for traffic via NOTA |  |  | EISNACC | 19 JUN 2024
|  |  | EI5029 | GOMUP | MOGLO | 075 | 660 | No |  | H24 | GOMUP is not a Westbound exit point for traffic via NOTA |  |  | EISNACC | 19 JUN 2024
|  |  | EI5030 | GOMUP | NETKI | 075 | 660 | No |  | H24 | GOMUP is not a Westbound exit point for traffic via NOTA |  |  | EISNACC | 19 JUN 2024
|  |  | EI5031 | GOMUP | OSBOX | 075 | 660 | No |  | H24 | GOMUP is not a Westbound exit point for traffic via NOTA |  |  | EISNACC | 19 JUN 2024
|  |  | EI5032 | GOMUP | PIKIL | 075 | 660 | No |  | H24 | GOMUP is not a Westbound exit point for traffic via NOTA |  |  | EISNACC | 19 JUN 2024
|  |  | EI5033 | GOMUP | RESNO | 075 | 660 | No |  | H24 | GOMUP is not a Westbound exit point for traffic via NOTA |  |  | EISNACC | 19 JUN 2024
|  |  | EI5034 | GOMUP | SOVED | 075 | 660 | No |  | H24 | GOMUP is not a Westbound exit point for traffic via NOTA |  |  | EISNACC | 19 JUN 2024
|  |  | EI5035 | GOMUP | VENER | 075 | 660 | No |  | H24 | GOMUP is not a Westbound exit point for traffic via NOTA |  |  | EISNACC | 19 JUN 2024
|  |  | EI5036 | KESIX | GOMUP | 075 | 660 | No |  | H24 | GOMUP is not a Westbound exit point for traffic via NOTA |  |  | EISNACC | 19 JUN 2024
|  |  | EI5037 | KOKIB | GOMUP | 075 | 660 | No |  | H24 | GOMUP is not a Westbound exit point for traffic via NOTA |  |  | EISNACC | 19 JUN 2024
|  |  | EI5038 | KOKIB | MOLAK | 245 | 660 | No |  | H24 | To ensure correct traffic orientation |  |  | EISNACC | 19 JUN 2024
|  |  | EI5039 | LASNO | TAMEL | 075 | 660 | No |  | H24 | To prevent traffic filing along the FIR boundary |  |  | EISNACC | 19 JUN 2024
|  |  | EI5040 | LESLU | LASNO | 075 | 660 | No |  | H24 | To prevent traffic filing in close proximity to the FIR boundary. |  |  | EISNACC | 19 JUN 2024
|  |  | EI5041 | LESLU | NEXAT | 245 | 660 | No |  | H24 | To prevent traffic filing close to the boundary |  |  | EISNACC | 19 JUN 2024
|  |  | EI5042 | LESLU | BOYNE | 075 | 660 | No |  | H24 | To force traffic onto standard routings |  |  | EISNACC | 19 JUN 2024
|  |  | EI5043 | LIFFY | DEXEN | MEA | 245 | No |  | H24 | To ensure correct traffic orientation |  |  | EISNACC | 19 JUN 2024
|  |  | EI5044 | MOGLO | MOLAK | 245 | 660 | No |  | H24 | To prevent flight planning along the FIR boundary |  |  | EISNACC | 19 JUN 2024
|  |  | EI5048 | NETKI | GOMUP | 075 | 660 | No |  | H24 | To prevent traffic filing via Scottish MUP/WES sector |  |  | EISNACC | 19 JUN 2024
|  |  | EI5053 | OSBOX | GOMUP | 075 | 660 | No |  | H24 | To prevent traffic filing via Scottish MUP/WES sector |  |  | EISNACC | 19 JUN 2024
|  |  | EI5054 | PIKIL | GOMUP | 075 | 660 | No |  | H24 | To prevent traffic filing via Scottish MUP/WES sector |  |  | EISNACC | 19 JUN 2024
|  |  | EI5055 | SOVED | GOMUP | 075 | 660 | No |  | H24 | To prevent traffic filing via Scottish MUP/WES sector |  |  | EISNACC | 19 JUN 2024
|  |  | EI5056 | TAMEL | LASNO | 075 | 660 | No |  | H24 | To prevent traffic filing along the FIR boundary |  |  | EISNACC | 19 JUN 2024
|  |  | EI5057 | TULTA | LASNO | 075 | 660 | No |  | H24 | To prevent traffic filing in close proximity to the FIR boundary. |  |  | EISNACC | 19 JUN 2024
|  |  | EI5058 | JABEX | DEGOS | 245 | 660 | Yes | NOT AVBL FOR TFC Below FL245 at DEGOS This traffic shall file via RINUS | H24 | to force traffic below FL245 via RINUS |  |  | EISNACC | 25 JAN 2020
|  |  | EI5059 | VATRY | DUB | 075 | 245 | Yes | NOT AVBL FOR TFC ARR DUBLIN_GROUP | H24 | To Ensure correct Traffic Orientation |  |  | EIDWACC | 05 AUG 2022
|  |  | EI5060 | MOLAK | DOGAL | MEA | 660 | No |  | H24 | Traffic Orientation to prevent filing direct across the boundary |  |  | EI**ACC | 19 JUN 2024
|  |  | EI5061 | LIFFY | BAL | MEA | 245 | No |  | H24 | Traffic Orientation in Dublin CTA |  |  | EIDWACC | 19 JUN 2024
|  |  | EI5062 | VATRY | DUB | 075 | 245 | Yes | NOT AVBL FOR TFC ARR DUBLIN GROUP | H24 | To ensure correct route for traffic arriving Dublin Group |  |  | EIDWACC | 18 MAR 2022
|  |  | EI5063 | DEXEN | ENDEQ | MEA | 245 | No |  | H24 | To ensure correct traffic orientation |  |  | EIDWACC | 19 JUN 2024
|  |  | EI5064 | NIPIT | VENER | 075 | 660 | No |  | H24 | To ensure correct traffic orientation |  |  | EISNACC | 19 JUN 2024
|  |  | EI5065 | NIPIT | RESNO | 245 | 660 | No |  | H24 | To ensure correct traffic orientation |  |  | EISNACC | 18 MAR 2022
|  |  | EI5066 | NETKI | MOLAK | 245 | 660 | No |  | H24 | To ensure correct traffic orientation |  |  | EISNACC | 18 MAR 2022
|  |  | EI5067 | NETKI | NIPIT | 245 | 660 | No |  | H24 | To ensure correct traffic orientation |  |  | EISNACC | 18 MAR 2022
|  |  | EI5068 | MOLAK | ETARI | 245 | 660 | No |  | H24 | To ensure correct traffic orientation |  |  | EISNACC | 18 MAR 2022
|  |  | EI5069 | MOLAK | RESNO | 245 | 660 | No |  | H24 | To ensure correct traffic orientation |  |  | EISNACC | 18 MAR 2022
|  |  | EI5070 | MOLAK | VENER | 245 | 660 | No |  | H24 | To ensure correct traffic orientation |  |  | EISNACC | 18 MAR 2022
|  |  | EI5071 | LIFFY | DEXEN | MEA | 245 | No |  | H24 | To ensure correct traffic orientation |  |  | EIDWACC | 18 MAR 2022
|  |  | EI5074 | LESLU | ROTEV | 245 | 660 | No |  | H24 | To prevent flight planning along the FIR boundary |  |  | EISNACC | 11 MAY 2022
|  |  | EI5076 | BAKUR | BEPAN | 075 | 660 | Yes | NOT AVBL FOR TFC VIA NICXI | H24 | Traffic Orientation in UK Airspace |  |  | EISNACC | 26 JAN 2023
|  |  | EP5029 | VAGON | VAGSA | 095 | 195 | Yes | TBD | H24 | To enable connection between T707 and N871 May be closed by Notam |  |  | EPWWACC | 03 DEC 2022
|  |  | EP5030 | ARMEX | RASUT | 095 | 365 | Yes | NOT AVBL FOR TFC Above FL285 Except DEP EPPO/ZG | H24 | To enable traffic between ADVAB - TOMTI below FL285 especially when TS07 is active May be closed by Notam |  |  | EPWWACC
|  |  | EP5031 | RASUT | ARMEX | 095 | 285 | Yes | TBD | H24 | To enable traffic between TOMT I - ADVAB below FL285 especially when TS07 is active May be closed by Notam |  |  | EPWWACC | 03 DEC 2022
|  |  | EP5032 | MISKA | XIDNA | 095 | 660 | Yes | ONLY AVBL FOR TFC ARR EPPO | H24 | To enable traffic between EPBY and EPZG May be closed by Notam |  |  | EPWWACC
|  |  | EP5033 | XIDNA | MISKA | 095 | 195 | Yes | ONLY AVBL FOR TFC DEP EPPO | H24 | To enable traffic DEP EPWR via PEKOT May be closed by Notam |  |  | EPWWACC
|  |  | EP5034 | XIDNA | VAGON | 095 | 195 | Yes | ONLY AVBL FOR TFC DEP EPPO | H24 | To enable traffic DEP EPWR via REGLI May be closed by Notam |  |  | EPWWACC
|  |  | EP5035 | IBEKA | SKAVI | 095 | 285 | Yes | TBD | H24 | To enable connection between T710 and L984 May be closed by Notam |  |  | EPWWACC | 03 DEC 2022
|  |  | EP5036 | LASIS | GIGAL | 095 | 285 | Yes | TBD | H24 | To enable connection between LASIS and N871 via GIGAL DCT MISKA May be closed by Notam |  |  | EPWWACC | 03 DEC 2022
|  |  | EP5037 | GIGAL | MISKA | 095 | 660 | Yes | TBD | H24 | To enable connection between L867 and N871 May be closed by Notam |  |  | EPWWACC | 03 DEC 2022
|  |  | EP5038 | SUBIX | GIGAL | 095 | 285 | Yes | TBD | H24 | To enable connection between L867 and N871 May be closed by Notam |  |  | EPWWACC | 03 DEC 2022
|  |  | EP5076 | DEKUT | VABAT | 095 | 195 | Yes | ONLY AVBL FOR TFC DEP EPBY With ARR EPZG | 10:00..08:00 (09:00..07:00) | To enable traffic between EPBY and EPZG May be closed by Notam |  |  | EPWWACC
|  |  | EP5077 | VABAT | OBOLA | 095 | 195 | Yes | ONLY AVBL FOR TFC ARR EPZG | H24 | To offer shorter route option for EPZG arrivals. May be closed by Notam |  |  | EPWWACC
|  |  | EP5078 | KELOD | VABAT | 095 | 195 | Yes | ONLY AVBL FOR TFC DEP EPZG With ARR EPBY | H24 | To enable traffic between EPBY and EPZG May be closed by Notam |  |  | EPWWACC
|  |  | EP5079 | VABAT | DEKUT | 095 | 195 | Yes | ONLY AVBL FOR TFC DEP EPZG With ARR EPBY | 10:00..08:00 (09:00..07:00) | To enable traffic between EPBY and EPZG May be closed by Notam |  |  | EPWWACC
|  |  | EP5099 | ARMEX | VAGON | 095 | 285 | Yes | ONLY AVBL FOR TFC ARR EPWR | H24 | To enable traffic ARR EPWR via ARMEX May be closed by Notam |  |  | EPWWACC
|  |  | EP5110 | ORSOX | VAKNU | MEA / MSA | 095 | No | NOT AVBL FOR TFC . | H24 | To segregate arriving and departing traffic |  |  | EPWWACC | 03 DEC 2022
|  |  | EP5130 | ARMEX | NILPU | 095 | 285 | Yes | ONLY AVBL FOR TFC ARR EPPO | H24 | To enable traffic between TOMTI - NILPU below FL285 May be closed by Notam |  |  | EPWWACC
|  |  | EP5131 | MISKA | NILPU | 095 | 660 | Yes | ONLY AVBL FOR TFC ARR EPPO | H24 | To enable traffic between LAGAR - NILPU (alternative connection for traffic ARR EPPO when TS07 is active) May be closed by Notam |  |  | EPWWACC
|  |  | EP5132 | BAREP | GOVEN | 095 | 165 | Yes | ONLY AVBL FOR TFC DEP EPPO With ARR EDDB | H24 | To offer shorter route option May be closed by Notam |  |  | EPWWACC | 16 APR 2021
|  |  | EP5133 | SUDOL | APTAS | 095 | 185 | Yes | ONLY AVBL FOR TFC ARR EPWR | H24 | To facilitate traffic between EPKK/KT and EPWR May be closed by Notam |  |  | EPWWACC
|  |  | EP5134 | MEBAN | SUDOL | 115 | 660 | Yes | TBD | H24 | To segregate arriving and departing traffic May be closed by Notam |  |  | EPWWACC | 03 DEC 2022
|  |  | EP5138 | APTAS | DEVEG | 095 | 195 | Yes | ONLY AVBL FOR TFC ARR EPWR | H24 | To facilitate arriving traffic May be closed by Notam |  |  | EPWWACC
|  |  | EP5141 | KOTEK | LUXAR | 115 | 285 | Yes | ONLY AVBL FOR TFC ARR UKLL | H24 | To facilitate arriving traffic May be closed by Notam |  |  | EPWWACC
|  |  | EP5146 | BINKA | URORA | 095 | 660 | Yes | ONLY AVBL FOR TFC ARR EPGD | H24 | To facilitate arriving traffic May be closed by Notam |  |  | EPWWACC
|  |  | EP5153 | NAVDI | SUBIX | 095 | 245 | Yes | ONLY AVBL FOR TFC DEP EPPO | H24 | To facilitate departing traffic May be closed by Notam |  |  | EPWWACC
|  |  | EP5154 | ATKEK | TEPNA | 095 | 285 | Yes | ONLY AVBL FOR TFC ARR UKLL | When LUXAR DCT TEPNA is not available | To facilitate arriving traffic May be closed by Notam |  |  | EPWWACC
|  |  | EP5165 | LENOV | SUDOL | 175 | 195 | Yes | ONLY AVBL FOR TFC ARR EPWR | H24 | To enable connection for EPWR arrivals via LENOV May be closed by Notam |  |  | EPWWACC
|  |  | EP5169 | SUDOL | KOTEK | 095 | 285 | Yes | ONLY AVBL FOR TFC ARR EPLB | H24 | To enable alternative connection May be closed by Notam |  |  | EPWWACC
|  |  | EP5170 | KOTEK | NUMBA | 095 | 285 | Yes | ONLY AVBL FOR TFC DEP EPLB | H24 | To enable alternative connection May be closed by Notam |  |  | EPWWACC
|  |  | EP5171 | PEKOT | EPOPA | 095 | 245 | Yes | ONLY AVBL FOR TFC DEP EPWR | H24 | To enable EPWR departures via REGLI May be closed by Notam |  |  | EPWWACC
|  |  | EP5174 | DEXIR | RANOK | 205 | 285 | Yes | ONLY AVBL FOR TFC With RFL above FL245 | H24 | To enable shorter connection May be closed by Notam |  |  | EPWWACC
|  |  | EP5184 | ELPOL | LENOV | 315 | 660 | Yes | ONLY AVBL FOR TFC DEP K***, C***, M***, BI**, EKCH, ENGM Between 06:00..20:00 (05:00..19:00) | H24 | To enable shorter connection May be closed by Notam | Between 23:00.. 05:00 (22:00..04:00) 20:00..06:00 (19:00.. 07:00) DCT is available for all flights |  | EPWWACC
|  |  | EP5186 | LENOV | LOGDA | 095 | 660 | Yes | TBD | H24 | To enable shorter connection May be closed by Notam |  | Even | EPWWACC | 03 DEC 2022
|  |  | EP5187 | XIMBA | PODAN | 195 | 660 | Yes | TBD - General conditions apply | 19:00..07:00 (18:00..06:00) | To enable shorter connection May be closed by Notam |  |  | EPWWACC
|  |  | EP5189 | SKAVI | SUDOL | 095 | 285 | Yes | TBD | H24 | May be closed by Notam |  |  | EPWWACC | 03 DEC 2022
|  |  | EP5190 | LOLKA | SUDOL | 115 | 285 | Yes | TBD | H24 | To segregate arriving and departing traffic May be closed by Notam |  |  | EPWWACC | 03 DEC 2022
|  |  | EP5191 | XIDNA | NILPU | 095 | 195 | Yes | ONLY AVBL FOR TFC DEP EPWR with ARR EPPO | H24 | To enable connection between EPWR and EPPO May be closed by Notam |  |  | EPWWACC
|  |  | EP5195 | GOGUS | AGAVA | 095 | 660 | Yes | ONLY AVBL FOR TFC ARR EPMO/WA | H24 | To enable connection between POLFRA and TMA Warszawa | POLFRA |  | EPWWACC
|  |  | EP5196 | VEMAL | BIMPA | 095 | 660 | Yes | ONLY AVBL FOR TFC ARR EPMO/WA | H24 | To enable connection between POLFRA and TMA Warszawa | POLFRA |  | EPWWACC
|  |  | EP5198 | EVINA | KOTEK | 095 | 660 | Yes | ONLY AVBL FOR TFC DEP EPMO/WA | H24 | To enable connection between POLFRA and TMA Warszawa | POLFRA |  | EPWWACC
|  |  | EP5199 | EVINA | KUKAM | 095 | 660 | Yes | ONLY AVBL FOR TFC DEP EPMO/WA | H24 | To enable connection between POLFRA and TMA Warszawa | POLFRA |  | EPWWACC
|  |  | EP5200 | EVINA | NAVUR | 095 | 660 | Yes | ONLY AVBL FOR TFC DEP EPMO/WA | H24 | To enable connection between POLFRA and TMA Warszawa | POLFRA |  | EPWWACC
|  |  | EP5201 | EVINA | SKARY | 095 | 660 | Yes | ONLY AVBL FOR TFC DEP EPMO/WA | H24 | To enable connection between POLFRA and TMA Warszawa | POLFRA |  | EPWWACC
|  |  | EP5202 | LOLSI | DIBLO | 095 | 660 | Yes | ONLY AVBL FOR TFC DEP EPMO/WA | H24 | To enable connection between POLFRA and TMA Warszawa | POLFRA |  | EPWWACC
|  |  | EP5203 | LASGU | SORIX | 095 | 660 | Yes | ONLY AVBL FOR TFC ARR EPMO/WA | H24 | To enable connection between POLFRA and TMA Warszawa | POLFRA |  | EPWWACC
|  |  | EP5204 | NASOK | SORIX | 095 | 660 | Yes | ONLY AVBL FOR TFC ARR EPMO/WA | H24 | To enable connection between POLFRA and TMA Warszawa | POLFRA |  | EPWWACC
|  |  | EP5205 | SOXER | VAMPU | 095 | 660 | Yes | ONLY AVBL FOR TFC DEP EPMO/WA | H24 | To enable connection between POLFRA and TMA Warszawa | POLFRA |  | EPWWACC
|  |  | EP5207 | XIMBA | NATEV | 095 | 660 | Yes | ONLY AVBL FOR TFC DEP EPMO/WA | H24 | To enable connection between POLFRA and TMA Warszawa | POLFRA |  | EPWWACC
|  |  | EP5208 | XIMBA | BALBA | 095 | 660 | Yes | ONLY AVBL FOR TFC DEP EPMO/WA | H24 | To enable connection between POLFRA and TMA Warszawa | POLFRA |  | EPWWACC
|  |  | EP5209 | XIMBA | OMAVA | 095 | 660 | Yes | ONLY AVBL FOR TFC DEP EPMO/WA | H24 | To enable connection between POLFRA and TMA Warszawa | POLFRA |  | EPWWACC
|  |  | EP5210 | KOTEK | LOGDA | 095 | 660 | Yes | ONLY AVBL FOR TFC ARR EPMO/WA | H24 | To enable connection between POLFRA and TMA Warszawa | POLFRA |  | EPWWACC
|  |  | EP5211 | OLILA | MEBIV | 095 | 660 | Yes | ONLY AVBL FOR TFC DEP EPMO/WA | H24 | To enable connection between POLFRA and TMA Warszawa | POLFRA |  | EPWWACC
|  |  | EP5212 | MEBIV | RILAB | 095 | 660 | Yes | ONLY AVBL FOR TFC DEP EPMO/WA | H24 | To enable connection between POLFRA and TMA Warszawa | POLFRA |  | EPWWACC
|  |  | EP5213 | ARSAP | OLUMA | 095 | 660 | Yes | TBD | H24 | To enable connection between POLFRA and TMAs | POLFRA |  | EPWWACC | 03 DEC 2022
|  |  | EP5214 | OLUMA | KULUV | 095 | 660 | Yes | TBD | H24 | To enable connection between POLFRA and TMAs | POLFRA |  | EPWWACC | 03 DEC 2022
|  |  | EP5215 | OMFOL | DINOV | 095 | 660 | Yes | TBD | H24 | To enable connection between Baltic FRA and TMAs | Baltic FRA |  | EPWWACC | 07 JUL 2023
|  |  | EP5216 | GODLO | MOFKE | 095 | 660 | Yes | TBD | H24 | To enable connection between Baltic FRA and TMAs | Baltic FRA |  | EPWWACC | 07 JUL 2023
|  |  | EP5217 | MISKA | MOFKE | 095 | 660 | Yes | TBD | H24 | To enable connection between Baltic FRA and TMAs | Baltic FRA |  | EPWWACC | 07 JUL 2023
|  |  | EP5219 | NUDRO | MOFKE | 095 | 660 | Yes | TBD | H24 | To enable connection between Baltic FRA and TMAs | Baltic FRA |  | EPWWACC | 07 JUL 2023
|  |  | EP5220 | DENKO | GILAS | 095 | 660 | Yes | TBD | H24 | To enable connection between POLFRA and TMAs | POLFRA |  | EPWWACC | 03 DEC 2022
|  |  | EP5221 | ALUKA | DENKO | 095 | 660 | Yes | TBD | H24 | To enable connection between POLFRA and TMAs | POLFRA |  | EPWWACC | 03 DEC 2022
|  |  | EP5222 | OLILA | UDROV | 095 | 660 | Yes | ONLY AVBL FOR TFC DEP EPMO/WA with ARR EPSY | H24 | To enable connection between POLFRA and TMAs | POLFRA |  | EPWWACC
|  |  | EP5230 | MEBAN | MOTAD | 295 | 660 | Yes | TBD | H24 | To offer shorter route option May be closed by Notam |  | Even | EPWWACC | 03 DEC 2022
|  |  | EP5236 | OBOLA | VABAT | 095 | 195 | Yes | ONLY AVBL FOR TFC DEP EPZG | H24 | To offer shorter route option for EPZG departures. May be closed by Notam |  |  | EPWWACC
|  |  | EP5237 | RILAB | VEKAV | 095 | 660 | Yes | ONLY AVBL FOR TFC ARR EPSY | H24 | To enable shortet connection May be closed by Notam |  |  | EPWWACC
|  |  | EP5245 | ROLKA | DEVEL | 315 | 660 | Yes | TBD | H24 | To enable shorter connection May be closed by Notam |  | Even | EPWWACC | 03 DEC 2022
|  |  | EP5254 | NOMIX | TUSIN | 095 | 285 | Yes | TBD | H24 | May be closed by Notam |  | Even | EPWWACC | 03 DEC 2022
|  |  | EP5255 | IXIXI | VEKAV | 095 | 245 | Yes | ONLY AVBL FOR TFC DEP EPSY with ARR EPMO/WA | H24 | To offer shorter route option May be closed by Notam |  | Even | EPWWACC
|  |  | EP5256 | VEKAV | LASGU | 095 | 245 | Yes | ONLY AVBL FOR TFC DEP EPSY with ARR EPMO/WA | H24 | To offer shorter route option May be closed by Notam |  | Even | EPWWACC
|  |  | EP5258 | ENORU | AGAVA | 165 | 660 | Yes | ONLY AVBL FOR TFC ARR EPMO/WA | H24 | To offer shorter route option May be closed by Notam |  | Odd | EPWWACC
|  |  | EP5266 | ADVAB | GILAS | 095 | 660 | Yes | ONLY AVBL FOR TFC ARR EDDB | H24 | To enable shorter connection May be closed by Notam |  | Even | EPWWACC | 16 APR 2021
|  |  | EP5267 | ADVAB | UBOMI | 095 | 660 | Yes | ONLY AVBL FOR TFC ARR EDDB | H24 | To enable shorter connection May be closed by Notam Continuation via DCT UBOMI GILAS |  | Even | EPWWACC | 16 APR 2021
|  |  | EP5268 | UBOMI | GILAS | 095 | 660 | Yes | ONLY AVBL FOR TFC ARR EDDB | H24 | To enable shorter connection May be closed by Notam |  | Even | EPWWACC | 16 APR 2021
|  |  | EP5269 | SKAVI | IBEKA | 095 | 285 | Yes | NOT AVBL FOR TFC Via TUSIN | H24 | To enable connection between T710 and L984 May be closed by Notam |  |  | EPWWACC
|  |  | EP5277 | DOSIX | BIMPA | 095 | 660 | Yes | ONLY AVBL FOR TFC ARR EPMO/WA | H24 | To enable connection between POLFRA and TMA Warszawa | POLFRA |  | EPWWACC
|  |  | EP5278 | LENOV | ORTEB | 095 | 325 | Yes | TBD | H24 | To enable connection to POLFRA for flights departing from LZ** |  | Even | EPWWACC | 03 DEC 2022
|  |  | EP5279 | BABKO | ORTEB | 245 | 285 | Yes | ONLY AVBL FOR TFC ARR EPMO, EPWA | H24 | To enable connection for EPWA/MO arrivals via TMA EPKK between FL245-FL285 May be closed by Notam |  |  | EPKKAPP | 02 JAN 2020
|  |  | EP5303 | DENKO | UPCET | 095 | 375 | Yes | ONLY AVBL FOR TFC arr EPPW | H24 | To allow connection for EPPW |  | ODD | EPWWACC, EPPOAPP | 26 MAR 2021
|  |  | EP5304 | UPCET | DENKO | 095 | 385 | Yes | ONLY AVBL FOR TFC dep EPPW | H24 | To allow connection for EPPW |  | EVEN | EPWWACC, EPPOAPP | 26 MAR 2021
|  |  | EP5305 | DEKUT | UPCET | 095 | 365 | Yes | ONLY AVBL FOR TFC arr EPPW | H24 | To allow connection for EPPW |  | EVEN | EPWWACC, EPPOAPP | 26 MAR 2021
|  |  | EP5306 | UPCET | DEKUT | 095 | 375 | Yes | ONLY AVBL FOR TFC dep EPPW | H24 | To allow connection for EPPW |  | ODD | EPWWACC, EPPOAPP | 26 MAR 2021
|  |  | EP5307 | UPCET | IDEXU | 095 | 245 | Yes | ONLY AVBL FOR TFC arr EPPW | H24 | To allow connection for EPPW |  | ODD | EPWWACC, EPPOAPP | 19 JUL 2022
|  |  | EP5308 | IDEXU | UPCET | 095 | 245 | Yes | ONLY AVBL FOR TFC dep EPPW | H24 | To allow connection for EPPW |  | EVEN | EPWWACC, EPPOAPP | 26 MAR 2021
|  |  | EP5309 | IDEXU | EMFED | 095 | 195 | Yes | ONLY AVBL FOR TFC arr EPPW | H24 | To allow connection for EPPW |  | ODD | EPPOACC | 26 MAR 2021
|  |  | EP5310 | EMFED | IDEXU | 095 | 195 | Yes | ONLY AVBL FOR TFC dep EPPW | H24 | To allow connection for EPPW |  | EVEN | EPPOAPP | 26 MAR 2021
|  |  | EP5311 | BIBKA | OVCAB | 095 | 660 | Yes | ONLY AVBL FOR TFC arr EPPW | H24 | To allow connection for EPPW | Connection not available in case of activation of collision MIL area. | EVEN | EPWWACC, EPPOAPP | 26 MAR 2021
|  |  | EP5312 | VAGON | OLLEW | 095 | 375 | Yes | ONLY AVBL FOR TFC arr EPPW | H24 | To allow connection for EPPW |  | ODD | EPWWACC, EPPOAPP | 15 APR 2021
|  |  | EP5313 | OLLEW | MASIV | 095 | 195 | Yes | ONLY AVBL FOR TFC arr EPPW | H24 | To allow connection for EPPW |  | ODD | EPPOAPP | 26 MAR 2021
|  |  | EP5314 | DUFSI | MUVQE | 095 | 195 | Yes | ONLY AVBL FOR TFC dep EPPW | H24 | To allow connection for EPPW |  | EVEN | EPPOAPP | 26 MAR 2021
|  |  | EP5315 | MUVQE | VAGON | 095 | 385 | Yes | ONLY AVBL FOR TFC dep EPPW | H24 | To allow connection for EPPW |  | EVEN | EPWWACC, EPPOAPP | 26 MAR 2021
|  |  | EP5316 | XIDNA | OLLEW | 095 | 195 | Yes | ONLY AVBL FOR TFC arr EPPW | H24 | To allow connection for EPPW |  | ODD | EPPOAPP | 26 MAR 2021
|  |  | EP5317 | MUVQE | XIDNA | 095 | 195 | Yes | ONLY AVBL FOR TFC dep EPPW | H24 | To allow connection for EPPW |  | EVEN | EPPOAPP | 26 MAR 2021
|  |  | EP5318 | KELOD | NILPU | 095 | 375 | Yes | ONLY AVBL FOR TFC arr APPW | H24 | To allow connection for EPPW |  | ODD | EPWWACC, EPPOAPP | 26 MAR 2021
|  |  | EP5319 | NILPU | OLLEW | 095 | 195 | Yes | ONLY AVBL FOR TFC arr EPPW | H24 | To allow connection for EPPW |  | ODD | EPPOAPP | 26 MAR 2021
|  |  | EP5320 | MUVQE | NILPU | 095 | 195 | Yes | ONLY AVBL FOR TFC dep EPPW | H24 | To allow connection for EPPW |  | EVEN | EPPOAPP | 26 MAR 2021
|  |  | EP5321 | NILPU | KELOD | 095 | 385 | Yes | ONLY AVBL FOR TFC dep EPPW | H24 | To allow connection for EPPW |  | EVEN | EPWWACC, EPPOAPP | 26 MAR 2021
|  |  | EP5322 | POZUM | KELOD | 095 | 315 | Yes | ONLY AVBL FOR TFC arr EPPO | H24 | To allow EPPO arrivals via POZUM via TMA Poznan (connection between POLFRA and EPPO STAR procedure) |  | ODD | EPWWACC, EPPOAPP | 19 JUL 2022
|  |  | EP5323 | POZUM | AKAPI | 095 | 315 | Yes | ONLY AVBL FOR TFC arr EPPO | H24 | To allow EPPO arrivals via POZUM via TMA Poznan (connection between POLFRA and EPPO STAR procedure) | Connection not available when MIL area EPTSA07 is active | ODD | EPWWACC, EPPOAPP | 19 JUL 2022
|  |  | EP5324 | PEVUM | POLON | 095 | 285 | Yes | ONLY AVBL FOR TFC DEP EPPW | H24 | To allow connection for EPPW |  | ODD | EPWWACC, EPWAAPP | 05 FEB 2024
|  |  | EP5325 | ADADO | UTEVO | 095 | 660 | Yes | ONLY AVBL FOR TFC DEP (EPKA, EPKK, EPKM, EPKT, EPRU) | H24 | To allow DCT ADADO-UTEVO, to facilitate flight planning issue caused by crossing of vertical boundary between EPKK and ACC EPWW AoRs (non FRA and FRA areas) in ATS delegation area (from LKAA to EPWW). | Flow restriction is linked with EP2175 | EVEN | EPWWACC, EPKKAPP | 19 JUL 2022
|  |  | EP5326 | LASGU | PENEX | 095 | 660 | Yes | ONLY AVBL FOR TFC ARR EPRA | H24 | Mandatory feeding route for EPRA arrivals. To deconflict EPRA and EPWA/EPMO traffic flows |  | ODD | EPWWACC | 11 MAR 2023
|  |  | EP5327 | RUXOM | SKARY | 095 | 660 | Yes | ONLY AVBL FOR TFC DEP EPRA | H24 | Mandatory feeding route for EPRA departures. To deconflict EPRA and EPWA/EPMO traffic flows. |  | EVEN | EPWWACC | 11 MAR 2023
|  |  | EP5328 | VENES | LIMVI | 095 | 195 | Yes | ONLY AVBL FOR TFC DEP EPRA AND ARR EPMO, EPWA | H24 | To allow connection between EPRA and EPMO/EPWA |  | EVEN | EPWAAPP, EPWWACC | 23 MAR 2023
|  |  | EP5329 | EVINA | RUXOM | 095 | 195 | Yes | ONLY AVBL FOR TFC DEP EPMO, EPWA AND ARR EPRA | H24 | To allow connection between EPRA and EPMO/EPWA |  | EVEN | EPWAAPP | 11 MAR 2023
|  |  | EP5330 | RUXOM | HURTE | 095 | 195 | Yes | ONLY AVBL FOR TFC DEP EPMO, EPWA AND ARR EPRA | H24 | To allow connection between EPRA and EPMO/EPWA |  | ODD | EPWAAPP | 11 MAR 2023
|  |  | EP5331 | RUXOM | VIDEV | 095 | 195 | Yes | ONLY AVBL FOR TFC DEP EPRA AND ARR EPLL | H24 | To allow connection between EPRA and EPLL |  | EVEN | EPWAAPP | 11 MAR 2023
|  |  | EP5332 | VIDEV | HURTE | 095 | 195 | Yes | ONLY AVBL FOR TFC DEP EPLL AND ARR EPRA | H24 | To allow connection between EPRA and EPLL |  | ODD | EPWAAPP | 11 MAR 2023
|  |  | EP5333 | POLON | UVIVI | 095 | 660 | Yes | ONLY AVBL FOR TFC | H24 | To allow connection for EPRA departures in west direction. |  | EVEN | EPWWACC | 11 MAR 2023
|  |  | EP5334 | RUXOM | NIVNO | 095 | 195 | Yes | ONLY AVBL FOR TFC DEP EPRA AND ARR EPLK | H24 | To allow connection between EPRA and EPLK |  | EVEN | EPWAAPP | 11 MAR 2023
|  |  | EP5335 | NIVNO | HURTE | 095 | 195 | Yes | ONLY AVBL FOR TFC DEP EPLK AND ARR EPRA | H24 | To allow connection between EPRA and EPLK |  | ODD | EPWAAPP | 11 MAR 2023
|  |  | EP5336 | BARGU | IZWEW | 095 | 225 | Yes | ONLY AVBL FOR TFC all | H24 | To allow alternative connection during MIL area activity |  |  | EPWWACC | 23 FEB 2023
|  |  | EP5337 | IZWEW | BOKSU | 095 | 225 | Yes | ONLY AVBL FOR TFC all | H24 | To allow alternative connection during MIL area activity |  |  | EPWWACC | 23 FEB 2023
|  |  | EP5338 | BOKSU | IZWEW | 095 | 225 | Yes | ONLY AVBL FOR TFC all | H24 | To allow alternative connection during MIL area activity |  |  | EPWWACC | 23 FEB 2023
|  |  | EP5339 | IZWEW | ARDUT | 095 | 225 | Yes | ONLY AVBL FOR TFC all | H24 | To allow alternative connection during MIL area activity |  |  | EPWWACC | 23 FEB 2023
|  |  | EP5340 | IZWEW | KULEK | 115 | 225 | Yes | ONLY AVBL FOR TFC all | H24 | To allow alternative connection during MIL area activity |  |  | EPWWACC | 23 FEB 2023
|  |  | EP5341 | GOVRI | LENOV | 095 | 285 | Yes | ONLY AVBL FOR TFC DEP EPRZ, EPRJ | H24 | To allow shorter connection for EPRZ/EPRJ departures in south direction. |  |  | EPKKTMA | 12 APR 2023
|  |  | EP5342 | LUXAR | LENOV | 095 | 285 | Yes | ONLY AVBL FOR TFC DEP EPRZ, EPRJ | H24 | To allow shorter connection for EPRZ/EPRJ departures in south direction. |  |  | EPKKTMA | 12 APR 2023
|  |  | EP5343 | LENOV | LUXAR | 095 | 285 | Yes | ONLY AVBL FOR TFC ARR EPRZ, EPRJ | H24 | To allow shorter connection for EPRZ/EPRJ arrivals from south direction. |  |  | EPKKTMA | 12 APR 2023
|  |  | EP5345 | ORTEB | KONZI | 155 | 285 | Yes | ONLY AVBL FOR TFC ARR EPMO, EPWA | H24 | To allow alternative connection for EPWA/EPMO arrivals whne special MIL areas are active. |  |  | EPKKTMA | 14 APR 2023
|  |  | EP5346 | KONZI | LOGDA | 095 | 285 | Yes |  | H24 | to facilitate traffic |  |  | EPWWACC | 21 APR 2023
|  |  | EP5347 | SKAVI | LUMVE | 095 | 285 | Yes | ONLY AVBL FOR TFC ARR EPWR | H24 | To allow connection for EPWR arrivals via TMA Krakow |  |  | EPKKTMA | 11 SEP 2023
|  |  | EP5348 | ADOXO | BIMPA | 095 | 245 | Yes | ONLY AVBL FOR TFC DEP EPLL AND-THEN ARR EPMO | H24 | To allow connection for flights from EPLL to EPMO. |  |  | EPWAAPP | 17 FEB 2024
|  |  | EP5349 | FARCU | GORPI | FL135 | FL660 | Yes |  | H24 | To allow shorter connection. |  | ODD | EPWWACC | 10 MAY 2025
|  |  | EP5350 | GORPI | FARCU | FL135 | FL660 | Yes |  | H24 | To allow shorter connection. | Baltic FRA | EVEN | EPWWACC | 10 MAY 2025
|  |  | ES5000 | PENOR | DIPEB | MEA | FL660 | No |  | H24 | DCT too close to the UMKK boundary |  |  | ESMMCTA | 27 AUG 2024
|  |  | ES5001 | DIPEB | PENOR | MEA | FL660 | No |  | H24 | DCT too close to the UMKK boundary |  |  | ESMMCTA | 27 AUG 2024
|  |  | ES5002 | NINTA | ANFEV | MEA | FL660 | No |  | H24 | DCT too close to the UMKK boundary. |  |  | ESMMCTA | 27 AUG 2024
|  |  | ES5003 | ANFEV | NINTA | MEA | FL660 | No |  | H24 | DCT too close to the UMKK boundary. |  |  | ESMMCTA | 27 AUG 2024
|  |  | EVEY5000 | NINTA | VALUV | MEA | 095 | Yes |  | H24 | To prevent traffic filling along the FIR boundary |  |  | (EVRRACC, EYVCACC) | 22 AUG 2024
|  |  | EVEY5001 | VALUV | NINTA | MEA | 095 | Yes |  | H24 | To prevent traffic filling along the FIR boundary |  |  | (EVRRACC, EYVCACC) | 22 AUG 2024
|  |  | EY5000 | TUMKI | VABER | FL095 | FL660 | No |  | H24 | To prevent traffic filling along the FIR boundary |  |  | EYVCACC | 23 AUG 2024
|  |  | EY5005 | BOKSU | TOTRA | FL095 | FL660 | No |  | H24 | To prevent traffic filling along the FIR boundary |  |  | EYVCACC | 23 AUG 2024
|  |  | EY5006 | EKLIN | LITPA | FL095 | FL660 | No |  | H24 | To prevent traffic filling along the FIR boundary |  |  | EYVCACC | 23 AUG 2024
|  |  | EY5007 | EKLIN | ASKOR | FL095 | FL660 | No |  | H24 | To prevent traffic filling along the FIR boundary |  |  | EYVCACC | 23 AUG 2024
|  |  | EY5008 | ERIVA | IRBEX | FL095 | FL660 | No |  | H24 | To prevent traffic filling along the FIR boundary |  |  | EYVCACC | 23 AUG 2024
|  |  | EY5009 | GARSO | RONUS | FL095 | FL660 | No |  | H24 | To prevent traffic filling along the FIR boundary |  |  | EYVCACC | 23 AUG 2024
|  |  | EY5010 | IRBEX | URIDO | FL095 | FL660 | No |  | H24 | To prevent traffic filling along the FIR boundary |  |  | EYVCACC | 23 AUG 2024
|  |  | EY5011 | LAFAT | DUKAT | FL095 | FL660 | No |  | H24 | To prevent traffic filling along the FIR boundary |  |  | EYVCACC | 23 AUG 2024
|  |  | EY5012 | LITPA | MIRMA | FL095 | FL660 | No |  | H24 | To prevent traffic filling along the FIR boundary |  |  | EYVCACC | 23 AUG 2024
|  |  | EY5013 | LITPA | ASKOR | FL095 | FL660 | No |  | H24 | To prevent traffic filling along the FIR boundary |  |  | EYVCACC | 23 AUG 2024
|  |  | EY5014 | TOTRA | BOKSU | FL095 | FL660 | No |  | H24 | To prevent traffic filling along the FIR boundary |  |  | EYVCACC | 23 AUG 2024
|  |  | EY5015 | VAGVO | KEDUX | FL095 | FL660 | No |  | H24 | To prevent traffic filling along the FIR boundary |  |  | EYVCACC | 23 AUG 2024
|  |  | EY5017 | ASKOR | BERIL | FL095 | FL660 | No |  | H24 | To prevent traffic filling along the FIR boundary |  |  | EYVCACC | 23 AUG 2024
|  |  | EY5018 | ASKOR | EKLIN | FL095 | FL660 | No |  | H24 | To prevent traffic filling along the FIR boundary |  |  | EYVCACC | 23 AUG 2024
|  |  | EY5019 | ASKOR | LITPA | FL095 | FL660 | No |  | H24 | To prevent traffic filling along the FIR boundary |  |  | EYVCACC | 23 AUG 2024
|  |  | EY5020 | BERIL | ASKOR | FL095 | FL660 | No |  | H24 | To prevent traffic filling along the FIR boundary |  |  | EYVCACC | 23 AUG 2024
|  |  | EY5022 | DUKAT | LAFAT | FL095 | FL660 | No |  | H24 | To prevent traffic filling along the FIR boundary |  |  | EYVCACC | 23 AUG 2024
|  |  | EY5023 | DUKAT | SOGBI | FL095 | FL660 | No |  | H24 | To prevent traffic filling along the FIR boundary |  |  | EYVCACC | 23 AUG 2024
|  |  | EY5024 | IRBEX | ERIVA | FL095 | FL660 | No |  | H24 | To prevent traffic filling along the FIR boundary |  |  | EYVCACC | 23 AUG 2024
|  |  | EY5025 | ITVUL | NEDAM | FL095 | FL660 | No |  | H24 | To prevent traffic filling along the FIR boundary |  |  | EYVCACC | 23 AUG 2024
|  |  | EY5026 | KEDUX | VAGVO | FL095 | FL660 | No |  | H24 | To prevent traffic filling along the FIR boundary |  |  | EYVCACC | 23 AUG 2024
|  |  | EY5027 | LAFAT | ZENIT | FL095 | FL660 | No |  | H24 | To prevent traffic filling along the FIR boundary |  |  | EYVCACC | 23 AUG 2024
|  |  | EY5028 | LITPA | EKLIN | FL095 | FL660 | No |  | H24 | To prevent traffic filling along the FIR boundary |  |  | EYVCACC | 23 AUG 2024
|  |  | EY5029 | MIRMA | LITPA | FL095 | FL660 | No |  | H24 | To prevent traffic filling along the FIR boundary |  |  | EYVCACC | 23 AUG 2024
|  |  | EY5030 | NEDAM | ITVUL | FL095 | FL660 | No |  | H24 | To prevent traffic filling along the FIR boundary |  |  | EYVCACC | 23 AUG 2024
|  |  | EY5031 | ODUNI | TIRIN | FL095 | FL660 | No |  | H24 | To prevent traffic filling along the FIR boundary |  |  | EYVCACC | 23 AUG 2024
|  |  | EY5032 | RONUS | GARSO | FL095 | FL660 | No |  | H24 | To prevent traffic filling along the FIR boundary |  |  | EYVCACC | 23 AUG 2024
|  |  | EY5033 | RONUS | TIRIN | FL095 | FL660 | No |  | H24 | To prevent traffic filling along the FIR boundary |  |  | EYVCACC | 23 AUG 2024
|  |  | EY5034 | SOGBI | DUKAT | FL095 | FL660 | No |  | H24 | To prevent traffic filling along the FIR boundary |  |  | EYVCACC | 23 AUG 2024
|  |  | EY5035 | TIRIN | ODUNI | FL095 | FL660 | No |  | H24 | To prevent traffic filling along the FIR boundary |  |  | EYVCACC | 23 AUG 2024
|  |  | EY5036 | TIRIN | RONUS | FL095 | FL660 | No |  | H24 | To prevent traffic filling along the FIR boundary |  |  | EYVCACC | 23 AUG 2024
|  |  | EY5038 | URIDO | IRBEX | FL095 | FL660 | No |  | H24 | To prevent traffic filling along the FIR boundary |  |  | EYVCACC | 23 AUG 2024
|  |  | EY5039 | VABER | TUMKI | FL095 | FL660 | No |  | H24 | To prevent traffic filling along the FIR boundary |  |  | EYVCACC | 23 AUG 2024
|  |  | EY5040 | ZENIT | LAFAT | FL095 | FL660 | No |  | H24 | To prevent traffic filling along the FIR boundary |  |  | EYVCACC | 23 AUG 2024
|  |  | GC5000 | TERTO | LIMAL | 195 | 305 | Yes | TBD | H24 | To improve connectivity between airways | Cross GCD79B/C/N/E/T | EVEN | GCCCACC | 03 DEC 2022
|  |  | GC5001 | NORED | INSAD | 195 | 305 | Yes | ONLY AVBL FOR TFC VIA (NOCUT DCT ETIBA DCT ISOKA DCT USOTI DCT NORED DCT INSAD) | H24 | To facilitate connections where there is no appropriate ATS route structure |  | ODD | GCCCACC | 13 OCT 2024
|  |  | GC5002 | NORED | KUXOV | 195 | 305 | Yes | ONLY AVBL FOR TFC VIA (NOCUT DCT ETIBA DCT ISOKA DCT USOTI DCT NORED DCT KUXOV) | H24 | To facilitate connections where there is no appropriate ATS route structure |  | ODD | GCCCACC | 13 OCT 2024
|  |  | GC5003 | INSAD | NORED | 195 | 305 | Yes | ONLY AVBL FOR TFC VIA (INSAD DCT NORED DCT USOTI DCT ISOKA DCT ETIBA DCT NOCUT) | H24 | To facilitate connections where there is no appropriate ATS route structure |  | EVEN | GCCCACC | 13 OCT 2024
|  |  | GC5004 | KUXOV | NORED | 195 | 305 | Yes | ONLY AVBL FOR TFC VIA (KUXOV DCT NORED DCT USOTI DCT ISOKA DCT ETIBA DCT NOCUT) | H24 | To facilitate connections where there is no appropriate ATS route structure |  | EVEN | GCCCACC | 13 OCT 2024
|  |  | GC5007 | NOCUT | SILUC | 245 | 305 | Yes | ONLY AVBL FOR TFC ACFT-PBN (B1, B2) | H24 | Improve connectivity with GQNO |  | ODD | GCCCACC | 13 OCT 2024
|  |  | GC5008 | SILUC | NOCUT | 245 | 305 | Yes | ONLY AVBL FOR TFC ACFT-PBN (B1, B2) | H24 | Improve connectivity with GQNO |  | EVEN | GCCCACC | 13 OCT 2024
|  |  | GC5009 | BIPET | CABOJ | 195 | 305 | Yes | TBD | H24 | To improve connectivity between airways | Cross GCD79B/C/E/T | ODD | GCCCACC | 03 DEC 2022
|  |  | GC5010 | BRICK | GDV | 125 | 305 | Yes | TBD - General conditions apply | H24 | To offer shorter route option for arrival to GCFV via ORTIS; and avoid F-11 IZANA for overfilghts |  | Odd | GCCCACC | 18 MAR 2022
|  |  | GC5011 | CABOJ | LAY | 195 | 305 | Yes | TBD - General conditions apply | H24 | To improve connectivity between airways |  | EVEN | GCCCACC | 27 MAY 2022
|  |  | GC5012 | CABOJ | BIPET | 195 | 305 | Yes | TBD | H24 | To improve connectivity between airways | Cross GCD79B/C/E/T | EVEN | GCCCACC | 03 DEC 2022
|  |  | GC5013 | NOCUT | ETIBA | 145 | 305 | Yes | ONLY AVBL FOR TFC | H24 | To facilitate connections where there is no appropriate ATS route structure |  | ODD | GCCCACC | 10 NOV 2021
|  |  | GC5014 | BIPET | GDV | 195 | 305 | Yes | TBD | H24 | To improve connectivity between airways | Cross GCD79B/C/N/E/T | ODD | GCCCACC | 03 DEC 2022
|  |  | GC5015 | ETIBA | NOCUT | 145 | 305 | Yes | ONLY AVBL FOR TFC | H24 | To facilitate connections where there is no appropriate ATS route structure |  | EVEN | GCCCACC | 10 NOV 2021
|  |  | GC5016 | ETIBA | ISOKA | 195 | 305 | Yes | ONLY AVBL FOR TFC VIA (NOCUT DCT ETIBA DCT ISOKA DCT USOTI DCT NORED) | H24 | To facilitate connections where there is no appropriate ATS route structure |  | EVEN | GCCCACC | 13 OCT 2024
|  |  | GC5017 | GDV | BIPET | 195 | 305 | Yes | TBD | H24 | To improve connectivity between airways | Cross GCD79B/C/N/E/T | EVEN | GCCCACC | 03 DEC 2022
|  |  | GC5018 | ISOKA | ETIBA | 195 | 305 | Yes | ONLY AVBL FOR TFC VIA (NORED DCT USOTI DCT ISOKA DCT ETIBA DCT NOCUT) | H24 | To facilitate connections where there is no appropriate ATS route structure |  | EVEN | GCCCACC | 13 OCT 2024
|  |  | GC5019 | ISOKA | USOTI | 195 | 305 | Yes | ONLY AVBL FOR TFC VIA (NOCUT DCT ETIBA DCT ISOKA DCT USOTI DCT NORED) | H24 | To facilitate connections where there is no appropriate ATS route structure |  | ODD | GCCCACC | 13 OCT 2024
|  |  | GC5020 | IXIKU | NORED | 195 | 305 | Yes | ONLY AVBL FOR TFC VIA (IXIKU DCT NORED DCT USOTI DCT ISOKA DCT ETIBA DCT NOCUT) | H24 | To facilitate connections where there is no appropriate ATS route structure |  | EVEN | GCCCACC | 13 OCT 2024
|  |  | GC5021 | NORED | IXIKU | 195 | 305 | Yes | ONLY AVBL FOR TFC VIA (NOCUT DCT ETIBA DCT ISOKA DCT USOTI DCT NORED DCT IXIKU) | H24 | To facilitate connections where there is no appropriate ATS route structure |  | ODD | GCCCACC | 13 OCT 2024
|  |  | GC5022 | NORED | USOTI | 195 | 305 | Yes | ONLY AVBL FOR TFC VIA (NORED DCT USOTI DCT ISOKA DCT ETIBA DCT NOCUT) | H24 | To facilitate connections where there is no appropriate ATS route structure |  | EVEN | GCCCACC | 13 OCT 2024
|  |  | GC5023 | RUSIK | BIPET | 195 | 305 | Yes | TBD | H24 | Shorter route | Cross GCD79A/C/N/E/T | EVEN | GCCCACC | 03 DEC 2022
|  |  | GC5024 | USOTI | ISOKA | 195 | 305 | Yes | ONLY AVBL FOR TFC VIA (NORED DCT USOTI DCT ISOKA DCT ETIBA DCT NOCUT) | H24 | To facilitate connections where there is no appropriate ATS route structure |  | EVEN | GCCCACC | 13 OCT 2024
|  |  | GC5025 | USOTI | NORED | 195 | 305 | Yes | ONLY AVBL FOR TFC VIA (NOCUT DCT ETIBA DCT ISOKA DCT USOTI DCT NORED) | H24 | To facilitate connections where there is no appropriate ATS route structure |  | ODD | GCCCACC | 13 OCT 2024
|  |  | GC5027 | ETIBA | DKH | 195 | 305 | Yes | TBD | (GCD79T, GCD79TE) ACT | Alternative route to avoid GCD79T/TE Offset -30 minutes prior to activation. |  | ODD | GCCCACC | 13 OCT 2024
|  |  | GC5028 | DKH | ETIBA | 195 | 305 | Yes | TBD - General conditions apply | (GCD79T, GCD79TE) ACT | Alternative route to avoid GCD79T/TE |  | EVEN | GCCCACC | 13 OCT 2024
|  |  | GC5031 | ETIBA | LIMAL | 195 | 305 | Yes | TBD - General conditions apply | (GCD79E, GCD79T, GCD79TE, GCD79EE) ACT | Alternative route to avoid GCD79E/T/TE/EE Offset -30 minutes prior to activation. |  | ODD | GCCCACC | 13 OCT 2024
|  |  | GC5032 | LIMAL | ETIBA | 195 | 305 | Yes | TBD - General conditions apply | (GCD79E, GCD79T, GCD79EE, GCD79TE) ACT | Alternative route to avoid GCD79E/T/EE/TE |  | EVEN | GCCCACC | 13 OCT 2024
|  |  | GC5033 | ORVEK | LIMAL | 195 | 305 | Yes | TBD - General conditions apply | (GCD79W, GCD79T, GCD79WE, GCD79TE) ACT | Alternative route to avoid GCD79W/T/WE/TE |  | EVEN | GCCCACC | 13 OCT 2024
|  |  | GC5034 | LIMAL | ORVEK | 195 | 305 | Yes | TBD | (GCD79W, GCD79T, GCD79WE, GCD79TE) ACT | Alternative route to avoid GCD79W/T/WE/TE Offset -30 minutes prior to activation. |  | ODD | GCCCACC | 13 OCT 2024
|  |  | GC5035 | ORVEK | HIE | 195 | 305 | Yes | TBD - General conditions apply | (GCD79W, GCD79T, GCD79WE, GCD79TE) ACT | Alternative route to avoid GCD79W/T/WE/TE |  | ODD | GCCCACC | 13 OCT 2024
|  |  | GC5036 | HIE | ORVEK | 195 | 305 | Yes | TBD - General conditions apply | (GCD79W, GCD79T, GCD79WE, GCD79TE) ACT | Alternative route to avoid GCD79W/T/WE/TE |  | EVEN | GCCCACC | 13 OCT 2024
|  |  | GC5037 | NOCUT | LIMAL | 245 | 305 | Yes | ONLY AVBL FOR TFC ACFT-PBN (B1, B2) | (GCD79E, GCD79T, GCD79EE, GCD79TE) ACT | Alternative route to avoid GCD79E/T/EE/TE Offset -30 minutes prior to activation. |  | ODD | GCCCACC | 13 OCT 2024
|  |  | GC5038 | LIMAL | NOCUT | 245 | 305 | Yes | ONLY AVBL FOR TFC ACFT-PBN (B1, B2) | (GCD79E, GCD79T, GCD79EE, GCD79TE) ACT | Alternative route to avoid GCD79E/T/EE/TE |  | EVEN | GCCCACC | 13 OCT 2024
|  |  | GC5040 | SAMAR | LIMAL | 195 | 305 | Yes | TBD | H24 | Shorter route | Cross GCD79D/W/T | EVEN | GCCCACC | 03 DEC 2022
|  |  | GC5055 | TENPA | ROSTA | MSA | 305 | Yes | ONLY AVBL FOR TFC FLT-TYPE (M) | H24 | Avoid overfly Canary Islands for military traffic |  | (Odd, Even) | GCCCACC | 13 OCT 2024
|  |  | GC5057 | GOBEG | KETID | 195 | 305 | Yes | TBD - General conditions apply | H24 | Improve connectivity in atlantic area |  | EVEN | GCCCACC | 27 MAY 2022
|  |  | GC5058 | GOBEG | NEXUX | 195 | 305 | Yes | TBD - General conditions apply | H24 | Improve connectivity in atlantic area |  | EVEN | GCCCACC | 27 MAY 2022
|  |  | GC5059 | GOBEG | OSLEV | 195 | 305 | Yes | TBD - General conditions apply | H24 | Improve connectivity in atlantic area |  | EVEN | GCCCACC | 27 MAY 2022
|  |  | GC5060 | GOBEG | PIBIL | 195 | 305 | Yes | TBD - General conditions apply | H24 | Improve connectivity in atlantic area |  | EVEN | GCCCACC | 27 MAY 2022
|  |  | GC5061 | GOBEG | RIPOD | 195 | 305 | Yes | TBD - General conditions apply | H24 | Improve connectivity in atlantic area |  | EVEN | GCCCACC | 27 MAY 2022
|  |  | GC5062 | GOBEG | ROSTA | 195 | 305 | Yes | TBD - General conditions apply | H24 | Improve connectivity in atlantic area |  | ODD | GCCCACC | 27 MAY 2022
|  |  | GC5063 | INSAD | KETID | 195 | 305 | Yes | TBD - General conditions apply | H24 | Improve connectivity in atlantic area |  | EVEN | GCCCACC | 27 MAY 2022
|  |  | GC5064 | INSAD | NEXUX | 195 | 305 | Yes | TBD - General conditions apply | H24 | Improve connectivity in atlantic area |  | EVEN | GCCCACC | 27 MAY 2022
|  |  | GC5065 | INSAD | OSLEV | 195 | 305 | Yes | TBD - General conditions apply | H24 | Improve connectivity in atlantic area |  | EVEN | GCCCACC | 27 MAY 2022
|  |  | GC5066 | INSAD | PIBIL | 195 | 305 | Yes | TBD - General conditions apply | H24 | Improve connectivity in atlantic area |  | EVEN | GCCCACC | 27 MAY 2022
|  |  | GC5067 | INSAD | RIPOD | 195 | 305 | Yes | TBD - General conditions apply | H24 | Improve connectivity in atlantic area |  | EVEN | GCCCACC | 27 MAY 2022
|  |  | GC5068 | INSAD | ROSTA | 195 | 305 | Yes | TBD - General conditions apply | H24 | Improve connectivity in atlantic area |  | EVEN | GCCCACC | 27 MAY 2022
|  |  | GC5069 | IXIKU | KETID | 195 | 305 | Yes | TBD - General conditions apply | H24 | Improve connectivity in atlantic area |  | EVEN | GCCCACC | 27 MAY 2022
|  |  | GC5070 | IXIKU | NEXUX | 195 | 305 | Yes | TBD - General conditions apply | H24 | Improve connectivity in atlantic area |  | EVEN | GCCCACC | 27 MAY 2022
|  |  | GC5071 | IXIKU | OSLEV | 195 | 305 | Yes | TBD - General conditions apply | H24 | Improve connectivity in atlantic area |  | EVEN | GCCCACC | 27 MAY 2022
|  |  | GC5072 | IXIKU | PIBIL | 195 | 305 | Yes | TBD - General conditions apply | H24 | Improve connectivity in atlantic area |  | EVEN | GCCCACC | 27 MAY 2022
|  |  | GC5073 | IXIKU | RIPOD | 195 | 305 | Yes | TBD - General conditions apply | H24 | Improve connectivity in atlantic area |  | EVEN | GCCCACC | 27 MAY 2022
|  |  | GC5074 | IXIKU | ROSTA | 195 | 305 | Yes | TBD - General conditions apply | H24 | Improve connectivity in atlantic area |  | EVEN | GCCCACC | 27 MAY 2022
|  |  | GC5075 | KETID | GOBEG | 195 | 305 | Yes | TBD - General conditions apply | H24 | Improve connectivity in atlantic area |  | ODD | GCCCACC | 27 MAY 2022
|  |  | GC5076 | KETID | INSAD | 195 | 305 | Yes | TBD - General conditions apply | H24 | Improve connectivity in atlantic area |  | ODD | GCCCACC | 27 MAY 2022
|  |  | GC5077 | KETID | IXIKU | 195 | 305 | Yes | TBD - General conditions apply | H24 | Improve connectivity in atlantic area |  | ODD | GCCCACC | 27 MAY 2022
|  |  | GC5078 | KETID | KUXOV | 195 | 305 | Yes | TBD - General conditions apply | H24 | Improve connectivity in atlantic area |  | ODD | GCCCACC | 27 MAY 2022
|  |  | GC5079 | KETID | LAPTU | 195 | 305 | Yes | TBD - General conditions apply | H24 | Improve connectivity in atlantic area |  | EVEN | GCCCACC | 27 MAY 2022
|  |  | GC5080 | KETID | ROSTA | 195 | 305 | Yes | TBD - General conditions apply | H24 | Improve connectivity in atlantic area |  | ODD | GCCCACC | 27 MAY 2022
|  |  | GC5081 | KUXOV | KETID | 195 | 305 | Yes | TBD - General conditions apply | H24 | Improve connectivity in atlantic area |  | EVEN | GCCCACC | 27 MAY 2022
|  |  | GC5082 | KUXOV | NEXUX | 195 | 305 | Yes | TBD - General conditions apply | H24 | Improve connectivity in atlantic area |  | EVEN | GCCCACC | 27 MAY 2022
|  |  | GC5083 | KUXOV | OSLEV | 195 | 305 | Yes | TBD - General conditions apply | H24 | Improve connectivity in atlantic area |  | EVEN | GCCCACC | 27 MAY 2022
|  |  | GC5084 | KUXOV | PIBIL | 195 | 305 | Yes | TBD - General conditions apply | H24 | Improve connectivity in atlantic area |  | EVEN | GCCCACC | 27 MAY 2022
|  |  | GC5085 | KUXOV | RIPOD | 195 | 305 | Yes | TBD - General conditions apply | H24 | Improve connectivity in atlantic area |  | EVEN | GCCCACC | 27 MAY 2022
|  |  | GC5086 | KUXOV | ROSTA | 195 | 305 | Yes | TBD - General conditions apply | H24 | Improve connectivity in atlantic area |  | EVEN | GCCCACC | 27 MAY 2022
|  |  | GC5087 | LAPTU | KETID | 195 | 305 | Yes | TBD - General conditions apply | H24 | Improve connectivity in atlantic area |  | ODD | GCCCACC | 27 MAY 2022
|  |  | GC5088 | LAPTU | NEXUX | 195 | 305 | Yes | TBD - General conditions apply | H24 | Improve connectivity in atlantic area |  | ODD | GCCCACC | 27 MAY 2022
|  |  | GC5089 | LAPTU | OSLEV | 195 | 305 | Yes | TBD - General conditions apply | H24 | Improve connectivity in atlantic area |  | ODD | GCCCACC | 27 MAY 2022
|  |  | GC5090 | LAPTU | PIBIL | 195 | 305 | Yes | TBD - General conditions apply | H24 | Improve connectivity in atlantic area |  | ODD | GCCCACC | 27 MAY 2022
|  |  | GC5091 | LAPTU | RIPOD | 195 | 305 | Yes | TBD - General conditions apply | H24 | Improve connectivity in atlantic area |  | ODD | GCCCACC | 27 MAY 2022
|  |  | GC5092 | LAPTU | ROSTA | 195 | 305 | Yes | TBD - General conditions apply | H24 | Improve connectivity in atlantic area |  | ODD | GCCCACC | 27 MAY 2022
|  |  | GC5093 | LAY | CABOJ | 195 | 305 | Yes | TBD - General conditions apply | H24 | To improve connectivity between airways |  | ODD | GCCCACC | 27 MAY 2022
|  |  | GC5094 | NEXUX | GOBEG | 195 | 305 | Yes | TBD - General conditions apply | H24 | Improve connectivity in atlantic area |  | ODD | GCCCACC | 27 MAY 2022
|  |  | GC5095 | NEXUX | INSAD | 195 | 305 | Yes | TBD - General conditions apply | H24 | Improve connectivity in atlantic area |  | ODD | GCCCACC | 27 MAY 2022
|  |  | GC5096 | NEXUX | IXIKU | 195 | 305 | Yes | TBD - General conditions apply | H24 | Improve connectivity in atlantic area |  | ODD | GCCCACC | 27 MAY 2022
|  |  | GC5097 | NEXUX | KUXOV | 195 | 305 | Yes | TBD - General conditions apply | H24 | Improve connectivity in atlantic area |  | ODD | GCCCACC | 27 MAY 2022
|  |  | GC5098 | NEXUX | LAPTU | 195 | 305 | Yes | TBD - General conditions apply | H24 | Improve connectivity in atlantic area |  | EVEN | GCCCACC | 27 MAY 2022
|  |  | GC5099 | NEXUX | ROSTA | 195 | 305 | Yes | TBD - General conditions apply | H24 | Improve connectivity in atlantic area |  | ODD | GCCCACC | 27 MAY 2022
|  |  | GC5100 | OSLEV | GOBEG | 195 | 305 | Yes | TBD - General conditions apply | H24 | Improve connectivity in atlantic area |  | ODD | GCCCACC | 27 MAY 2022
|  |  | GC5101 | OSLEV | INSAD | 195 | 305 | Yes | TBD - General conditions apply | H24 | Improve connectivity in atlantic area |  | ODD | GCCCACC | 27 MAY 2022
|  |  | GC5102 | OSLEV | IXIKU | 195 | 305 | Yes | TBD - General conditions apply | H24 | Improve connectivity in atlantic area |  | ODD | GCCCACC | 27 MAY 2022
|  |  | GC5103 | OSLEV | KUXOV | 195 | 305 | Yes | TBD - General conditions apply | H24 | Improve connectivity in atlantic area |  | ODD | GCCCACC | 27 MAY 2022
|  |  | GC5104 | OSLEV | LAPTU | 195 | 305 | Yes | TBD - General conditions apply | H24 | Improve connectivity in atlantic area |  | EVEN | GCCCACC | 27 MAY 2022
|  |  | GC5105 | OSLEV | ROSTA | 195 | 305 | Yes | TBD - General conditions apply | H24 | Improve connectivity in atlantic area |  | ODD | GCCCACC | 27 MAY 2022
|  |  | GC5106 | PIBIL | GOBEG | 195 | 305 | Yes | TBD - General conditions apply | H24 | Improve connectivity in atlantic area |  | ODD | GCCCACC | 27 MAY 2022
|  |  | GC5107 | PIBIL | INSAD | 195 | 305 | Yes | TBD - General conditions apply | H24 | Improve connectivity in atlantic area |  | ODD | GCCCACC | 27 MAY 2022
|  |  | GC5108 | PIBIL | IXIKU | 195 | 305 | Yes | TBD - General conditions apply | H24 | Improve connectivity in atlantic area |  | ODD | GCCCACC | 27 MAY 2022
|  |  | GC5109 | PIBIL | KUXOV | 195 | 305 | Yes | TBD - General conditions apply | H24 | Improve connectivity in atlantic area |  | ODD | GCCCACC | 27 MAY 2022
|  |  | GC5110 | PIBIL | LAPTU | 195 | 305 | Yes | TBD - General conditions apply | H24 | Improve connectivity in atlantic area |  | EVEN | GCCCACC | 27 MAY 2022
|  |  | GC5111 | PIBIL | ROSTA | 195 | 305 | Yes | TBD - General conditions apply | H24 | Improve connectivity in atlantic area |  | ODD | GCCCACC | 27 MAY 2022
|  |  | GC5112 | RIPOD | GOBEG | 195 | 305 | Yes | TBD - General conditions apply | H24 | Improve connectivity in atlantic area |  | ODD | GCCCACC | 27 MAY 2022
|  |  | GC5113 | RIPOD | INSAD | 195 | 305 | Yes | TBD - General conditions apply | H24 | Improve connectivity in atlantic area |  | ODD | GCCCACC | 27 MAY 2022
|  |  | GC5114 | RIPOD | IXIKU | 195 | 305 | Yes | TBD - General conditions apply | H24 | Improve connectivity in atlantic area |  | ODD | GCCCACC | 27 MAY 2022
|  |  | GC5115 | RIPOD | KUXOV | 195 | 305 | Yes | TBD - General conditions apply | H24 | Improve connectivity in atlantic area |  | ODD | GCCCACC | 27 MAY 2022
|  |  | GC5116 | RIPOD | LAPTU | 195 | 305 | Yes | TBD - General conditions apply | H24 | Improve connectivity in atlantic area |  | EVEN | GCCCACC | 27 MAY 2022
|  |  | GC5117 | RIPOD | ROSTA | 195 | 305 | Yes | TBD - General conditions apply | H24 | Improve connectivity in atlantic area |  | ODD | GCCCACC | 27 MAY 2022
|  |  | GC5118 | ROSTA | GOBEG | 195 | 305 | Yes | TBD - General conditions apply | H24 | Improve connectivity in atlantic area |  | EVEN | GCCCACC | 27 MAY 2022
|  |  | GC5119 | ROSTA | INSAD | 195 | 305 | Yes | TBD - General conditions apply | H24 | Improve connectivity in atlantic area |  | ODD | GCCCACC | 27 MAY 2022
|  |  | GC5120 | ROSTA | IXIKU | 195 | 305 | Yes | TBD - General conditions apply | H24 | Improve connectivity in atlantic area |  | ODD | GCCCACC | 27 MAY 2022
|  |  | GC5121 | ROSTA | KETID | 195 | 305 | Yes | TBD - General conditions apply | H24 | Improve connectivity in atlantic area |  | EVEN | GCCCACC | 27 MAY 2022
|  |  | GC5122 | ROSTA | KUXOV | 195 | 305 | Yes | TBD - General conditions apply | H24 | Improve connectivity in atlantic area |  | ODD | GCCCACC | 27 MAY 2022
|  |  | GC5123 | ROSTA | LAPTU | 195 | 305 | Yes | TBD - General conditions apply | H24 | Improve connectivity in atlantic area |  | ODD | GCCCACC | 27 MAY 2022
|  |  | GC5124 | ROSTA | NEXUX | 195 | 305 | Yes | TBD - General conditions apply | H24 | Improve connectivity in atlantic area |  | EVEN | GCCCACC | 27 MAY 2022
|  |  | GC5125 | ROSTA | OSLEV | 195 | 305 | Yes | TBD - General conditions apply | H24 | Improve connectivity in atlantic area |  | EVEN | GCCCACC | 27 MAY 2022
|  |  | GC5126 | ROSTA | PIBIL | 195 | 305 | Yes | TBD - General conditions apply | H24 | Improve connectivity in atlantic area |  | EVEN | GCCCACC | 27 MAY 2022
|  |  | GC5127 | ROSTA | RIPOD | 195 | 305 | Yes | TBD - General conditions apply | H24 | Improve connectivity in atlantic area |  | EVEN | GCCCACC | 27 MAY 2022
|  |  | GC5128 | ROSTA | XIGLU | 195 | 305 | Yes | TBD - General conditions apply | H24 | Improve connectivity in atlantic area |  | EVEN | GCCCACC | 27 MAY 2022
|  |  | GC5134 | RUSIK | GDV | 145 | 245 | Yes |  | H24 | Alternative route to avoid Western Sahara |  | ODD | GCCCACC | 02 MAY 2021
|  |  | GC5135 | RUSIK | BIPET | 145 | 195 | Yes | ONLY AVBL FOR TFC ACFT-PBN (B1, B2) | H24 | To provide a shorter route | Cross GCD79A/C/N/E/T | EVEN | GCCCACC | 13 OCT 2024
|  |  | GC5136 | BIPET | SILUC | 245 | 305 | Yes | ONLY AVBL FOR TFC ACFT-PBN (B1, B2) | H24 | Improve connectivity with GQNO |  | EVEN | GCCCACC | 13 OCT 2024
|  |  | GC5137 | SILUC | BIPET | 245 | 305 | Yes | ONLY AVBL FOR TFC ACFT-PBN (B1, B2) | H24 | Improve connectivity with GQNO |  | ODD | GCCCACC | 13 OCT 2024
|  |  | GM5000 | TAKAV | VEDOD | FL195 | FL460 | Yes | ONLY AVBL FOR TFC ARR (GCFV, GCRR) | H24 | To improve flight efficiency and to facilitate flight planning |  | Odd | GMACACC | 27 AUG 2024
|  |  | GM5001 | AMSEL | IBALU | FL195 | FL460 | Yes |  | 06:00-22:00 | Alternative route for CDR |  |  | GMACACC | 27 AUG 2024
|  |  | GM5002 | BEXAL | SAMAR | FL195 | FL460 | Yes |  | 06:00-22:00 | To improve flight efficiency and to facilitate flight planning |  | Odd | GMACACC | 27 AUG 2024
|  |  | GM5003 | ERA | VANOP | MEA | FL460 | Yes |  | MON-FRI 06:00-15:00 & 17:00-22:00 | Alternative route for CDR |  |  | GMMMACC | 27 AUG 2024
|  |  | GM5004 | VANOP | PIXEB | MEA | FL460 | Yes |  | MON-FRI 06:00-15:00 & 17:00-22:00 | Alternative route for CDR |  |  | GMMMACC | 27 AUG 2024
|  |  | GM5005 | BEXAL | IBALU | FL195 | FL460 | Yes |  | H24 | To facilitate flight planning and to offer connection |  |  | GMACACC | 27 AUG 2024
|  |  | GM5006 | PIXEB | BRF | MEA | FL460 | Yes |  | MON-FRI 06:00-15:00 & 17:00-22:00 | Alternative route for CDR |  |  | GMMMACC | 27 AUG 2024
|  |  | GM5007 | BRF | ULMAM | FL195 | FL460 | Yes | ONLY AVBL FOR TFC DEP GMFB | MON-FRI 06:00-15:00 & 17:00-22:00 | Alternative route for CDR |  |  | GMMMACC | 27 AUG 2024
|  |  | GM5008 | ESS | TAKAV | FL195 | FL460 | Yes |  | 06:00-22:00 | To improve flight efficiency and to facilitate flight planning |  | Even | (GMMMACC, GMACACC) | 27 AUG 2024
|  |  | GM5009 | ULMAM | OJD | FL195 | FL460 | Yes | ONLY AVBL FOR TFC DEP GMFB | MON-FRI 06:00-15:00 & 17:00-22:00 | Alternative route for CDR |  |  | GMMMACC | 27 AUG 2024
|  |  | GM5010 | TNR | VARAS | MEA | FL460 | Yes |  | MON-FRI 06:00-15:00 & 17:00-22:00 | Alternative route for CDR |  |  | GMMMACC | 27 AUG 2024
|  |  | GM5011 | IBALU | SAK | MEA | FL460 | Yes |  | H24 | Alternative route for CDR |  |  | (GMMMACC, GMACACC) | 27 AUG 2024
|  |  | GM5012 | IBALU | BEXAL | FL195 | FL460 | Yes |  | 06:00-22:00 | To facilitate flight planning and to offer connection |  |  | GMACACC | 27 AUG 2024
|  |  | GM5013 | IBALU | SUBAL | FL195 | FL460 | Yes |  | 06:00-22:00 | To facilitate flight planning and to offer connection |  |  | GMACACC | 27 AUG 2024
|  |  | GM5014 | MABAP | DEVLA | FL315 | FL460 | Yes |  | H24 | To improve flight efficiency and to facilitate flight planning |  |  | GMMMACC | 27 AUG 2024
|  |  | GM5015 | MABAP | RUSIK | FL315 | FL460 | Yes |  | H24 | To improve flight efficiency and to facilitate flight planning |  |  | GMMMACC | 27 AUG 2024
|  |  | GM5016 | ULMAM | BRF | FL195 | FL460 | Yes | ONLY AVBL FOR TFC ARR GMFB | MON-FRI 06:00-15:00 & 17:00-22:00 | Alternative route for CDR |  |  | GMMMACC | 27 AUG 2024
|  |  | GM5017 | KORAL | GLM | MEA | FL460 | Yes | ONLY AVBL FOR TFC ARR GMAG | H24 | To facilitate flight planning and to offer connection to GMAG airport |  |  | GMMMACC | 27 AUG 2024
|  |  | GM5018 | GLM | RUSIK | MEA | FL460 | Yes | ONLY AVBL FOR TFC DEP GMAG AND-THEN ARR GC** | H24 | To facilitate flight planning and to offer connection to GMAG airport |  |  | GMMMACC | 27 AUG 2024
|  |  | GM5019 | SAMAR | BEXAL | FL195 | FL460 | Yes |  | 06:00-22:00 | To improve flight efficiency and to facilitate flight planning |  | Even | GMACACC | 27 AUG 2024
|  |  | GM5020 | SONSO | NIRAL | FL195 | FL460 | Yes |  | H24 | To improve flight efficiency and to facilitate flight planning |  |  | GMMMACC | 27 AUG 2024
|  |  | GM5021 | VASTO | BAROK | FL195 | FL460 | Yes |  | H24 | To improve flight efficiency and to facilitate flight planning | VASTO DCT BAROK replaces SULAM DCT BAROK | Even | GMACACC | 27 AUG 2024
|  |  | GM5022 | PELAX | BGR | MEA | FL460 | Yes | ONLY AVBL FOR TFC ARR GMMG & FLT-TYPE (M) | H24 | To avoid crossing prohibited area |  |  | GMMMACC | 27 AUG 2024
|  |  | GM5023 | BGR | MAK | MEA | FL460 | Yes | ONLY AVBL FOR TFC DEP GMMG & FLT-TYPE (M) | H24 | To avoid crossing prohibited area |  |  | GMMMACC | 27 AUG 2024
|  |  | GM5024 | MAK | BGR | MEA | FL460 | Yes | ONLY AVBL FOR TFC DEP GMMG & FLT-TYPE (M) | H24 | To avoid crossing prohibited area |  |  | GMMMACC | 27 AUG 2024
|  |  | GM5025 | IBALU | SAMAR | FL195 | FL460 | Yes | ONLY AVBL FOR TFC ARR (GCLP, GCXO) | SAT-SUN 06:00-22:00 | To avoid GC RNE sector in Canarias ACC during peak hours. | Rate 4/60. Could be also allowed on other days by AIM in coordination between ENAIRE and ONDA | Odd | GMACACC | 27 AUG 2024
|  |  | GM5026 | DONAS | SAKOF | MEA | FL460 | Yes | ONLY AVBL FOR TFC ARR GMMN | H24 | To faciltate arriving traffic |  |  | GMMMACC | 27 AUG 2024
|  |  | GM5027 | SAKOF | GODPO | MEA | FL460 | Yes | ONLY AVBL FOR TFC ARR GMMN | H24 | To faciltate arriving traffic |  |  | GMMMACC | 27 AUG 2024
|  |  | GM5028 | DIRAD | SAKOF | MEA | FL460 | Yes | ONLY AVBL FOR TFC ARR GMMN | H24 | To faciltate arriving traffic |  |  | GMMMACC | 27 AUG 2024
|  |  | GM5029 | SONSO | DEVLA | MEA | FL460 | No |  | H24 | Alternative routing for the Non- equipped aircraft (RNAV1 GNSS) the available route is : TAKAV DCT ESS ADM DEVLA/RUSIK OSLAD ESS ADM DEVLA /RUSIK |  |  | GMMMACC | 27 AUG 2024
|  |  | GM5030 | SUBAL | IBALU | FL195 | FL460 | Yes |  | 06:00-22:00 | To facilitate flight planning and to offer connection |  |  | GMACACC | 27 AUG 2024
|  |  | GM5031 | TAKAV | ESS | FL195 | FL460 | Yes |  | 06:00-22:00 | To improve flight efficiency and to facilitate flight planning |  | Odd | (GMMMACC, GMACACC) | 27 AUG 2024
|  |  | GM5032 | VEDOD | SONSO | MEA | FL460 | No |  | H24 | Alternative routing for the Non- equipped aircraft (RNAV1 GNSS) the available route is : TAKAV DCT ESS ADM DEVLA/RUSIK OSLAD ESS ADM DEVLA /RUSIK |  |  | GMMMACC | 27 AUG 2024
|  |  | GM5033 | NOLRO | ADKIM | MEA | FL460 | Yes | ONLY AVBL FOR TFC DEP GMTT | H24 | Airport Connectivity |  |  | GMMMACC | 27 AUG 2024
|  |  | GM5034 | NOLRO | KORIS | MEA | FL460 | Yes | ONLY AVBL FOR TFC DEP GMTT | H24 | Airport Connectivity |  |  | GMMMACC | 27 AUG 2024
|  |  | GM5035 | ADKIM | NOLRO | MEA | FL460 | Yes | ONLY AVBL FOR TFC ARR GMTT | H24 | Airport Connectivity |  |  | GMMMACC | 27 AUG 2024
|  |  | GM5037 | SAK | ESALA | MEA | FL460 | Yes | ONLY AVBL FOR TFC ARR GMME | H24 | Airport Connectivity |  |  | GMMMACC | 27 AUG 2024
|  |  | GM5038 | LINTO | NOLRO | MEA | FL460 | Yes | ONLY AVBL FOR TFC ARR GMTT | H24 | Airport Connectivity |  |  | GMMMACC | 27 AUG 2024
|  |  | GM5039 | NOLRO | LINTO | MEA | FL460 | Yes | ONLY AVBL FOR TFC DEP GMTT | H24 | Airport Connectivity |  |  | GMMMACC | 27 AUG 2024
|  |  | GM5040 | SAMAR | NEVTU | FL195 | FL460 | Yes |  | 06:00-22:00 | To improve flight efficiency and to facilitate flight planning |  |  | GMACACC | 27 AUG 2024
|  |  | GM5041 | NEVTU | TIGGI | FL195 | FL460 | Yes |  | 06:00-22:00 | To improve flight efficiency and to facilitate flight planning |  |  | GMACACC | 27 AUG 2024
|  |  | GM5042 | VASTO | NIDEB | FL195 | FL460 | Yes |  | 06:00-22:00 | To improve flight efficiency and to facilitate flight planning |  | EVEN | GMACACC | 27 AUG 2024
|  |  | GM5043 | NIDEB | TIGGI | FL195 | FL460 | Yes |  | 06:00-22:00 | To improve flight efficiency and to facilitate flight planning |  | EVEN | GMACACC | 27 AUG 2024
|  |  | GM5044 | DESUM | AKUDA | FL195 | FL460 | Yes | ONLY AVBL FOR TFC DEP (GCRR, GCFV) | 06:00-22:00 | To improve flight efficiency and to facilitate flight planning |  | EVEN | GMACACC | 27 AUG 2024
|  |  | GM5045 | RUNAX | TERTO | FL195 | FL460 | No |  | 22:00-06:00 | To prevent traffic filing along the FIR boundary |  |  | GMACACC | 27 AUG 2024
|  |  | GM5046 | KONBA | SUBAL | FL195 | FL460 | No |  | 22:00-06:00 | To prevent traffic filing along the FIR boundary |  |  | GMACACC | 27 AUG 2024
|  |  | GM5047 | IBALU | BEXAL | MEA | FL195 | Yes |  | H24 | To facilitate flight planning and to offer connection |  |  | GMACACC | 27 AUG 2024
|  |  | GM5048 | BEXAL | IBALU | MEA | FL195 | Yes |  | H24 | To facilitate flight planning and to offer connection |  |  | GMACACC | 27 AUG 2024
|  |  | GM5049 | IBALU | SUBAL | MEA | FL195 | Yes |  | H24 | To facilitate flight planning and to offer connection |  |  | GMACACC | 27 AUG 2024
|  |  | GM5050 | SUBAL | IBALU | MEA | FL195 | Yes |  | H24 | To facilitate flight planning and to offer connection |  |  | GMACACC | 27 AUG 2024
|  |  | GM5051 | AMSEL | IBALU | MEA | FL195 | Yes |  | H24 | To facilitate flight planning and to offer connection |  |  | GMACACC | 27 AUG 2024
|  |  | GM5052 | BEXAL | SAMAR | MEA | FL195 | Yes |  | H24 | To facilitate flight planning and to offer connection |  |  | GMACACC | 27 AUG 2024
|  |  | GM5053 | TAKAV | ESS | MEA | FL195 | Yes |  | H24 | To facilitate flight planning and to offer connection |  | ODD | (GMMMACC, GMACACC) | 27 AUG 2024
|  |  | GM5054 | ESS | TAKAV | MEA | FL195 | Yes |  | H24 | To improve flight efficiency and to facilitate flight planning |  | EVEN | (GMMMACC, GMACACC) | 27 AUG 2024
|  |  | GM5055 | SOLNA | TNN | MEA | FL460 | Yes |  | H24 | Airport Connectivity |  |  | GMMMACC | 27 AUG 2024
|  |  | GM5056 | TNN | GLM | MEA | FL460 | Yes |  | H24 | Airport Connectivity |  |  | GMMMACC | 27 AUG 2024
|  |  | GM5057 | TNN | MOROX | MEA | FL460 | Yes |  | H24 | Airport Connectivity |  |  | GMMMACC | 27 AUG 2024
|  |  | GM5058 | GLM | DIDAN | MEA | FL460 | Yes |  | H24 | Airport Connectivity |  |  | GMMMACC | 27 AUG 2024
|  |  | GM5059 | OZT | FJA | MEA | FL460 | Yes |  | H24 | Airport Connectivity |  |  | GMMMACC | 27 AUG 2024
|  |  | GM5060 | TNN | SOLNA | MEA | FL460 | Yes |  | H24 | Airport Connectivity |  |  | GMMMACC | 27 AUG 2024
|  |  | GM5061 | GLM | TNN | MEA | FL460 | Yes |  | H24 | Airport Connectivity |  |  | GMMMACC | 27 AUG 2024
|  |  | GM5062 | MOROX | TNN | MEA | FL460 | Yes |  | H24 | Airport Connectivity |  |  | GMMMACC | 27 AUG 2024
|  |  | GM5063 | DIDAN | GLM | MEA | FL460 | Yes |  | H24 | Airport Connectivity |  |  | GMMMACC | 27 AUG 2024
|  |  | GM5064 | FJA | OZT | MEA | FL460 | Yes |  | H24 | Airport Connectivity |  |  | GMMMACC | 27 AUG 2024
|  |  | GM5065 | OJD | ULMAM | FL195 | FL460 | Yes | ONLY AVBL FOR TFC ARR GMFB | MON-FRI 06:00-15:00 & 17:00-22:00 | Alternative route for CDR |  |  | GMMMACC | 27 AUG 2024
|  |  | GM5066 | KORAL | AMLOK | MSA | FL460 | Yes | ONLY AVBL FOR TFC DEP GC AND-THEN ARR (GMAD, GMMZ) | H24 | TO CREATE AN ALTERNATIVE ROUTE |  |  | GMMMACC | 27 AUG 2024
|  |  | GM5067 | AMLOK | RUSIK | MEA | FL460 | Yes | ONLY AVBL FOR TFC DEP (GMAD, GMMX) AND-THEN ARR GC** | H24 | TO CREATE AN ALTERNATIVE ROUTE |  |  | GMMMACC | 27 AUG 2024
|  |  | GM5068 | GALTO | SOLNA | FL285 | FL460 | Yes |  | H24 | To facilitate flightplanning |  | ODD | GMMMCTA | 27 AUG 2024
|  |  | GM5069 | MARJA | BAGBO | FL285 | FL460 | Yes |  | MON-THU 22:00-06:00 FRI 22:00-MON 06:00 | To facilitate flight planning |  | ODD | GMMMCTA | 08 JAN 2025
|  |  | GM5070 | BAGBO | MARJA | FL285 | FL460 | Yes |  | MON-THU 22:00-06:00 FRI 22:00-MON 06:00 | To facilitate flight planning |  | EVEN | GMMMCTA | 08 JAN 2025
|  |  | GM5071 | GALTO | FES | FL285 | FL460 | Yes |  | MON-THU 22:00-06:00 FRI 22:00-MON 06:00 | To facilitate flight planning |  | ODD | GMMMCTA | 08 JAN 2025
|  |  | GM5072 | GALTO | ARIAM | FL285 | FL460 | Yes |  | MON-THU 22:00-06:00 FRI 22:00-MON 06:00 | To facilitate flight planning |  | ODD | GMMMCTA | 08 JAN 2025
|  |  | GM5073 | ECHED | ADUBI | FL285 | FL460 | Yes |  | H24 | To facilitate flightplanning |  | EVEN | GMMMCTA | 27 AUG 2024
|  |  | GM5074 | SONSO | ADUBI | FL285 | FL460 | Yes |  | H24 | To facilitate flightplanning |  | EVEN | GMMMCTA | 27 AUG 2024
|  |  | GM5075 | BULIS | DOMOG | FL285 | FL460 | Yes |  | H24 | To facilitate flightplanning |  | EVEN | GMMMCTA | 27 AUG 2024
|  |  | GM5076 | DOMOG | BULIS | FL285 | FL460 | Yes |  | H24 | To facilitate flightplanning |  | ODD | GMMMCTA | 27 AUG 2024
|  |  | GM5077 | ECHED | DOMOG | FL285 | FL460 | Yes |  | H24 | To facilitate flightplanning |  | EVEN | GMMMCTA | 27 AUG 2024
|  |  | GM5078 | DOMOG | ECHED | FL285 | FL460 | Yes |  | H24 | To facilitate flightplanning |  | ODD | GMMMCTA | 27 AUG 2024
|  |  | GM5079 | SOLNA | ROLRO | FL285 | FL460 | Yes |  | H24 | To facilitate flightplanning |  | EVEN | GMMMCTA | 27 AUG 2024
|  |  | GM5080 | ROLRO | SOLNA | FL285 | FL460 | Yes |  | H24 | To facilitate flightplanning |  | ODD | GMMMCTA | 27 AUG 2024
|  |  | GM5081 | ESS | ROLRO | FL145 | FL460 | Yes |  | H24 | To facilitate flightplanning |  | EVEN | GMMMCTA | 27 AUG 2024
|  |  | GM5082 | ROLRO | ESS | FL145 | FL460 | Yes |  | H24 | To facilitate flightplanning |  | ODD | GMMMCTA | 27 AUG 2024
|  |  | GM5083 | ECHED | DIDOV | FL285 | FL460 | Yes |  | H24 | To facilitate flightplanning |  | EVEN | GMMMCTA | 27 AUG 2024
|  |  | GM5084 | DIDOV | ECHED | FL285 | FL460 | Yes |  | H24 | To facilitate flightplanning |  | ODD | GMMMCTA | 27 AUG 2024
|  |  | GM5085 | ECHED | OJD | FL285 | FL460 | Yes |  | MON-THU 22:00-06:00 FRI 22:00-MON 06:00 | To facilitate flight planning |  | EVEN | GMMMCTA | 08 JAN 2025
|  |  | GM5086 | OJD | ECHED | FL285 | FL460 | Yes |  | MON-THU 22:00-06:00 FRI 22:00-MON 06:00 | To facilitate flight planning |  | ODD | GMMMCTA | 08 JAN 2025
|  |  | GM5087 | ECHED | BERUM | FL285 | FL460 | Yes |  | MON-THU 22:00-06:00 FRI 22:00-MON 06:00 | To facilitate flight planning |  | EVEN | GMMMCTA | 08 JAN 2025
|  |  | GM5088 | BERUM | ECHED | FL285 | FL460 | Yes |  | MON-THU 22:00-06:00 FRI 22:00-MON 06:00 | To facilitate flight planning |  | ODD | GMMMCTA | 08 JAN 2025
|  |  | GM5089 | BULIS | MABAP | FL285 | FL460 | Yes |  | H24 | To facilitate flightplanning |  | EVEN | GMMMCTA | 27 AUG 2024
|  |  | GM5090 | MABAP | BULIS | FL285 | FL460 | Yes |  | H24 | To facilitate flightplanning |  | ODD | GMMMCTA | 27 AUG 2024
|  |  | GM5091 | BERUM | ARIAM | FL285 | FL460 | Yes |  | H24 | To facilitate flightplanning |  | ODD | GMMMCTA | 27 AUG 2024
|  |  | GM5092 | ARIAM | BERUM | FL285 | FL460 | Yes |  | H24 | To facilitate flightplanning |  | EVEN | GMMMCTA | 27 AUG 2024
|  |  | GM5093 | BERUM | ERA | FL285 | FL460 | Yes |  | MON-THU 22:00-06:00 FRI 22:00-MON 06:00 | To facilitate flight planning |  | ODD | GMMMCTA | 08 JAN 2025
|  |  | GM5094 | ERA | BERUM | FL285 | FL460 | Yes |  | MON-THU 22:00-06:00 FRI 22:00-MON 06:00 | To facilitate flightplanning |  | EVEN | GMMMCTA | 08 JAN 2025
|  |  | GM5097 | TAKAV | ROLRO | FL285 | FL460 | Yes |  | 06:00-22:00 | To facilitate flightplanning |  | ODD | GMACCTA | 27 AUG 2024
|  |  | GM5098 | ROLRO | TAKAV | FL285 | FL460 | Yes |  | 06:00-22:00 | To facilitate flightplanning |  | EVEN | GMACCTA | 27 AUG 2024
|  |  | GM5099 | NIPRI | ROLRO | FL145 | FL460 | Yes |  | 06:00-22:00 | To facilitate flightplanning |  | ODD | GMACCTA | 27 AUG 2024
|  |  | GM5100 | ROLRO | NIPRI | FL145 | FL460 | Yes |  | 06:00-22:00 | To facilitate flightplanning |  | EVEN | GMACCTA | 27 AUG 2024
|  |  | GM5101 | VARAS | TUSOR | MEA | FL460 | Yes | ONLY AVBL FOR TFC ARR GMTT | H24 | To facilitate flight planning |  |  | GMMMCTA | 27 AUG 2024
|  |  | GM5102 | TUSOR | MADOV | MEA | FL460 | Yes | ONLY AVBL FOR TFC ARR GMTT | H24 | To facilitate flight planning |  |  | GMMMCTA | 27 AUG 2024
|  |  | GM5103 | VARAS | VAGNO | MEA | FL460 | Yes | ONLY AVBL FOR TFC ARR GMTT | H24 | To facilitate flight planning |  |  | GMMMCTA | 27 AUG 2024
|  |  | GM5104 | NEVTU | BAROK | FL195 | FL460 | Yes |  | SCEN (RRLP4, RRLP5, RRLP6) ACT | Linked to scenarios RR4LP, RR5LP, RR6LP and LPPCCTA |  |  | GMACACC | 27 AUG 2024
|  |  | GM5105 | GLM | DEVLA | MEA | FL460 | Yes | ONLY AVBL FOR TFC DEP GMAG AND-THEN ARR GCRR | H24 | To facilitate departing traffic from GMAG and to offer offer shorter route option |  | ODD | GMMMACC | 27 AUG 2024
|  |  | GM5106 | OBOGA | ABDOR | FL165 | FL460 | Yes | ONLY AVBL FOR TFC DEP GMMX & RFL ABV FL195 AT (OBOGA DCT ABDOR) | H24 | To facilitate departures GMMX |  |  | GMMMACC | 27 AUG 2024
|  |  | GM5107 | ARIAM | BRF | FL195 | FL460 | Yes |  | MON-FRI 06:00-15:00 & 17:00-22:00 | To to facilitate flight planning when the GMD26 is active |  |  | GMMMACC | 27 AUG 2024
|  |  | GM5108 | BRF | ARIAM | FL195 | FL460 | Yes |  | MON-FRI 06:00-15:00 & 17:00-22:00 | To to facilitate flight planning when the GMD26 is active |  |  | GMMMACC | 27 AUG 2024
|  |  | GM5109 | BRF | PIXEB | FL195 | FL460 | Yes |  | MON-FRI 06:00-15:00 & 17:00-22:00 | To to facilitate flight planning when the GMD26 is active |  |  | GMMMACC | 27 AUG 2024
|  |  | GM5110 | PIXEB | VANOP | FL115 | FL460 | Yes |  | MON-FRI 06:00-15:00 & 17:00-22:00 | To to facilitate flight planning when the GMD26 is active |  |  | GMMMACC | 27 AUG 2024
|  |  | GM5111 | VANOP | ERA | MEA | FL460 | Yes |  | MON-FRI 06:00-15:00 & 17:00-22:00 | To to facilitate flight planning when the GMD26 is active |  |  | GMMMACC | 27 AUG 2024
|  |  | LA5009 | AKIKA | RINAV | FL115 | FL195 | Yes | ONLY AVBL FOR TFC ARR LAKU | H24 | Facilitating LAKU Arrivals |  | ODD | LAAAACC | 21 AUG 2024
|  |  | LA5010 | RINAV | RETRA | FL115 | FL195 | Yes | ONLY AVBL FOR TFC DEP LAKU | H24 | Facilitating LAKU Departures |  | EVEN | LAAAACC | 21 AUG 2024
|  |  | LA5011 | DITAN | LIMJA | FL115 | FL195 | Yes | ONLY AVBL FOR TFC DEP LATI | H24 | To facilitate LATI DEPs to Ionnian Islands |  |  | LAAAACC | 21 AUG 2024
|  |  | LA5012 | ELBAK | LIMJA | FL115 | FL195 | Yes | ONLY AVBL FOR TFC DEP LATI | H24 | To facilitate LATI DEPs to Ionnian Islands |  |  | LAAAACC | 21 AUG 2024
|  |  | LA5013 | RINAV | INLOT | FL115 | FL195 | Yes | ONLY AVBL FOR TFC DEP LAKU | H24 | Facilitating LAKU Departures |  | EVEN | LAAAACC | 21 AUG 2024
|  |  | LA5014 | RINAV | ARBER | FL115 | FL195 | Yes | ONLY AVBL FOR TFC ARR BKPR | H24 | Reduce flying time and distance to flights with DES BKPR and via LAAA airspace | This traffic shall file AKIKA/PETAK DCT RINAV DCT ARBER or DCT RINAV DCT ARBER | ODD | LAAACTA | 21 AUG 2024
|  |  | LA5015 | KUKAD | RETRA | FL115 | FL195 | Yes | ONLY AVBL FOR TFC DEP BKPR | H24 | To reduce flying time and distance to flights DEP BKPR and via LAAA airspace |  | EVEN | LAAACTA | 21 AUG 2024
|  |  | LA5016 | KUKAD | INLOT | FL115 | FL195 | Yes | ONLY AVBL FOR TFC DEP BKPR AND-THEN ARR LATI | H24 | reduce flying time for DEP BKPR and ARR LATI |  | ODD | LAAACTA | 21 AUG 2024
|  |  | LB5001 | LUGEB | NENKO | FL125 | FL245 | Yes |  | (LBD312A, LBD315, LBTRA53) ACT | To provide connectivity below FL245 in network environment when LBD312A, LB315 or LBTRA 53 are active. |  | EVEN/ODD | LBSRACC | 29 MAR 2025
|  |  | LB5002 | NENKO | MAXOV | FL125 | FL245 | Yes |  | (LBD312A, LBD315, LBTRA53) ACT | To provide connectivity below FL245 in network environment when LBD312A, LB315 or LBTRA53 are active |  | EVEN/ODD | LBSRACC | 29 MAR 2025
|  |  | LB5003 | MAXOV | WRN | FL125 | FL245 | Yes |  | (LBD312A, LBD315, LBTRA53) ACT | To provide connectivity below FL245 in network environment when LBD312A, LB315 or LBTRA53 are active |  | EVEN/ODD | LBSRACC | 29 MAR 2025
|  |  | LB5004 | ODERO | NITUX | FL105 | FL175 | Yes |  | (LBD312A1, LBD312B, LBD313A LBD313B, LBD314A, LBD314B, LBD315) ACT | To provide connectivity below FL 175 in network environment when LBD 312A1/312B/313A/313B/314A/314B/315 are active |  | EVEN | LBSRACC | 05 OCT 2024
|  |  | LB5005 | NITUX | MOSOP | FL105 | FL175 | Yes |  | (LBD312A1, LBD312B, LBD313A, LBD313B, LBD314A, LBD314B, LBD315) ACT | To provide connectivity below FL 175 in network environment when LBD 312A1/312B/313A/313B/314A/314B/315 are active |  | EVEN/ODD | LBSRACC | 05 OCT 2024
|  |  | LB5006 | NITUX | UDROS | FL105 | FL175 | Yes |  | (LBD312A1, LBD312B, LBD313A, LBD313B, LBD314A, LBD314B, LBD315) ACT | To provide connectivity below FL 175 in network environment when LBD 312A1/312B/313A/313B/314A/314B/315 are active |  | ODD | LBSRACC | 05 OCT 2024
|  |  | LB5007 | LUGEB | GOSLO | FL125 | FL245 | Yes |  | (LBD312A, LBD312B, LBD313A, LBD313B, LBD314A, LBD314B, LBD315) ACT | To provide connectivity below FL245 in network environment when LBD 312A/312B/313A/313B/314A/314B/315 are active |  | EVEN/ODD | LBSRACC | 29 MAR 2025
|  |  | LB5008 | GOSLO | USOVO | FL125 | FL245 | Yes |  | (LBD312A, LBD312B, LBD313A, LBD313B, LBD314A, LBD314B, LBD315) ACT | To provide connectivity below FL245 in network environment when 312A/312B/313A/313B/314A/314B/315 are active |  | ODD | LBSRACC | 29 MAR 2025
|  |  | LB5009 | USOVO | RIXEN | FL125 | FL245 | Yes |  | (LBD312A, LBD312B, LBD313A, LBD313B, LBD314A, LBD314B, LBD315) ACT | To provide connectivity below FL245 in network environment when LBD 312A/312B/313A/313B/314A/314B/315 are active |  | ODD | LBSRACC | 29 MAR 2025
|  |  | LB5010 | ODERO | NASEM | FL105 | FL175 | Yes |  | (LBD312A1, LBD312B, LBD313A, LBD313B, LBD314A, LBD314B, LBD315) ACT | To provide connectivity below FL 175 in network environment when LBD 312A1/312B/313A/313B/314A/314B/315 are active |  | EVEN | LBSRACC | 05 OCT 2024
|  |  | LB5011 | NASEM | RITAG | FL105 | FL175 | Yes |  | (LBD312A1, LBD312B, LBD313A, LBD313B, LBD314A, LBD314B, LBD315) ACT | To provide connectivity below FL 175 in network environment when LBD 312A1/312B/313A/313B/314A/314B/315 are active |  | EVEN/ODD | LBSRACC | 05 OCT 2024
|  |  | LB5012 | RITAG | IVGOT | FL105 | FL175 | Yes |  | (LBD312A1, LBD312B, LBD313A, LBD313B, LBD314A, LBD314B, LBD315) ACT | To provide connectivity below FL 175 in network environment when LBD 312A1/312B/313A/313B/314A/314B/315 are active |  | EVEN/ODD | LBSRACC | 05 OCT 2024
|  |  | LB5013 | NITUX | RITAG | FL105 | FL175 | Yes |  | (LBD312A, LBD312B, LBD313A, LBD313B, LBD314A, LBD314B, LBD315) ACT | To provide connectivity below FL 175 in network environment when LBD 312A/312B/313A/313B/314A/314B/315 are active |  | ODD | LBSRACC | 05 OCT 2024
|  |  | LB5016 | NASEM | NITUX | FL105 | FL175 | Yes |  | (LBD312A, LBD312B, LBD313A, LBD313B, LBD314A, LBD314B, LBD315) ACT | To provide connectivity below FL 175 in network environment when LBD312A/312B/313A/313B/314A/314B/315 are active are active |  | EVEN | LBSRACC | 05 OCT 2024
|  |  | LB5017 | EFJAS | MAXOV | FL125 | FL245 | Yes |  | H24 | To provide connectivity below FL245 |  |  | LBSRACC | 29 MAR 2025
|  |  | LB5018 | MAXOV | MATEL | FL125 | FL245 | Yes |  | H24 | To provide connectivity below FL245 |  |  | LBSRACC | 29 MAR 2025
|  |  | LB5019 | ZOTXU | ADORU | FL125 | FL245 | Yes | ONLY AVBL FOR TFC DEP LBIA | H24 | To provide connectivity |  | ODD | LBSRACC | 29 MAR 2025
|  |  | LB5020 | ZOTXU | RILEX | FL125 | FL245 | Yes | ONLY AVBL FOR TFC DEP LBIA AND-THEN ARR (LTFM, LTBA) | H24 | To provide connectivity |  | ODD | LBSRACC | 29 MAR 2025
|  |  | LB5021 | VADEN | ZOTXU | FL125 | FL245 | Yes | ONLY AVBL FOR TFC ARR LBIA | H24 | To provide connectivity |  | EVEN | LBSRACC | 29 MAR 2025
|  |  | LB5022 | YURHI | ADUNO | FL125 | FL245 | Yes | ONLY AVBL FOR TFC DEP LBIA AND-THEN ARR LBPD | H24 | To provide connectivity |  | EVEN | LBSRACC | 29 MAR 2025
|  |  | LB5023 | YURHI | PDV | FL125 | FL245 | Yes | ONLY AVBL FOR TFC DEP LBIA EXC VIA (LY, LT, LR) | H24 | To provide connectivity |  | EVEN | LBSRACC | 29 MAR 2025
|  |  | LB5024 | YURHI | RUMEN | FL125 | FL245 | Yes | ONLY AVBL FOR TFC DEP LBIA AND-THEN ARR LBSF | H24 | To provide connectivty |  | EVEN | LBSRACC | 29 MAR 2025
|  |  | LB5025 | RUMEN | YURHI | FL125 | FL245 | Yes | ONLY AVBL FOR TFC DEP LBSF AND-THEN ARR LBIA | H24 | To provide connectivity |  | ODD | LBSRACC | 29 MAR 2025
|  |  | LB5028 | ROVDO | YURHI | FL125 | FL245 | Yes | ONLY AVBL FOR TFC DEP LBPD AND-THEN ARR LBIA | H24 | To provide connectivity |  | ODD | LBSRACC | 29 MAR 2025
|  |  | LB5029 | PDV | YURHI | FL125 | FL245 | Yes | ONLY AVBL FOR TFC ARR LBIA EXC VIA (LY, LR, LBSRVNA0) | H24 | To provide connectivity |  | ODD | LBSRACC | 29 MAR 2025
|  |  | LB5030 | DOWEC | GRN | FL125 | FL245 | Yes | ONLY AVBL FOR TFC DEP LBIA EXC VIA (LBSRSWA0, LBSRVNA0, LT) | H24 | To provide connectivity |  | EVEN | LBSRACC | 29 MAR 2025
|  |  | LB5031 | GRN | DOWEC | FL125 | FL245 | Yes | ONLY AVBL FOR TFC ARR LBIA EXC VIA (LBSRSWA0, LBSRVNA0, LT) | H24 | To provide connectivity |  | ODD | LBSRACC | 29 MAR 2025
|  |  | LB5032 | DOWEC | GOL | FL125 | FL245 | Yes | ONLY AVBL FOR TFC DEP LBIA EXC VIA (LR, LW, LG, LT, LBSRVNA0) | H24 | To provide connectibity |  | EVEN | LBSRACC | 29 MAR 2025
|  |  | LB5033 | GOL | DOWEC | FL125 | FL245 | Yes | ONLY AVBL FOR TFC ARR LBIA EXC VIA (LR, LW, LG, LT, LBSRVNA0) | H24 | To provide connectivity |  | ODD | LBSRACC | 29 MAR 2025
|  |  | LB5034 | DOWEC | XANEX | FL125 | FL245 | Yes | ONLY AVBL FOR TFC DEP LBIA AND-THEN ARR LBGO | H24 | To provide connectivity |  | EVEN | LBSRACC | 29 MAR 2025
|  |  | LB5035 | XANEX | DOWEC | FL125 | FL245 | Yes | ONLY AVBL FOR TFC DEP LBGO AND-THEN ARR LBIA | H24 | To provide connectivity |  | ODD | LBSRACC | 29 MAR 2025
|  |  | LB5036 | DOWEC | GAPVO | FL125 | FL245 | Yes | ONLY AVBL FOR TFC DEP LBIA AND-THEN ARR LBSF | H24 | To provide connectivity |  | EVEN | LBSRACC | 29 MAR 2025
|  |  | LB5037 | GAPVO | DOWEC | FL125 | FL245 | Yes | ONLY AVBL FOR TFC DEP LBSF AND-THEN ARR LBIA | H24 | To provide connectivity |  | ODD | LBSRACC | 29 MAR 2025
|  |  | LB5038 | DOWEC | UMPIT | FL125 | FL245 | Yes | ONLY AVBL FOR TFC DEP LBIA AND-THEN ARR LBSF | H24 | To provide connectivity |  | EVEN | LBSRACC | 29 MAR 2025
|  |  | LB5039 | UMPIT | DOWEC | FL125 | FL245 | Yes | ONLY AVBL FOR TFC DEP LBSF AND-THEN ARR LBIA | H24 | To provide connectivity |  | ODD | LBSRACC | 29 MAR 2025
|  |  | LB5040 | BODMO | PURHO | FL125 | FL245 | Yes | ONLY AVBL FOR TFC DEP LBGO AND-THEN ARR LBIA | H24 | To provide connectivity |  | ODD | LBSRACC | 29 MAR 2025
|  |  | LB5041 | PURHO | BODMO | FL125 | FL245 | Yes | ONLY AVBL FOR TFC DEP LBIA AND-THEN ARR LBGO | H24 | To provide connectivity |  | EVEN | LBSRACC | 29 MAR 2025
|  |  | LB5042 | EKSOL | PURHO | FL125 | FL245 | Yes | ONLY AVBL FOR TFC ARR LBIA ---------- NOT AVBL FOR TFC 1. VIA LBSRSOA0 AND-THEN VIA LBSRVNA0 2. VIA LT | H24 ---------- H24 | To provide connectivity |  | EVEN | LBSRACC | 29 MAR 2025
|  |  | LB5043 | PURHO | EKSOL | FL125 | FL245 | Yes | ONLY AVBL FOR TFC DEP LBIA ---------- NOT AVBL FOR TFC 1. VIA LBSRVNA0 AND-THEN VIA LBSRSOA0 2. VIA LT | H24 ---------- H24 | To provide connectivity |  | ODD | LBSRACC | 29 MAR 2025
|  |  | LB5044 | BGS | RUEXX | FL105 | FL245 | Yes | ONLY AVBL FOR TFC ARR LBIA ---------- NOT AVBL FOR TFC 1. VIA LBSRSOA0 AND-THEN VIA LBSRVNA0 2. VIA LR | H24 ---------- H24 | To provide conectivity |  | EVEN | LBSRACC | 29 MAR 2025
|  |  | LB5045 | RUEXX | BGS | FL105 | FL245 | Yes | ONLY AVBL FOR TFC DEP LBIA ---------- NOT AVBL FOR TFC 1. VIA LBSRVNA0 AND-THEN VIA LBSRSOA0 2. VIA LR | H24 ---------- H24 | To provide connectivity |  | ODD | LBSRACC | 29 MAR 2025
|  |  | LB5046 | RUMEN | EMDIG | 125 | 405 | Yes | ONLY AVBL FOR TFC FLT-TYPE (X) | (LBR101, LBR102) ACT | The DCT is only available during activation of (LBR101, LBR102) and intended only to provide connectivity for MCF flights: FLT-TYPE(X). |  | ODD | LBSRACC | 24 APR 2025
|  |  | LB5047 | EMDIG | RUMEN | 125 | 405 | Yes | ONLY AVBL FOR TFC FLT-TYPE (X) | (LBR101, LBR102) ACT | The DCT is only available during activation of (LBR101, LBR102) and intended only to provide connectivity for MCF flights: FLT-TYPE(X). |  | EVEN | LBSRACC | 24 APR 2025
|  |  | LC5109 | EMEDA | VESAR | MEA | FL205 | Yes | ONLY AVBL FOR TFC RFL ABV FL205 IN LC | H24 | To facilitate DEP (LCPH, LCRA) connectivity | CLASS C airspace |  | LCCCACC | 29 JAN 2025
|  |  | LC5110 | EMEDA | TUZIB | FL035 | FL205 | Yes |  | H24 | To facilitate DEP LCLK connectivity | Class C airspace |  | LCCCACC | 25 FEB 2025
|  |  | LC5111 | GENOS | PEDER | MEA | FL205 | Yes |  | H24 | To facilitate DEP (LCLK, LCPH) connectivity |  |  | LCCCACC | 29 JAN 2025
|  |  | LC5112 | KUKLA | ANANE | MEA | FL205 | Yes | ONLY AVBL FOR TFC DEP OLBA & RFL ABV FL205 IN LC | H24 | To facilitate DEP OLBA connectivity |  |  | LCCCACC | 29 JAN 2025
|  |  | LC5114 | TOSKA | BONEK | FL095 | FL205 | Yes |  | H24 | To facilitate ARR LCLK connectivity | CLASS C airspace |  | LCCCACC | 25 FEB 2025
|  |  | LC5115 | GENOS | TOSKA | MEA | FL205 | Yes |  | H24 | To facilitate DEP (LCLK, LCPH) connectivity | CLASS C airspace |  | LCCCACC | 29 JAN 2025
|  |  | LC5116 | PEDER | EVENO | MEA | FL205 | Yes | ONLY AVBL FOR TFC RFL ABV FL205 IN LC | H24 | To facilitate DEP LC** connectivity | CLASS C airspace |  | LCCCACC | 29 JAN 2025
|  |  | LC5117 | VESAR | EMEDA | FL035 | FL205 | Yes | ONLY AVBL FOR TFC RFL ABV FL205 IN LC | H24 | To facilitate ARR (LCPH, LCRA) connectivity | CLASS C airspace |  | LCCCACC | 29 JAN 2025
|  |  | LC5118 | TUZIB | EMEDA | FL045 | FL205 | Yes |  | H24 | To facilitate DEP (OLBA, LLBG) connectivity | CLASS C airspace |  | LCCCACC | 25 FEB 2025
|  |  | LC5119 | ANANE | DESPO | FL035 | FL205 | Yes | ONLY AVBL FOR TFC RFL ABV FL205 IN LC | H24 | To facilitate DEP LCPH connectivity | CLASS C airspace |  | LCCCACC | 25 FEB 2025
|  |  | LC5120 | VANZA | PIKOG | FL165 | FL205 | Yes |  | H24 | To facilitate ARR LLBG connectivity | CLASS C airspace |  | LCCCACC | 25 FEB 2025
|  |  | LC5121 | EMEDA | STEPA | FL035 | FL205 | Yes |  | H24 | To facilitate DEP LCLK connectivity | CLASS C airspace |  | LCCCACC | 25 FEB 2025
|  |  | LC5122 | APLON | PIKOG | FL165 | FL205 | Yes |  | H24 | To facilitate ARR LLBG connectivity | CLASS C airspace |  | LCCCACC | 25 FEB 2025
|  |  | LC5123 | AFONO | APLON | FL165 | FL205 | Yes |  | H24 | To facilitate ARR LCPH connectivity | CLASS C airspace |  | LCCCACC | 25 FEB 2025
|  |  | LC5125 | ANANE | PIKOG | FL035 | FL205 | Yes | ONLY AVBL FOR TFC RFL ABV FL205 IN LC | H24 | To facilitate ARR LLBG connectivity | CLASS C airspace |  | LCCCACC | 25 FEB 2025
|  |  | LC5126 | ESERI | IDAKU | FL095 | FL205 | Yes |  | H24 | To facilitate DEP LCPH connectivity | CLASS C airspace |  | LCCCACC | 25 FEB 2025
|  |  | LC5127 | VESAR | KRASI | FL035 | FL205 | Yes | ONLY AVBL FOR TFC ARR LCLK | H24 | To facilitate ARR LCLK connectivity | CLASS C airspace |  | LCCCACC | 25 FEB 2025
|  |  | LC5128 | KRASI | RUDER | MEA | FL205 | Yes | ONLY AVBL FOR TFC ARR LCLK | H24 | To facilitate ARR LCLK connectivity | CLASS C airspace |  | LCCCACC | 25 FEB 2025
|  |  | LC5129 | DESPO | ANANE | FL035 | FL205 | Yes |  | H24 | To facilitate ARR LCPH connectivity | CLASS C airspace |  | LCCCACC | 29 JAN 2025
|  |  | LC5130 | APLON | AZANA | FL025 | FL205 | Yes | ONLY AVBL FOR TFC RFL ABV FL035 IN LC | H24 | To facilitate ARR LL** connectivity | CLASS C airspace |  | LCCCACC | 25 FEB 2025
|  |  | LC5133 | BONEK | TOSKA | FL095 | FL205 | Yes |  | H24 | To facilitate DEP LCLK connectivity | CLASS C airspace |  | LCCCACC | 29 JAN 2025
|  |  | LC5134 | ODELO | EMEDA | FL035 | FL205 | Yes |  | H24 | To facilitate ARR LCLK connectivity |  |  | LCCCACC | 29 JAN 2025
|  |  | LC5135 | IDAKU | STEPA | MEA | FL205 | Yes | ONLY AVBL FOR TFC RFL ABV FL205 IN LC | H24 | To facilitate DEP LCRA connectivity |  |  | LCCCACC | 29 JAN 2025
|  |  | LC5136 | IDAKU | PIKOG | MEA | FL205 | Yes |  | H24 | To facilitate DEP LCRA connectivity |  |  | LCCCACC | 29 JAN 2025
|  |  | LC5137 | AZANA | MERVA | FL025 | FL205 | Yes | ONLY AVBL FOR TFC RFL ABV FL035 IN LC | H24 | To facilitate ARR LL** connectivity | CLASS C airspace |  | LCCCACC | 25 FEB 2025
|  |  | LC5138 | ANANE | EMEDA | FL035 | FL205 | Yes |  | H24 | To facilitate DEP LCPH connectivity |  |  | LCCCACC | 29 JAN 2025
|  |  | LC5139 | GENOS | ALKIS | FL035 | FL205 | Yes |  | H24 | To facilitate DEP LCPH connectivity |  |  | LCCCACC | 29 JAN 2025
|  |  | LC5140 | RUDER | ALSUS | FL035 | FL205 | Yes |  | H24 | To facilitate DEP LCLK connectivity |  |  | LCCCACC | 29 JAN 2025
|  |  | LC5141 | RUDER | BAPAX | FL035 | FL205 | Yes |  | H24 | To facilitate DEP LCLK connectivity |  |  | LCCCACC | 29 JAN 2025
|  |  | LD5000 | DEVUL | GORPA | FL065 | FL205 | Yes |  | H24 | To enable shorter route option for traffic ARR LJLJ. |  | Even | LDZOACC | 18 SEP 2024
|  |  | LD5001 | IXONA | LABIN | FL045 | FL205 | Yes |  | H24 | To enable shorter route option for traffic ARR LIPZ/PH/PU/PA/PB |  | Even | LDZOACC | 18 SEP 2024
|  |  | LD5002 | NAKIT | LABIN | FL045 | FL205 | Yes |  | H24 | To enable shorter route option for traffic ARR LIPZ/PH/PU/PA/PB. |  | Even | LDZOACC | 18 SEP 2024
|  |  | LD5003 | NEMEK | MONID | FL105 | FL205 | Yes |  | H24 | To enable shorter route option for traffic DEP LJLJ. | Two states agreement (HRV, BIH) | Odd | LDZOACC | 18 SEP 2024
|  |  | LD5035 | GORPA | DEVUL | FL065 | FL205 | Yes | ONLY AVBL FOR TFC DEP LJLJ & ARR (LQSA, LQBK) ---------- NOT AVBL FOR TFC VIA EVTON | H24 ---------- H24 | To enable shorter route option. Traffic via EVTON should file NEMEK DCT MONID |  | Odd | LDZOACC | 18 SEP 2024
|  |  | LD5046 | UZORE | PEVAL | FL045 | FL245 | Yes | ONLY AVBL FOR TFC DEP (LDPL, LDRI) | H24 | Segregation of arriving/departing traffic LDPL/RI - arrivals via ROTAR, departures via PEVAL |  | Even | LDZOACC | 02 APR 2025
|  |  | LD5048 | NAKIT | PEVAL | FL045 | FL205 | Yes | ONLY AVBL FOR TFC DEP (LDPL, LDRI) | H24 | Segregation of arriving/departing traffic LDPL/RI - arrivals via ROTAR, departures via PEVAL |  | Even | LDZOACC | 18 SEP 2024
|  |  | LD5049 | PEVAL | BABAG | FL045 | FL285 | Yes | ONLY AVBL FOR TFC DEP (LDPL, LDRI) | H24 | Segregation of arriving/departing traffic LDPL/RI - arrivals via ROTAR, departures via PEVAL |  | Even | LDZOACC | 18 SEP 2024
|  |  | LD5050 | SIPAL | HUM | FL065 | FL205 | Yes | ONLY AVBL FOR TFC ARR LDSP | H24 | To enable HUM STAR in FRA. |  | Even | LDZOACC | 18 SEP 2024
|  |  | LD5052 | OSDUK | CE | FL055 | FL115 | Yes | ONLY AVBL FOR TFC ARR LDOS | H24 | To facilitate roundabout system - departures via BAREB, arrivals via OSDUK |  | Odd | LDZOACC | 18 SEP 2024
|  |  | LD5053 | GISER | KUDUL | FL075 | FL205 | Yes |  | H24 | To allow STAR from GISER point below FRA |  | EVEN | LDZOACC | 18 SEP 2024
|  |  | LD5054 | TORPO | SAL | FL045 | FL205 | Yes | ONLY AVBL FOR TFC VIA TORPO | (LDD23A, LDD23B) ACT | to enable traffic via TORPO when area is active |  | ODD | LDZOACC | 18 SEP 2024
|  |  | LD5055 | SAL | TORPO | FL045 | FL205 | Yes | ONLY AVBL FOR TFC VIA TORPO | (LDD23A, LDD23B) ACT | to enable traffic via TORPO when area is active |  | EVEN | LDZOACC | 18 SEP 2024
|  |  | LE5000 | SANTA | SVL | 055 | 145 | Yes | TBD - General conditions apply | H24 | To enable shorter connection |  |  | LECSACC
|  |  | LE5001 | SVL | SANTA | 055 | 145 | Yes | TBD - General conditions apply | H24 | To enable shorter connection |  |  | LECSACC
|  |  | LE5002 | ASTRO | CATON | 075 | 245 | Yes | ONLY AVBL FOR TFC DEP (LEAL, LEAM, LELC, LEMI) | H24 | To segregate departing from arriving traffic | It is posible to enter/exit FRA climbing/descending across upper boundary of this DCT |  | LECMACC | 13 OCT 2024
|  |  | LE5004 | BEXID | TLD | 105 | 245 | Yes | TBD - General conditions apply | H24 | To avoid Madrid TMA main flows |  |  | LECMACC | 27 NOV 2020
|  |  | LE5021 | BEGAS | RIVEM | 165 | 245 | Yes | NOT AVBL FOR TFC RFL BLW FL245 EXC ACFT-PBN (B1,B2,C1,C2,D1,D2) | H24 | To provide connection | It is posible to enter/exit FRA climbing/descending across upper boundary of this DCT |  | LECMACC | 13 OCT 2024
|  |  | LE5030 | BERUX | NEXEP | 165 | 245 | Yes | NOT AVBL FOR TFC RFL BLW FL245 EXC ACFT-PBN (B1,B2,C1,C2,D1,D2) | H24 | To provide connection | It is posible to enter/exit FRA climbing/descending across upper boundary of this DCT |  | LECMACC | 13 OCT 2024
|  |  | LE5043 | MITOS | ARGOR | 155 | 245 | Yes | ONLY AVBL FOR TFC VIA (ARGOR DCT EBROX AND-THEN LATRO) 1. DEP (LEAL, LELC, LEMI) & RFL ABV FL305 2. VIA HAMRA | (LED21A, LED21B) NOT ACT | To facilitate a shorter connection to OLOXO |  | Even | LECBACC | 04 APR 2025
|  |  | LE5051 | DIXIS | RIVEM | 165 | 245 | Yes | NOT AVBL FOR TFC RFL BLW FL245 EXC ACFT-PBN (B1,B2,C1,C2,D1,D2) | H24 | To provide connection | It is posible to enter/exit FRA climbing/descending across upper boundary of this DCT |  | LECMACC | 13 OCT 2024
|  |  | LE5078 | VIBAS | ROLAS | 195 | 245 | Yes | NOT AVBL FOR TFC DEP LEMG | H24 | To reduce complexity and sharp turns |  |  | LECSACC | 14 APR 2022
|  |  | LE5081 | ARGOR | EBROX | 195 | 245 | Yes | ONLY AVBL FOR TFC 1. VIA (MITOS DCT ARGOR) a. DEP (LEAL, LELC, LEMI) & RFL ABV FL305 b. VIA HAMRA | (LED21A, LED21B) NOT ACT | To facilitate a shorter connection to OLOXO. |  | Even | LECBACC | 13 OCT 2024
|  |  | LE5089 | MUDOS | STG | 195 | 245 | Yes | TBD - General conditions apply | H24 | To provide connection options | It is posible to enter/exit FRA climbing/descending across upper boundary of this DCT |  | LECMACC | 27 MAY 2022
|  |  | LE5095 | NEXEP | BERUX | 165 | 245 | Yes | NOT AVBL FOR TFC RFL BLW FL245 EXC ACFT-PBN (B1,B2,C1,C2,D1,D2) | H24 | To provide connection | It is posible to enter/exit FRA climbing/descending across upper boundary of this DCT |  | LECMACC | 13 OCT 2024
|  |  | LE5096 | NEXEP | PETEK | 195 | 245 | Yes | TBD - General conditions apply | H24 | To provide connection options | It is posible to enter/exit FRA climbing/descending across upper boundary of this DCT |  | LECMACC | 27 MAY 2022
|  |  | LE5097 | NEXEP | RIPEL | 195 | 245 | Yes | TBD - General conditions apply | H24 | To provide connection options | It is posible to enter/exit FRA climbing/descending across upper boundary of this DCT |  | LECMACC | 27 MAY 2022
|  |  | LE5144 | PETEK | NEXEP | 195 | 245 | Yes | TBD - General conditions apply | H24 | To provide connection options | It is posible to enter/exit FRA climbing/descending across upper boundary of this DCT |  | LECMACC | 27 MAY 2022
|  |  | LE5175 | PETEK | STG | 195 | 245 | Yes | TBD - General conditions apply | H24 | To provide connection options | It is posible to enter/exit FRA climbing/descending across upper boundary of this DCT | Even | LECMACC | 27 MAY 2022
|  |  | LE5180 | KABRE | ELTAN | 195 | 245 | Yes | ONLY AVBL FOR TFC DEP LEIB & RFL ABV FL245 | H24 | To ensure this portion is only used by this traffic | It is posible to enter/exit FRA climbing/descending across upper boundary of this DCT. This DCT could be totally eliminated if conectivity between KABRE(D) and ELTAN(I) is guaranteed for RLF >245. | Even | LECBACC, LECPACC | 13 OCT 2024
|  |  | LE5197 | RETEN | STG | 195 | 245 | Yes | TBD - General conditions apply | H24 | To provide connection options | It is posible to enter/exit FRA climbing/descending across upper boundary of this DCT |  | LECMACC | 27 MAY 2022
|  |  | LE5199 | RIPEL | NEXEP | 195 | 245 | Yes | TBD - General conditions apply | H24 | To provide connection options | It is posible to enter/exit FRA climbing/descending across upper boundary of this DCT |  | LECMACC | 27 MAY 2022
|  |  | LE5204 | RIPEL | STG | 195 | 245 | Yes | TBD - General conditions apply | H24 | To provide connection options | It is posible to enter/exit FRA climbing/descending across upper boundary of this DCT | Even | LECMACC | 27 MAY 2022
|  |  | LE5206 | RIVEM | DIXIS | 165 | 245 | Yes | NOT AVBL FOR TFC RFL BLW FL245 EXC ACFT-PBN (B1,B2,C1,C2,D1,D2) | H24 | To provide connection | It is posible to enter/exit FRA climbing/descending across upper boundary of this DCT |  | LECMACC | 13 OCT 2024
|  |  | LE5207 | ROLAS | VIBAS | 195 | 245 | Yes | TBD - General conditions apply | H24 | To reduce complexity and sharp turns |  |  | LECSACC | 14 APR 2022
|  |  | LE5216 | STG | MUDOS | 195 | 245 | Yes | TBD - General conditions apply | H24 | To provide connection options | It is posible to enter/exit FRA climbing/descending across upper boundary of this DCT |  | LECMACC | 27 MAY 2022
|  |  | LE5218 | STG | PETEK | 195 | 245 | Yes | TBD - General conditions apply | H24 | To provide connection options | It is posible to enter/exit FRA climbing/descending across upper boundary of this DCT | Odd | LECMACC | 27 MAY 2022
|  |  | LE5220 | STG | RETEN | 195 | 245 | Yes | TBD - General conditions apply | H24 | To provide connection options | It is posible to enter/exit FRA climbing/descending across upper boundary of this DCT |  | LECMACC | 27 MAY 2022
|  |  | LE5221 | STG | RIPEL | 195 | 245 | Yes | TBD - General conditions apply | H24 | To provide connection options | It is posible to enter/exit FRA climbing/descending across upper boundary of this DCT | Odd | LECMACC | 27 MAY 2022
|  |  | LE5227 | TLD | BEXID | 105 | 245 | Yes | TBD - General conditions apply | H24 | To avoid Madrid TMA main flows |  |  | LECMACC | 27 NOV 2020
|  |  | LE5267 | RIVEM | ADVAT | 165 | 245 | Yes | NOT AVBL FOR TFC RFL BLW FL245 EXC ACFT-PBN (B1,B2,C1,C2,D1,D2) | H24 | To provide connection | It is posible to enter/exit FRA climbing/descending across upper boundary of this DCT | EVEN | LECMACC | 13 OCT 2024
|  |  | LE5270 | ALEPO | DGO | 155 | 245 | Yes | ONLY AVBL FOR TFC DEP LEZG | H24 | To improve conectivity for LEZG DEP | It is posible to enter/exit FRA climbing/descending across upper boundary of this DCT | ODD | LECMACC | 18 MAR 2022
|  |  | LE5271 | DGO | ALEPO | 155 | 245 | Yes | ONLY AVBL FOR TFC ARR LEZG | H24 | To improve connectivity for LEZG ARR | It is posible to enter/exit FRA climbing/descending across upper boundary of this DCT | EVEN | LECMACC | 18 MAR 2022
|  |  | LE5275 | MAMUK | SLL | 145 | 245 | Yes | ONLY AVBL FOR TFC DEP LEGE | H24 | To allow connectivity from LEGE airport |  |  | LECBACC | 28 MAR 2022
|  |  | LE5276 | SLL | BCN | 145 | 245 | Yes | ONLY AVBL FOR TFC DEP LEGE | H24 | To allow connectivity from LEGE airport |  |  | LECBACC | 28 MAR 2022
|  |  | LE5277 | LASPO | ODSEN | 185 | 245 | Yes | ONLY AVBL FOR TFC ARR LEIB | H24 | To offer better connectivity to LEIB from FRA route |  |  | LECBACC LECL | 13 MAY 2022
|  |  | LE5278 | ODSEN | VARUT | 185 | 245 | Yes | ONLY AVBL FOR TFC ARR LEIB | H24 | To offer better connectivity to LEIB from FRA routes |  |  | LECBACC LECL | 13 MAY 2022
|  |  | LE5279 | MITOS | BRUNO | 185 | 245 | Yes | ONLY AVBL FOR TFC ARR LEIB | H24 | To offer better connectivity to LEIB from FRA routes |  |  | LECBACC LECL | 13 MAY 2022
|  |  | LE5280 | BRUNO | RUXET | 185 | 245 | Yes | ONLY AVBL FOR TFC ARR LEIB | H24 | To offer better connectivity to LEIB from FRA routes |  |  | LECBACC LECL | 13 MAY 2022
|  |  | LE5281 | GONZA | VADAT | 145 | 245 | Yes | NOT AVBL FOR TFC EXC ARR LEAM | H24 | To facilitate better profiles to LEAM arrivals | It is posible to enter/exit FRA climbing/descending across upper boundary of this DCT | EVEN/ODD | LECSACC | 13 OCT 2024
|  |  | LE5282 | VADAT | GONZA | 145 | 245 | Yes | NOT AVBL FOR TFC EXC DEP LEAM | H24 | To facilitate better profiles to LEAM departures | It is posible to enter/exit FRA climbing/descending across upper boundary of this DCT | EVEN/ODD | LECSACC | 13 OCT 2024
|  |  | LE5283 | MAVOS | KORUL | 145 | 245 | Yes | ONLY AVBL FOR TFC DEP LEAS | H24 | To open connectivity options to dep. LEAS | It is posible to enter/exit FRA climbing/descending across upper boundary of this DCT |  | LECMACC | 16 JAN 2023
|  |  | LE5286 | BARPA | SOVIS | 145 | 245 | Yes | ONLY AVBL FOR TFC DEP GMTT | H24 | LOA LECS-GMMM. To open connectivity options |  | EVEN | LECSACC | 07 JUL 2023
|  |  | LE5287 | KASAS | SAMAR | 145 | 305 | Yes |  | H24 | Improve connectivity |  | EVEN | GCCCACC | 09 AUG 2023
|  |  | LE5288 | UMUKA | RESTU | 145 | 245 | Yes | NOT AVBL FOR TFC EXC DEP LEMG | H24 | Improve en-route efficiency and facilitate climbing of DEP LEMG |  | EVEN | LECSACC | 25 APR 2025
|  |  | LF5000 | FAMEN | BSN | 265 | 660 | Yes | TBD - General conditions apply | H24 | To offer shorter connection |  | ODD | LFEEACC | 20 DEC 2019
|  |  | LF50009 | BIDAC | ORTEZ | MEA | FL195 | Yes | ONLY AVBL FOR TFC DEP (LEPP, LERJ, LESO) AND-THEN VIA LFBBUBDX | H24 | To facilitate connection with LFBB FRA |  |  | LFBBACC | 07 NOV 2024
|  |  | LF50010 | ORTEZ | TBO | MEA | FL195 | Yes | ONLY AVBL FOR TFC DEP (BIARRITZ_GROUP, LEPP, LERJ) AND-THEN VIA LFBBUBDX | H24 | To facilitate connection with LFBB FRA |  | Even | LFBBACC | 07 NOV 2024
|  |  | LF50011 | TBO | GONUP | MEA | FL195 | Yes | ONLY AVBL FOR TFC DEP (BIARRITZ_GROUP, LEPP, LERJ) AND-THEN VIA LFBBUBDX | H24 | To facilitate connection with LFBB FRA |  | Even | LFBBACC | 07 NOV 2024
|  |  | LF50012 | TBO | ORTEZ | MEA | FL195 | Yes | ONLY AVBL FOR TFC VIA LFBBUBDX AND-THEN ARR (BIARRITZ_GROUP, LEPP, LERJ) | H24 | To facilitate connection with LFBB FRA |  |  | LFBBACC | 07 NOV 2024
|  |  | LF50013 | ORTEZ | BIDAC | MEA | FL195 | Yes | ONLY AVBL FOR TFC VIA LFBBUBDX AND-THEN ARR (LEPP, LERJ, LESO) | H24 | To facilitate connection with LFBB FRA |  |  | LFBBACC | 07 NOV 2024
|  |  | LF50019 | OBLOC | OSMOB | FL145 | FL195 | Yes | ONLY AVBL FOR TFC DEP LFBE AND-THEN VIA LFBBUBDX | H24 | To facilitate connection with LFBB FRA |  | Odd | LFBBACC | 07 NOV 2024
|  |  | LF5002 | NG | MOLEN | MEA | FL500 | Yes | ONLY AVBL FOR TFC DEP (MONTPELLIER_GROUP, RHONE_GROUP , LFMP) | H24 | To facilitate departures through military airspace |  |  | LFMMACC | 07 NOV 2024
|  |  | LF50020 | OSMOB | OBLOC | MEA | FL195 | Yes | ONLY AVBL FOR TFC VIA LFBBUBDX AND-THEN ARR LFBE | H24 | To facilitate connection with LFBB FRA |  | Even | LFBBACC | 07 NOV 2024
|  |  | LF50023 | VELIN | OSMOB | FL145 | FL195 | Yes | ONLY AVBL FOR TFC DEP (LFBL, LFBX) AND-THEN VIA LFBBUBDX | H24 | To facilitate connection with LFBB FRA |  | Odd | LFBBACC | 07 NOV 2024
|  |  | LF50024 | OSMOB | VELIN | MEA | FL195 | Yes | ONLY AVBL FOR TFC VIA LFBBUBDX AND-THEN ARR (LFBL, LFBX) | H24 | To facilitate connection with LFBB FRA |  | Even | LFBBACC | 07 NOV 2024
|  |  | LF50025 | LAVRA | NARAK | MEA | FL195 | Yes |  | H24 | To facilitate connection with LFBB FRA |  | Odd | LFBBACC | 07 NOV 2024
|  |  | LF5003 | MOLEN | NG | MEA | FL305 | Yes | ONLY AVBL FOR TFC ARR (MONTPELLIER_GROUP, RHONE_GROUP , LFMP) | H24 | To facilitate arrivals through military airspace |  |  | LFMMACC | 07 NOV 2024
|  |  | LF50046 | UVELI | OBLOC | MEA | FL195 | Yes | ONLY AVBL FOR TFC VIA LFBBUBDX AND-THEN ARR (LFBC, LFBM) | H24 | To facilitate connection with LFBB FRA |  | ODD | LFBBACC | 07 NOV 2024
|  |  | LF50047 | OBLOC | UVELI | FL145 | FL195 | Yes | ONLY AVBL FOR TFC DEP (LFBD, LFBM) AND-THEN VIA LFBBUBDX | H24 | To facilitate connection between with LFBB FRA |  |  | LFBBACC | 07 NOV 2024
|  |  | LF50048 | VAVIX | OBLOC | MEA | FL195 | Yes | ONLY AVBL FOR TFC 1. DEP BIARRITZ_GROUP & RFL BLW FL195 IN (LFBBCTA, LFBBFIR) 2. DEP LFBS | H24 | To facilitate connection with LFBB FIR and LFBB FRA 1. To enable connection between SID and lower airspace network |  | Even | LFBBACC | 07 NOV 2024
|  |  | LF5005 | BANTI | VELOL | FL065 | FL195 | Yes |  | H24 | To allow connection for ARR LFPB/PT/OB |  |  | LFFFACC | 07 NOV 2024
|  |  | LF50054 | BELDI | GIRVI | FL295 | FL500 | Yes |  | 22:00-05:00 (22:00-04:00) | Night Time Fuel saving Route Time limitation refers to time over BELDI and GIRVI In case of Defence activity route via DELOG-UN873-ADUTO | FRAF | EVEN | LFEEACC | 07 NOV 2024
|  |  | LF50057 | ERIGA | FUJTI | FL145 | FL660 | Yes |  | H24 | To facilitate connection to superior network from FIR |  | Odd | LFRRACC | 07 NOV 2024
|  |  | LF50058 | AZFIC | EPIXO | FL115 | FL345 | Yes | ONLY AVBL FOR TFC ARR NANTES_GROUP | H24 | To facilitate connection |  | Even | LFRRACC | 07 NOV 2024
|  |  | LF50059 | TEPRA | EPIXO | FL115 | FL345 | Yes | ONLY AVBL FOR TFC ARR NANTES_GROUP | H24 | To facilitate connection |  | Even | LFRRACC | 07 NOV 2024
|  |  | LF5006 | CTX | AVD | MEA | FL195 | No |  | H24 | To avoid LFOA military airspace |  |  | (LFFFACC, LFBBACC) | 07 NOV 2024
|  |  | LF50061 | LARON | GUSON | FL065 | FL195 | Yes |  | H24 | To facilitate connection with LFBB FIR and LFBB FRA connection between GERVA and R66 |  |  | LFBBACC | 07 NOV 2024
|  |  | LF50063 | MTZ | GTQ | MEA | FL195 | Yes | NOT AVBL FOR TFC VIA LFEE4EH & RFL ABV FL295 IN LFEE4EH ---------- ONLY AVBL FOR TFC 1. ARR/DEP LILLE_GROUP 2. ARR/DEP (LFEEFIR, EDSB, EDTL) | H24 ---------- H24 | To avoid out of ordinary planning |  |  | LF**ACC | 07 NOV 2024
|  |  | LF50064 | BOKNO | DIBES | FL305 | FL500 | Yes | ONLY AVBL FOR TFC VIA BOKNO AND-THEN DIBES AND-THEN VIQAQ AND-THEN TSU | H24 | Fuel saving trajectory In case of military activity route via BOKNO -UN858- TSU |  | Even | LFRRACC | 04 OCT 2024
|  |  | LF50065 | DIBES | VIQAQ | FL305 | FL500 | Yes | ONLY AVBL FOR TFC VIA BOKNO AND-THEN DIBES AND-THEN VIQAQ AND-THEN TSU | H24 | Fuel saving trajectory In case of military activity route via BOKNO -UN858- TSU | FRAF | Even | LFRRACC | 04 OCT 2024
|  |  | LF5007 | GIMER | DIDOR | FL315 | FL500 | Yes |  | H24 | Lower and Upper Level band limitations refereds to RFL not FL |  |  | LFEEACC | 07 NOV 2024
|  |  | LF50076 | BUSIL | EKNOS | FL065 | FL105 | Yes | ONLY AVBL FOR TFC DEP (LFHV, LFLM, LFLN) & ARR (LFLB, LFLP) | H24 | To comply with internal system and local ATC management |  | Even | LFMMACC | 07 NOV 2024
|  |  | LF50079 | CTL | ARDEN | FL295 | FL660 | Yes | NOT AVBL FOR TFC 1. ARR (EDFH, EDLN, EBLG) 2. RFL ABV FL305 AT (CTL DCT ARDEN) & ARR (EDDK, EDGS, EDKB, EDKL, ETNG, ETNN) | H24 | To offer shorter connection | 1. Traffic shall file via VALEK | Even | LFEEACC,LFFFACC | 07 NOV 2024
|  |  | LF5008 | GOVNA | PIRUV | MEA | FL085 | Yes |  | H24 | Connection facilitation |  |  | LF | 07 NOV 2024
|  |  | LF50080 | BSN | BUZIK | FL265 | FL660 | Yes | NOT AVBL FOR TFC 1. ARR (LFBI, LFBL, LFLC, LFLN, LFLO, LFLV) & RFL ABV FL335 AT (BSN DCT BUZIK) 2. ARR (LFLA, LFLD, LFLX, LFOA, LFOC, LFOJ, LFOQ, LFOZ, LFQG) & RFL ABV FL275 AT (BSN DCT BUZIK) 3. VIA (GELTA, ODEBU, PEKIM, TABOV) 4. VIA GIMER | H24 | To offer shorter connection |  | ODD | LFEEACC, LFFFACC | 07 NOV 2024
|  |  | LF50081 | BUZIK | RESMI | FL265 | FL660 | Yes | NOT AVBL FOR TFC 1. ARR (LFBI, LFBL, LFLC, LFLN, LFLO, LFLV) & ABV FL335 AT (BUZIK DCT RESMI) 2. ARR (LFLD, LFLX, LFOA, LFOQ, LFQG) & ABV FL275 AT (BUZIK DCT RESMI) 3. VIA (GELTA, ODEBU, PEKIM, TABOV, DITAL, LGL) 4. VIA GIMER | H24 | To offer shorter connection 2.To keep traffic out of LFRRACC and LFBBACC, as defined in LFEE/LFRR and LFEE/LFFF LOAs |  | ODD | LFEEACC, LFFFACC, LFRRACC | 07 NOV 2024
|  |  | LF50083 | TIS | LESPI | FL065 | FL195 | Yes | ONLY AVBL FOR TFC ARR LFLS EXC VIA LFFRASW | H24 | To connect STAR LESPI |  | Even | LFMMACC | 07 NOV 2024
|  |  | LF50085 | NEKTA | SIJAN | FL075 | FL195 | Yes | ONLY AVBL FOR TFC VIA LFBBUBDX AND-THEN ARR LFMP | H24 | To facilitate connection with LFBB FRA |  | ODD | LFBBACC | 07 NOV 2024
|  |  | LF50086 | VAVIX | MAGEC | MEA | FL195 | Yes | ONLY AVBL FOR TFC VIA LFBBUBDX AND-THEN ARR LFBZ | H24 | To facilitate connection with LFBB FRA |  | ODD | LFBBACC | 07 NOV 2024
|  |  | LF50087 | OSMOB | VAVIX | MEA | FL195 | Yes | ONLY AVBL FOR TFC VIA LFBBUBDX AND-THEN ARR (LFBS, LFBZ) | H24 | To facilitate connection with LFBB FRA |  | ODD | LFBBACC | 07 NOV 2024
|  |  | LF50088 | UVELI | OSMOB | MEA | FL195 | Yes | ONLY AVBL FOR TFC VIA LFBBUBDX AND-THEN ARR LFBS | H24 | To facilitate connection with LFBB FRA |  | ODD | LFBBACC | 07 NOV 2024
|  |  | LF50089 | EVPOK | AGN | FL145 | FL195 | Yes | ONLY AVBL FOR TFC VIA LFBBUBDX AND-THEN ARR (LFBP, LFBT, LFCG, LFCL, LFCQ, LFCW, LFCX, LFDB, LFDH, LFDX, LFMW) | H24 | To facilitate connection with LFBB FRA |  | ODD | LFBBACC | 07 NOV 2024
|  |  | LF5009 | IBABA | LIRKO | MEA | FL195 | No |  | H24 | Connection facilitation |  |  | LF**ACC | 07 NOV 2024
|  |  | LF50090 | PIMQO | AGN | FL145 | FL195 | Yes | ONLY AVBL FOR TFC VIA LFBBUBDX AND-THEN ARR (LFBP, LFBT, LFCG, LFCL, LFCQ, LFCW, LFCX, LFDB, LFDH, LFDX, LFMW) | H24 | To facilitate connection with LFBB FRA |  | ODD | LFBBACC | 07 NOV 2024
|  |  | LF50091 | UVELI | AGN | MEA | FL195 | Yes | ONLY AVBL FOR TFC VIA LFBBUBDX AND-THEN ARR (LFBP, LFBT, LFCG, LFCL, LFCQ, LFCW, LFCX, LFDB, LFDH, LFDJ, LFDX, LFMW) | H24 | To facilitate connection with LFBB FRA |  | ODD | LFBBACC | 07 NOV 2024
|  |  | LF50092 | MINSO | NARAK | MEA | FL195 | Yes | ONLY AVBL FOR TFC VIA LFBBUBDX AND-THEN ARR (LFBF, LFBO, LFBR, LFCC) | H24 | To facilitate connection with LFBB FRA |  | ODD | LFBBACC | 07 NOV 2024
|  |  | LF50093 | GUERE | NARAK | FL115 | FL195 | Yes | ONLY AVBL FOR TFC VIA LFBBUBDX AND-THEN ARR (LFBF, LFBO, LFBR) | H24 | To facilitate connection with LFBB FRA |  | ODD | LFBBACC | 07 NOV 2024
|  |  | LF50094 | ETENU | NARAK | FL115 | FL195 | Yes | ONLY AVBL FOR TFC VIA LFBBUBDX AND-THEN ARR (LFBF, LFBO, LFBR) | H24 | To facilitate connection with LFBB FRA |  | ODD | LFBBACC | 07 NOV 2024
|  |  | LF50095 | EVPOK | NARAK | FL115 | FL195 | Yes | ONLY AVBL FOR TFC VIA LFBBUBDX AND-THEN ARR (LFBF, LFBO, LFBR) | H24 | To facilitate connection with LFBB FRA |  | ODD | LFBBACC | 07 NOV 2024
|  |  | LF50096 | UVELI | SECHE | FL145 | FL195 | Yes | ONLY AVBL FOR TFC VIA LFBBUBDX AND-THEN ARR (LFBF, LFBO, LFBR) | H24 | To facilitate connection with LFBB FRA |  | ODD | LFBBACC | 07 NOV 2024
|  |  | LF50097 | ETAMO | GUERE | FL115 | FL195 | Yes | ONLY AVBL FOR TFC VIA LFBBUBDX AND-THEN ARR LFBL | H24 | To facilitate connection with LFBB FRA |  | ODD | LFBBACC | 07 NOV 2024
|  |  | LF50098 | DIRMO | GUERE | FL115 | FL195 | Yes | ONLY AVBL FOR TFC VIA LFBBUBDX AND-THEN ARR LFBL | H24 | To facilitate connection with LFBB FRA |  | ODD | LFBBACC | 07 NOV 2024
|  |  | LF50099 | MINSO | ROMAK | MEA | FL195 | Yes | ONLY AVBL FOR TFC VIA LFBBUBDX AND-THEN ARR LFLW | H24 | To facilitate connection with LFBB FRA |  | ODD | LFBBACC | 07 NOV 2024
|  |  | LF50101 | FISTO | MIRBA | FL145 | FL195 | Yes | ONLY AVBL FOR TFC VIA LFBBUBDX & VIA (FJR DCT FISTO DCT MIRBA) & ARR LFBD | H24 | To facilitate connection with LFBB FRA |  | EVEN | LFBBACC | 07 NOV 2024
|  |  | LF50102 | GALOF | CNA | FL145 | FL195 | Yes | ONLY AVBL FOR TFC VIA LFBBUBDX AND-THEN ARR LFBD | H24 | To facilitate connection with LFBB FRA |  | ODD | LFBBACC | 07 NOV 2024
|  |  | LF50104 | NARAK | AGN | MEA | FL195 | Yes | ONLY AVBL FOR TFC 1. DEP (LFCU, LFDS, LFSL) 2. VIA LFBBUBDX AND-THEN ARR (LFBA, LFBM, LFBP, LFBT) | H24 | To facilitate connection with LFBB FRA |  | ODD | LFBBACC | 07 NOV 2024
|  |  | LF50105 | VALKU | LERGA | MEA | FL195 | Yes | ONLY AVBL FOR TFC VIA LFBBUBDX AND-THEN ARR LFHP | H24 | To facilitate connection with LFBB FRA |  | ODD | LFBBACC | 07 NOV 2024
|  |  | LF50106 | UTUVA | LERGA | MEA | FL195 | Yes | ONLY AVBL FOR TFC VIA LFBBUBDX AND-THEN ARR LFHP | H24 | To facilitate connection with LFBB FRA |  | ODD | LFBBACC | 07 NOV 2024
|  |  | LF50107 | TOU | LOMRA | FL145 | FL195 | Yes | ONLY AVBL FOR TFC DEP (LFBM, LFDH) AND-THEN VIA LFBBUBDX | H24 | To facilitate connection with LFBB FRA |  | ODD | LFBBACC | 07 NOV 2024
|  |  | LF50108 | TOU | GAI | FL145 | FL195 | Yes | ONLY AVBL FOR TFC 1. DEP LFBM AND-THEN VIA LFBBUBDX 2. VIA LFBBUBDX AND-THEN ARR LFCR | H24 | To facilitate connection with LFBB FRA |  | EVEN | LFBBACC | 07 NOV 2024
|  |  | LF50109 | MAKOX | PIMQO | FL145 | FL195 | Yes | ONLY AVBL FOR TFC DEP LFBL AND-THEN VIA LFBBUBDX | H24 | To facilitate connection with LFBB FRA |  | ODD | LFBBACC | 07 NOV 2024
|  |  | LF50110 | MAKOX | NARAK | FL145 | FL195 | Yes | ONLY AVBL FOR TFC DEP LFBL AND-THEN VIA LFBBUBDX | H24 | To facilitate connection with LFBB FRA |  | ODD | LFBBACC | 07 NOV 2024
|  |  | LF50111 | GAI | LOMRA | MEA | FL195 | Yes | ONLY AVBL FOR TFC DEP (LFCI, LFCK) AND-THEN VIA LFBBUBDX | H24 | To facilitate connection with LFBB FRA |  | ODD | LFBBACC | 07 NOV 2024
|  |  | LF50112 | GAI | POKET | MEA | FL195 | Yes | ONLY AVBL FOR TFC DEP (LFCI, LFCK, LFMP) AND-THEN VIA LFBBUBDX | H24 | To facilitate connection with LFBB FRA |  | EVEN | LFBBACC | 07 NOV 2024
|  |  | LF50113 | GAI | SECHE | MEA | FL195 | Yes | ONLY AVBL FOR TFC 1. DEP (LFCI, LFCK, LFMP, LFMU) AND-THEN VIA LFBBUBDX 2. DEP (LFMMFIR EXC LFMP, LFMU) AND-THEN VIA (FJR DCT GAI) | H24 | To facilitate connection with LFBB FRA |  | EVEN | LFBBACC | 07 NOV 2024
|  |  | LF50114 | GAI | AGN | MEA | FL195 | Yes | ONLY AVBL FOR TFC 1. DEP (LFCR, LFCK, LFCI, LFMP, LFMU) AND-THEN VIA LFBBUBDX 2. VIA LFBBUBDX AND-THEN ARR (PYRENEES_GROUP, LFBM, LFCG, LFCL, LFCN, LFCQ, LFCW, LFCX, LFDA, LFDB, LFDH, LFDX, LFMW) 3. DEP (LFMMFIR EXC LFMP, LFMU) & VIA (FJR DCT GAI) & VIA LFBBUBDX 4. DEP (LFMMFIR EXC LFMP, LFMU) & VIA (MEN T544 GAI) & VIA LFBBUBDX | H24 | To facilitate connection with LFBB FRA |  | ODD | LFBBACC | 07 NOV 2024
|  |  | LF50115 | GAI | PERIG | MEA | FL195 | Yes | ONLY AVBL FOR TFC 1. DEP (LFCI, LFCK, LFMK, LFMU,LFMP) AND-THEN VIA LFBBUBDX 2. DEP (LFMMFIR EXC LFMP, LFMU) AND-THEN VIA (FJR DCT GAI) | H24 | To facilitate connection with LFBB FRA |  | EVEN | LFBBACC | 07 NOV 2024
|  |  | LF50116 | GUSON | LMG | MEA | FL195 | Yes | ONLY AVBL FOR TFC DEP LFLX AND-THEN VIA LFBBUBDX | H24 | To facilitate connection with LFBB FRA |  | ODD | LFBBACC | 07 NOV 2024
|  |  | LF50117 | MAKOX | DIBAG | MEA | FL195 | Yes | ONLY AVBL FOR TFC DEP LFSL AND-THEN VIA LFBBUBDX | H24 | To facilitate connection with LFBB FRA |  | EVEN | LFBBACC | 07 NOV 2024
|  |  | LF50118 | LACOU | CHALA | MEA | FL195 | Yes | ONLY AVBL FOR TFC DEP (LFBO, LFBF, LFBR, LFCC) AND-THEN VIA LFBBUBDX | H24 | To facilitate connection with LFBB FRA |  | EVEN | LFBBACC | 07 NOV 2024
|  |  | LF50119 | SECHE | UVELI | MEA | FL195 | Yes | ONLY AVBL FOR TFC DEP (LFBA, LFDH) AND-THEN VIA LFBBUBDX | H24 | To facilitate connection with LFBB FRA |  | EVEN | LFBBACC | 07 NOV 2024
|  |  | LF5012 | JULEE | PADKO | MEA | FL500 | Yes | ONLY AVBL FOR TFC DEP LFTH & VIA LFMMCTA & RFL ABV FL195 IN LFMMCTA | H24 | To allow shortest connection to upper airspace. |  |  | LFMMACC | 07 NOV 2024
|  |  | LF50120 | LERGA | MINSO | FL115 | FL195 | Yes | ONLY AVBL FOR TFC DEP LFMH AND-THEN VIA LFBBUBDX | H24 | To facilitate connection with LFBB FRA |  | ODD | LFBBACC | 07 NOV 2024
|  |  | LF50121 | BTZ | VAVIX | MEA | FL195 | Yes | ONLY AVBL FOR TFC 1. DEP (LEPP, LERJ, LESO) AND-THEN VIA LFBBUBDX 2. VIA LFBBUBDX AND-THEN ARR (LFBC, LFBD, LFBS, LFCH) | H24 | To facilitate connection with LFBB FRA |  | EVEN | LFBBACC | 07 NOV 2024
|  |  | LF50122 | SOMTI | NASEP | MEA | FL195 | Yes | ONLY AVBL FOR TFC DEP LFLC AND-THEN VIA LFBBUBDX | H24 | To facilitate connection with LFBB FRA |  | ODD | LFBBACC | 07 NOV 2024
|  |  | LF50123 | GERVA | BEBIX | MEA | FL195 | Yes | ONLY AVBL FOR TFC DEP LFLC AND-THEN VIA LFBBUBDX | H24 | To facilitate connection with LFBB FRA |  | ODD | LFBBACC | 07 NOV 2024
|  |  | LF50124 | NV | DJL | MEA | FL085 | Yes | ONLY AVBL FOR TFC 1. DEP LFQG AND-THEN ARR LFSD 2. ENG-TYPE(HEL) ---------- NOT AVBL FOR TFC RFL BLW FL055 AT (NV DCT DJL) | H24 ---------- H24 | To provide direct connectivity from LFQG to LFSD for medical HEL flights |  | EVEN | LFFFACC LFEEACC | 07 NOV 2024
|  |  | LF50125 | DJL | NV | MEA | FL085 | Yes | ONLY AVBL FOR TFC 1. DEP LFSD AND-THEN ARR LFQG 2. ENG-TYPE(HEL) ---------- NOT AVBL FOR TFC RFL BLW FL055 AT (DJL DCT NV) | H24 ---------- H24 | To provide direct connectivity from LFSD to LFQG for medical HEL flights |  | ODD | LFFFACC LFEEACC | 07 NOV 2024
|  |  | LF50126 | TAKAT | NARAK | FL145 | FL195 | Yes | ONLY AVBL FOR TFC DEP LFLC AND-THEN VIA LFBBUBDX | H24 | To facilitate connection with LFBB FRA |  | ODD | (LFBBACC, LFMMACC) | 07 NOV 2024
|  |  | LF5013 | KELAM | ORBIL | MEA | FL115 | Yes |  | H24 | To facilate training flights within LFMT TMA |  |  | LFMMACC | 07 NOV 2024
|  |  | LF50136 | AGN | POKET | MEA | FL195 | Yes | ONLY AVBL FOR TFC DEP (LFBA, LFBP, LFBT, LFCN, LFDA, LFDH) AND-THEN VIA LFBBUBDX | H24 | To facilitate connection with LFBB FRA |  | EVEN | LFBBACC | 07 NOV 2024
|  |  | LF50137 | AGN | MAQAB | MEA | FL195 | Yes | ONLY AVBL FOR TFC DEP LFDH AND-THEN VIA LFBBUBDX | H24 | To facilitate connection with LFBB FRA |  | ODD | LFBBACC | 07 NOV 2024
|  |  | LF50138 | AGN | DIGPO | MEA | FL195 | Yes | ONLY AVBL FOR TFC DEP LFDH AND-THEN VIA LFBBUBDX | H24 | To facilitate connection with LFBB FRA |  | ODD | LFBBACC | 07 NOV 2024
|  |  | LF50139 | AGN | DIBAG | MEA | FL195 | Yes | ONLY AVBL FOR TFC DEP (LFBP, LFBT, LFCN, LFDA, LFDH) AND-THEN VIA LFBBUBDX | H24 | To facilitate connection with LFBB FRA |  | EVEN | LFBBACC | 07 NOV 2024
|  |  | LF50142 | VAVIX | BTZ | MEA | FL195 | Yes | ONLY AVBL FOR TFC VIA LFBBUBDX AND-THEN ARR (LEPP, LERJ, LESO) | H24 | To facilitate connection with LFBB FRA |  | ODD | LFBBACC | 07 NOV 2024
|  |  | LF50143 | BOLSA | SIJAN | FL115 | FL195 | Yes | ONLY AVBL FOR TFC VIA LFBBUBDX AND-THEN ARR LFMP | H24 | To facilitate connection with LFBB FRA |  | ODD | (LFBBACC, LFMMACC) | 07 NOV 2024
|  |  | LF50146 | KOTUN | LUPAM | FL265 | FL660 | Yes | ONLY AVBL FOR TFC VIA RLP | H24 | To offer shorter option |  | EVEN | LFEEACC | 07 NOV 2024
|  |  | LF50147 | LUPAM | KESAX | FL265 | FL660 | Yes | ONLY AVBL FOR TFC VIA (KOTUN DCT LUPAM) ---------- NOT AVBL FOR TFC ARR EGKA | H24 ---------- H24 | To offer shorter option |  | EVEN | LFEEACC | 07 NOV 2024
|  |  | LF50148 | KOTUN | AMAXA | FL265 | FL660 | Yes | ONLY AVBL FOR TFC VIA RLP | H24 | To offer shorter option |  | EVEN | LFEEACC | 07 NOV 2024
|  |  | LF50149 | AMAXA | VESAN | FL265 | FL660 | Yes | ONLY AVBL FOR TFC VIA (KOTUN DCT AMAXA) ---------- NOT AVBL FOR TFC ARR (EGKB, EGLC, EGMC, EGMD, EGMH, EGSG, EGSX, EGTO, EGKA, EGTR) | H24 ---------- H24 | To offer shorter option |  | EVEN | LFEEACC | 07 NOV 2024
|  |  | LF5015 | KUVIV | PEKIM | FL195 | FL295 | Yes |  | H24 | To offer shorter route in upper airspace |  |  | LFFFACC | 07 NOV 2024
|  |  | LF50150 | TORPA | EDOPI | FL155 | FL195 | Yes | ONLY AVBL FOR TFC VIA LFFRAE & DEP (LSZH, LFSB) | H24 | to offer shorter route option |  | EVEN | LFEEACC | 07 OCT 2024
|  |  | LF50152 | DEGEX | BAGAD | MEA | FL195 | Yes | ONLY AVBL FOR TFC DEP LFRQ | H24 | To enable connectivity |  | ODD | LFRRACC | 07 NOV 2024
|  |  | LF50153 | KETEX | KUSEK | FL105 | FL195 | Yes | ONLY AVBL FOR TFC VIA LFFRASW AND-THEN ARR LFLX | H24 | FRA connection for specific arrivals |  | ODD | LFFFACC | 07 NOV 2024
|  |  | LF50154 | KORER | LEMKA | FL195 | FL660 | Yes | ONLY AVBL FOR TFC VIA LFRRK | H24 | Green RAD - TO BE UPDATED |  | ODD | LFRRACC | 07 NOV 2024
|  |  | LF50155 | OZNOH | UPALO | FL195 | FL660 | Yes | ONLY AVBL FOR TFC VIA OZNOH | H24 | Green RAD - TO BE UPDATED |  | EVEN | LFRRACC | 27 JUN 2025
|  |  | LF50156 | OZNOH | ROGPU | FL295 | FL660 | Yes | ONLY AVBL FOR TFC VIA OZNOH AND-THEN VIA PODEM | H24 | Green RAD - TO BE UPDATED |  | EVEN | LFRRACC | 27 JUN 2025
|  |  | LF50157 | ROGPU | TADUP | FL295 | FL660 | Yes | ONLY AVBL FOR TFC VIA OZNOH AND-THEN VIA PODEM | H24 | Green RAD - TO BE UPDATED |  | EVEN | LFRRACC | 27 JUN 2025
|  |  | LF50158 | TADUP | PODEM | FL295 | FL660 | Yes | ONLY AVBL FOR TFC VIA OZNOH AND-THEN VIA PODEM | H24 | Green RAD - TO BE UPDATED |  | EVEN | LFRRACC | 27 JUN 2025
|  |  | LF50159 | OZNOH | BULOX | FL295 | FL660 | Yes | ONLY AVBL FOR TFC VIA OZNOH AND-THEN VIA TABOV | H24 | Green RAD - TO BE UPDATED |  | EVEN | LFRRACC | 27 JUN 2025
|  |  | LF5016 | VALKU | LARON | FL145 | FL195 | Yes | ONLY AVBL FOR TFC VIA LFBBUBDX | H24 | To facilitate connection with LFBB FRA |  |  | LFBBACC | 07 NOV 2024
|  |  | LF50160 | BULOX | TABOV | FL295 | FL660 | Yes | ONLY AVBL FOR TFC VIA OZNOH AND-THEN VIA TABOV | H24 | Green RAD - TO BE UPDATED |  | EVEN | LFRRACC | 27 JUN 2025
|  |  | LF50165 | BALNI | RINSO | FL065 | FL660 | Yes | ONLY AVBL FOR TFC DEP LFRS | H24 | To allow connectivity to upper airspace for LFRS departures |  | EVEN | LFRRACC | 07 NOV 2024
|  |  | LF50166 | MURRO | ROLIR | MEA | FL145 | Yes | ONLY AVBL FOR TFC DEP LFMH AND-THEN ARR LFLS | H24 | To facilitate city pairs |  |  | LFMMACC | 07 NOV 2024
|  |  | LF50168 | TABIL | OBATO | FL065 | FL660 | Yes | ONLY AVBL FOR TFC DEP LFRN & RFL ABV FL195 AT TABIL | H24 | To allow connectivity to upper airspace for LFRN departures RFL check to be done at TABIL |  | EVEN | LFRRACC | 07 NOV 2024
|  |  | LF50169 | LACAZ | GEMKO | MEA | FL145 | Yes | ONLY AVBL FOR TFC DEP LFMV AND-THEN ARR LFMQ | H24 | to facilitate city pairs |  |  | LFMMACC | 07 NOV 2024
|  |  | LF50170 | JULEE | GEMKO | MEA | FL145 | Yes | ONLY AVBL FOR TFC DEP LFTH AND-THEN ARR LFMQ | H24 | To facilitate city pairs |  |  | LFMMACC | 07 NOV 2024
|  |  | LF50174 | CM | NG | MEA | FL145 | Yes | ONLY AVBL FOR TFC DEP LFMY AND-THEN ARR LFMY | H24 | To allow training flights on this route |  |  | LFMMACC | 07 NOV 2024
|  |  | LF50175 | FUJTI | NENEM | MEA | FL195 | Yes | ONLY AVBL FOR TFC TYP (CV22, C130) | H24 | to allow refuelling in lower airspace |  | ODD | LFRRACC | 07 NOV 2024
|  |  | LF50176 | NENEM | PEXOD | MEA | FL195 | Yes | ONLY AVBL FOR TFC TYP (CV22, C130) | H24 | to allow refuelling in lower airspace |  | EVEN | LFRRACC | 07 NOV 2024
|  |  | LF50177 | PEXOD | YURZI | MEA | FL195 | Yes | ONLY AVBL FOR TFC TYP (CV22, C130) | H24 | to allow refuelling in lower airspace |  | EVEN | LFRRACC | 07 NOV 2024
|  |  | LF50178 | ERBIN | LUTAS | FL065 | FL660 | Yes | ONLY AVBL FOR TFC DEP NANTES_GROUP AND-THEN VIA (ERBIN DCT LUTAS DCT BAGAD) | H24 | To improve vertical connectivity |  | EVEN | LFRRACC | 07 NOV 2024
|  |  | LF50179 | LUTAS | BAGAD | FL065 | FL660 | Yes | ONLY AVBL FOR TFC DEP NANTES_GROUP AND-THEN VIA (ERBIN DCT LUTAS DCT BAGAD) | H24 | To Improve vertical connectivity |  | EVEN | LFRRACC | 07 NOV 2024
|  |  | LF5018 | LUSON | ERIGA | MEA | FL500 | Yes |  | H24 | Connection facilitation |  |  | LFRRACC | 07 NOV 2024
|  |  | LF50180 | LUSON | TIRAV | FL065 | FL660 | Yes | ONLY AVBL FOR TFC DEP LFBH | H24 | To facilitate connection to superior network for LFBH northbound departure |  | EVEN | LFRRACC | 07 NOV 2024
|  |  | LF50181 | URUNA | BTZ | MEA | FL195 | Yes | ONLY AVBL FOR TFC VIA LFFRASW | H24 | To facilitate connection with LFBB FRA |  | EVEN | LFBBACC | 07 NOV 2024
|  |  | LF50182 | BTZ | URUNA | MEA | FL195 | Yes | ONLY AVBL FOR TFC VIA LFFRASW | H24 | To facilitate connection with LFBB FRA |  | ODD | LFBBACC | 07 NOV 2024
|  |  | LF50183 | REPSI | PIMAK | MEA | FL195 | Yes | ONLY AVBL FOR TFC DEP LFLS AND-THEN ARR LFLC | H24 | Airport connectivity |  | EVEN | LFMMACC | 07 NOV 2024
|  |  | LF50184 | REPSI | MINDI | MEA | FL195 | Yes | ONLY AVBL FOR TFC DEP LFLS | H24 | Airport connectivity |  | EVEN | LFMMACC | 07 NOV 2024
|  |  | LF50185 | YURZI | EPIXO | MEA | FL195 | Yes | ONLY AVBL FOR TFC TYP (CV22, C130) | H24 | to offer connection from FRA to AWY |  | EVEN | LFRRACC | 07 NOV 2024
|  |  | LF50186 | EPIXO | FUJTI | MEA | FL195 | Yes | ONLY AVBL FOR TFC TYP (CV22, C130) | H24 | to offer connection from AWY to FRA |  | ODD | LFRRACC | 07 NOV 2024
|  |  | LF50187 | GODAN | RIMON | MEA | FL195 | Yes |  | H24 | to offer shorter connection | LFRS request | ODD | LFRRACC | 07 NOV 2024
|  |  | LF50188 | RODSA | ENOKI | MEA | FL195 | Yes |  | H24 | to offer shorter connection | LFRS request | EVEN | LFRRACC | 07 NOV 2024
|  |  | LF5019 | MATIX | MMD | MEA | FL195 | Yes | ONLY AVBL FOR TFC DEP LILLE_GROUP AND-THEN ARR (LFEEFIR, STRASBOURG_GROUP, ELLX) | H24 | To allow a shorter route in lower airspace for a specific city-pair |  |  | LFFFACC | 07 NOV 2024
|  |  | LF50191 | SAURG | NG | MEA | FL195 | Yes | ONLY AVBL FOR TFC DEP LFMY AND-THEN ARR LFMI | H24 | To facilitate departures changing from OAT to GAT rules after SAURG |  |  | LFMMACC | 07 NOV 2024
|  |  | LF50193 | SAURG | MRM | MEA | FL145 | Yes | ONLY AVBL FOR TFC DEP LFMY AND-THEN ARR LFMQ | H24 | to enable connectivity |  |  | LFMMACC | 07 NOV 2024
|  |  | LF50194 | SOVOS | ORTEZ | MEA | FL195 | Yes | ONLY AVBL FOR TFC DEP LFBZ AND-THEN VIA LFBBUBDX | H24 | To facilitate connection with LFBB FRA | In case of PRECHACQ-NAVARRENX LF-R201 activation, VFR avoidance mandatory, IFR only available on PYRENEES APP instruction. |  | LFBBACC | 07 NOV 2024
|  |  | LF50195 | BIDAC | BTZ | MEA | FL195 | Yes | ONLY AVBL FOR TFC VIA LFFRASW AND-THEN ARR (LEPP, LERJ, LESO) | H24 | To facilitate connection with LFBB FRA |  | ODD | LFBBACC | 07 NOV 2024
|  |  | LF50196 | LAVRA | LACOU | MEA | FL195 | Yes |  | H24 | To facilitate connection with LFBB FIR |  | ODD | LFBBACC | 07 NOV 2024
|  |  | LF50197 | LACOU | LAVRA | MEA | FL195 | Yes |  | H24 | To facilitate connection with LFBB FIR |  | EVEN | LFBBACC | 07 NOV 2024
|  |  | LF50198 | AVLON | OSKIN | FL115 | FL195 | Yes | ONLY AVBL FOR TFC ARR (LFOZ, LFOJ) | H24 | AD connectivity - TO BE UPDATED |  | EVEN | LFFFACC | 07 NOV 2024
|  |  | LF50199 | ETIKI | REGHI | FL195 | FL500 | Yes |  | H24 | DCT CREATED TO OVERCOME NM SYSTEM LIMITATIONS | NON REPLACEMENT OF UN480 |  | LFRRACC | 07 NOV 2024
|  |  | LF5020 | MATIX | DENIN | FL115 | FL195 | No |  | H24 | To avoid LFQI military airspace |  |  | LF**ACC | 07 NOV 2024
|  |  | LF50200 | REGHI | ETIKI | FL195 | FL500 | Yes |  | H24 | DCT CREATED TO OVERCOME NM SYSTEM LIMITATIONS | NON REPLACEMENT OF UN480 |  | LFRRACC | 07 NOV 2024
|  |  | LF50201 | UMLER | UMOXA | FL195 | FL500 | Yes |  | H24 | DCT CREATED TO OVERCOME NM SYSTEM LIMITATIONS | NON REPLACEMENT OF UN734 |  | LFRRACC | 07 NOV 2024
|  |  | LF50202 | UMOXA | UMLER | FL195 | FL500 | Yes |  | H24 | DCT CREATED TO OVERCOME NM SYSTEM LIMITATIONS | NON REPLACEMENT OF UN734 |  | LFRRACC | 07 NOV 2024
|  |  | LF50203 | SEPAL | LAPEX | FL195 | FL500 | Yes |  | H24 | DCT CREATED TO OVERCOME NM SYSTEM LIMITATIONS | NON REPLACEMENT OF UN470 |  | LFRRACC | 07 NOV 2024
|  |  | LF50204 | LAPEX | SEPAL | FL195 | FL500 | Yes |  | H24 | DCT CREATED TO OVERCOME NM SYSTEM LIMITATIONS | NON REPLACEMENT OF UN470 |  | LFRRACC | 07 NOV 2024
|  |  | LF50205 | BUNAV | TIVLU | FL195 | FL500 | Yes |  | H24 | DCT CREATED TO OVERCOME NM SYSTEM LIMITATIONS | NON REPLACEMENT OF UN536 |  | LFRRACC | 07 NOV 2024
|  |  | LF50206 | TIVLU | BUNAV | FL195 | FL500 | Yes |  | H24 | DCT CREATED TO OVERCOME NM SYSTEM LIMITATIONS | NON REPLACEMENT OF UN536 |  | LFRRACC | 07 NOV 2024
|  |  | LF50207 | SIVIR | RIVAK | FL195 | FL500 | Yes |  | H24 | DCT CREATED TO OVERCOME NM SYSTEM LIMITATIONS | NON REPLACEMENT OF UN460 |  | LFRRACC | 07 NOV 2024
|  |  | LF50208 | RIVAK | SIVIR | FL195 | FL500 | Yes |  | H24 | DCT CREATED TO OVERCOME NM SYSTEM LIMITATIONS | NON REPLACEMENT OF UN460 |  | LFRRACC | 07 NOV 2024
|  |  | LF50209 | BOBSI | RIPTU | MEA | FL145 | Yes | ONLY AVBL FOR TFC DEP LFHS AND-THEN ARR (LFLL,LFLY) | H24 | airport connectivity |  |  | LFMMACC | 07 NOV 2024
|  |  | LF5021 | MMD | MATIX | MEA | FL195 | Yes | ONLY AVBL FOR TFC DEP (LFEEFIR, STRASBOURG_GROUP, ELLX) AND-THEN ARR LILLE_GROUP | H24 | To allow a shorter route in lower airspace for a specific city-pair |  |  | LFFFACC | 07 NOV 2024
|  |  | LF50210 | AUCHE | TEPTI | FL065 | FL195 | Yes |  | H24 | To facilitate connection with LFBB FIR |  |  | LFBBACC | 07 NOV 2024
|  |  | LF50211 | ESUZE | CNA | MEA | FL195 | Yes |  | H24 | To facilitate connection with LFBB FIR and LFBB FRA |  | EVEN | LFBBACC | 07 NOV 2024
|  |  | LF50212 | CNA | ESUZE | MEA | FL195 | Yes |  | H24 | To facilitate connection with LFBB FIR and LFBB FRA |  | ODD | LFBBACC | 07 NOV 2024
|  |  | LF50213 | ESUZE | VELIN | MEA | FL195 | Yes |  | H24 | To facilitate connection with LFBB FIR and LFBB FRA |  | ODD | LFBBACC | 07 NOV 2024
|  |  | LF50214 | VELIN | ESUZE | MEA | FL195 | Yes |  | H24 | To facilitate connection with LFBB FIR and LFBB FRA |  | EVEN | LFBBACC | 07 NOV 2024
|  |  | LF50215 | PERIG | VELIN | FL045 | FL195 | Yes | ONLY AVBL FOR TFC DEP LFSL | H24 | To facilitate connection with LFBB FIR |  |  | LFBBACC | 07 NOV 2024
|  |  | LF50216 | VELIN | PERIG | FL045 | FL195 | Yes | ONLY AVBL FOR TFC ARR LFSL | H24 | To facilitate connection with LFBB FIR |  |  | LFBBACC | 07 NOV 2024
|  |  | LF50218 | OKIPO | LUL | FL115 | FL195 | Yes | ONLY AVBL FOR TFC ARR (LFSB,LFSM,LFGB,LFQM,LSZB,LSZG,LSZC,LSME,LSMP,LSZM,LSGK,LSMA,LSMD) | H24 | To facilitate connection with LFEE FRA |  | ODD | LFEEACC | 07 NOV 2024
|  |  | LF50219 | MOTUK | LUL | FL115 | FL195 | Yes | ONLY AVBL FOR TFC ARR (LFSB,LFSM,LFGB,LFQM,LSZB,LSZG,LSZC,LSME,LSMP,LSZM,LSGK,LSMA,LSMD) | H24 | To facilitate connection with LFEE FRA |  | ODD | LFEEACC | 07 NOV 2024
|  |  | LF5022 | MMD | MTZ | MEA | FL195 | Yes |  | H24 | To allow a shorter Eastbound connection in lower airspace |  |  | LF**ACC | 07 NOV 2024
|  |  | LF50220 | PENDU | EPL | FL115 | FL195 | Yes | ONLY AVBL FOR TFC VIA LFFRAE & ARR (ELLX, EDDR, EDRZ, ETAR, LFSI) | H24 | To facilitate connection with LFEE FRA |  | EVEN | LFEEACC | 07 OCT 2024
|  |  | LF50221 | RESPO | EPL | FL115 | FL195 | Yes | ONLY AVBL FOR TFC ARR (LFEEFIR, ELLX, EDDR, EDRZ, ETAR) | H24 | To facilitate connection with LFEE FRA |  | EVEN | LFEEACC | 07 NOV 2024
|  |  | LF50222 | LUL | GIVOR | FL115 | FL195 | Yes | ONLY AVBL FOR TFC 1. VIA LFFRAE a. ARR (ELLX, EDDR, EDRZ, ETAR, LFQE, LFGW) b. DEP (LFSB, LFGB, LFGA, LFSM, LFSX) | H24 | To facilitate connection with LFEE FRA |  | EVEN/ODD | LFEEACC | 13 NOV 2024
|  |  | LF50223 | LUL | EPL | FL115 | FL195 | Yes | ONLY AVBL FOR TFC VIA LFFRAE & ARR (LFSI, ELLX, EDDR, EDRZ, ETAR) | H24 | To facilitate connection with LFEE FRA |  | EVEN/ODD | LFEEACC | 07 OCT 2024
|  |  | LF50224 | SOSUR | JULEE | MEA | FL660 | Yes | ONLY AVBL FOR TFC ARR LFTH | H24 | To connect LFTH JULEE STAR |  |  | LFMMACC | 07 NOV 2024
|  |  | LF50225 | MANAG | ROTSI | FL265 | FL660 | Yes | ONLY AVBL FOR TFC VIA KOTUN | 22:00-06:00 (23:00-04:00) | Night Time Fuel saving Route |  | EVEN | LFEEACC | 07 NOV 2024
|  |  | LF50226 | MANAG | RAVMU | FL265 | FL660 | Yes | ONLY AVBL FOR TFC VIA (RAVMU DCT VESAN) | 22:00-06:00 (23:00-04:00) | Night Time Fuel saving Route Time limitation refers to time over VESAN |  | EVEN | LFEEACC | 07 NOV 2024
|  |  | LF50227 | MANAG | ASGUN | FL265 | FL660 | Yes | ONLY AVBL FOR TFC VIA (ASGUN DCT ABNUR) | 22:00-06:00 (23:00-04:00) | Night Time Fuel saving Route Time limitation refers to time over ABNUR |  | EVEN | LFEEACC | 07 NOV 2024
|  |  | LF50228 | MANAG | PIKAG | FL265 | FL660 | Yes | ONLY AVBL FOR TFC VIA (PIKAG DCT KESAX) | 22:00-06:00 (23:00-04:00) | Night Time Fuel saving Route Time limitation refers to time over KESAX |  | EVEN | LFEEACC | 07 NOV 2024
|  |  | LF50229 | MANAG | NUBVO | FL265 | FL660 | Yes | ONLY AVBL FOR TFC VIA (NUBVO DCT SOSUN) | 22:00-06:00 (23:00-04:00) | Night Time Fuel saving Route Time limitation refers to time over SOSUN |  | EVEN | LFEEACC | 07 NOV 2024
|  |  | LF5023 | EGOZE | PON | MEA | FL195 | No |  | H24 | To avoid conflicts with LFPG traffic |  |  | LF**ACC | 07 NOV 2024
|  |  | LF50230 | LUVAL | KOTUN | FL265 | FL660 | Yes | ONLY AVBL FOR TFC VIA (SOSUN,KESAX,ABNUR,VESAN) | 22:00-06:00 (23:00-04:00) | Night Time Fuel saving Route Time limitation refers to time over KOTUN |  | EVEN | LFEEACC | 07 NOV 2024
|  |  | LF50231 | CM | VENTA | MEA | FL195 | Yes | ONLY AVBL FOR TFC DEP LFMO | H24 | Connection DEP LFMO. After VENTA: VENTA DCT LACAZ or VENTA DCT TRETS After TRETS: TRETS G701 LUC or TRETS DCT NASIK |  |  | LFMMACC | 07 NOV 2024
|  |  | LF50232 | VENTA | LACAZ | MEA | FL195 | Yes | ONLY AVBL FOR TFC DEP (LFMO, LFMY) | H24 | DEP LFMO: DCT CM DCT VENTA DCT LACAZ DEP LFMY: DCT SAURG DCT VENTA DCT LACAZ |  |  | LFMMACC | 07 NOV 2024
|  |  | LF50233 | VENTA | TRETS | MEA | FL195 | Yes | ONLY AVBL FOR TFC DEP (LFMO, LFMY) | H24 | DEP LFMO: DCT CM DCT VENTA DCT TRETS DEO LFMY: DCT SAURG DCT VENTA DCT TRETS LFMO/LFMY, after TRETS: TRETS G701 LUC or TRETS DCT NASIK |  |  | LFMMACC | 07 NOV 2024
|  |  | LF50234 | TRETS | NASIK | MEA | FL245 | Yes | ONLY AVBL FOR TFC DEP (LFMV, LFMA, LFMO, LFMY) AND-THEN VIA LFMMCTA & ABV FL145 IN LFMMCTA | H24 | DEP LFMO: DCT CM DCT VENTA DCT TRETS DCT NASIK DEP LFMY: DCT SAURG DCT VENTA DCT TRETS DCT NASIK |  |  | LFMMACC | 07 NOV 2024
|  |  | LF50235 | MTG | PADKO | MEA | FL245 | Yes | ONLY AVBL FOR TFC DEP (LFMS, LFHO, LFNU) AND-THEN VIA LFFRASE | H24 | To connect (LFMS, LFHO, LFNU) to LFMM FRA |  |  | LFMMACC | 07 NOV 2024
|  |  | LF50236 | PADKO | MTG | MEA | FL245 | Yes | ONLY AVBL FOR TFC VIA LFFRASE AND-THEN ARR (LFMS, LFHO, LFNU) | H24 | To connect (LFMS, LFHO, LFNU) to LFMM FRA |  |  | LFMMACC | 07 NOV 2024
|  |  | LF50237 | SOFFY | MTG | MEA | FL245 | Yes | ONLY AVBL FOR TFC VIA LFFRASE AND-THEN ARR (LFMS, LFHO, LFNU) | H24 | To connect (LFMS, LFHO, LFNU) to LFMM FRA |  |  | LFMMACC | 07 NOV 2024
|  |  | LF50238 | LACAZ | CM | MEA | FL245 | Yes | ONLY AVBL FOR TFC ARR LFMO | H24 | Connection ARR LFMO LACAZ DCT CM DCT LFMO |  |  | LFMMACC | 07 NOV 2024
|  |  | LF50239 | LACAZ | SIMON | MEA | FL145 | Yes | ONLY AVBL FOR TFC ARR LFMY | H24 | Connection ARR LFMY LACAZ DCT SIMON DCT LFMO |  |  | LFMMACC | 07 NOV 2024
|  |  | LF5024 | MTZ | MMD | MEA | FL195 | Yes |  | H24 | To allow a shorter Westbound connection in lower airspace |  |  | LF**ACC | 07 NOV 2024
|  |  | LF50240 | PADKO | MOPEM | FL245 | FL500 | Yes | ONLY AVBL FOR TFC VIA (OTARO, DOLIS, KAMER, SALMA) | 21:30 - 05:00 (20:30 - 04:00) | Night-time fuel-saving route (NTFSR) Time limitation refers to time over BARSO and IDAVO. |  |  | LFMMACC | 07 NOV 2024
|  |  | LF50241 | BARSO | IDAVO | FL245 | FL500 | Yes |  | 21:30 - 05:00 (20:30 - 04:00) | Night-time fuel-saving route (NTFSR) Time limitation refers to time over PADKO and MOPEM. |  |  | LFMMACC | 07 NOV 2024
|  |  | LF50244 | ETPAR | SECHE | FL055 | FL195 | Yes | ONLY AVBL FOR TFC DEP (LFCD, LFCH) | H24 | To facilitate connection with LFBB FIR and LFBB FRA |  | ODD | LFBBACC | 07 NOV 2024
|  |  | LF50245 | SECHE | ETPAR | FL055 | FL195 | Yes | ONLY AVBL FOR TFC ARR (LFCD, LFCH) | H24 | To facilitate connection with LFBB FIR and LFBB FRA |  | EVEN | LFBBACC | 07 NOV 2024
|  |  | LF50246 | DIN | LUVOP | FL065 | FL195 | Yes | ONLY AVBL FOR TFC VIA DIN AND-THEN ARR LFRN | H24 | To offer ARR LFRN connectivity for non-RNAV equipped flights. |  | EVEN | LFRRACC | 07 NOV 2024
|  |  | LF50247 | LACOU | KOLIS | FL145 | FL195 | Yes | ONLY AVBL FOR TFC DEP LFBO AND-THEN VIA LFBBUBDX & FLT-TYPE (M,X) | H24 | To facilitate connection with LFBB FRA |  |  | LFBBACC | 07 NOV 2024
|  |  | LF50248 | KOLIS | SECHE | FL145 | FL195 | Yes | ONLY AVBL FOR TFC VIA LFBBUBDX AND-THEN ARR LFBO & FLT-TYPE(M,X) | H24 | To facilitate connection with LFBB FRA |  |  | LFBBACC | 07 NOV 2024
|  |  | LF5025 | NG | FJR | MEA | FL195 | Yes |  | H24 | Connection facilitation |  |  | LFMMACC | 07 NOV 2024
|  |  | LF5026 | ORBIL | KELAM | MEA | FL115 | Yes |  | H24 | To facilate training flights within LFMT TMA |  |  | LFMMACC | 07 NOV 2024
|  |  | LF5027 | PON | EGOZE | MEA | FL195 | No |  | H24 | Connection facilitation |  |  | LF**ACC | 07 NOV 2024
|  |  | LF5028 | REN | ANG | MEA | FL195 | No |  | H24 | Connection facilitation |  |  | LFRRACC | 07 NOV 2024
|  |  | LF50308 | LUGIS | KOTEM | FL195 | FL660 | No |  | H24 | To block DCT segments along sector boundaries which are not covered by the general IFPS feature 'Proximity Check to an AUA Border'. |  |  | LFRRACC | 07 NOV 2024
|  |  | LF50309 | PEPAX | ROMGO | FL125 | FL305 | Yes | ONLY AVBL FOR TFC ARR LFPG | 23:00 - 05:00 (22:00 - 04:00) | Night time fuel saving route | Time limitations refer to ROMGO FRAF | EVEN | LFFFACC | 07 NOV 2024
|  |  | LF5031 | SOTUS | REM | MEA | FL195 | Yes |  | H24 | To enable a connection between Z319 and B3 |  |  | LF**ACC | 07 NOV 2024
|  |  | LF50310 | DODOM | ADSER | FL055 | FL115 | Yes | ONLY AVBL FOR TFC DEP (TOULOUSE_GROUP, LFBA, LFCG) AND-THEN ARR (TOULOUSE_GROUP, LFBA, LFCG) | H24 | To facilitate connection with LFBB FIR Airport connectivity around Toulouse |  | ODD | LFBBACC | 07 NOV 2024
|  |  | LF50311 | ADSER | DODOM | FL055 | FL115 | Yes | ONLY AVBL FOR TFC DEP (TOULOUSE_GROUP, LFBA, LFCG) AND-THEN ARR (TOULOUSE_GROUP, LFBA, LFCG) | H24 | To facilitate connection with LFBB FIR Airport connectivity around Toulouse |  | EVEN | LFBBACC | 07 NOV 2024
|  |  | LF50312 | RAPES | ADSER | FL055 | FL115 | Yes | ONLY AVBL FOR TFC DEP (TOULOUSE_GROUP, LFBA, LFCG) AND-THEN ARR (TOULOUSE_GROUP, LFBA, LFCG) | H24 | To facilitate connection with LFBB FIR Airport connectivity around Toulouse |  | ODD | LFBBACC | 07 NOV 2024
|  |  | LF50313 | ADSER | RAPES | FL055 | FL115 | Yes | ONLY AVBL FOR TFC DEP (TOULOUSE_GROUP, LFBA, LFCG) AND-THEN ARR (TOULOUSE_GROUP, LFBA, LFCG) | H24 | To facilitate connection with LFBB FIR Airport connectivity around Toulouse |  | EVEN | LFBBACC | 07 NOV 2024
|  |  | LF50314 | GOSAD | LACOU | FL055 | FL115 | Yes | ONLY AVBL FOR TFC DEP (TOULOUSE_GROUP, LFBA, LFCG) AND-THEN ARR (TOULOUSE_GROUP, LFBA, LFCG) | H24 | To facilitate connection with LFBB FIR Airport connectivity around Toulouse |  | EVEN | LFBBACC | 07 NOV 2024
|  |  | LF50315 | LACOU | GOSAD | FL055 | FL115 | Yes | ONLY AVBL FOR TFC DEP (TOULOUSE_GROUP, LFBA, LFCG) AND-THEN ARR (TOULOUSE_GROUP, LFBA, LFCG) | H24 | To facilitate connection with LFBB FIR Airport connectivity around Toulouse |  | ODD | LFBBACC | 07 NOV 2024
|  |  | LF50318 | CLM | YODHA | FL265 | FL660 | Yes | ONLY AVBL FOR TFC FLT-TYPE (M) | H24 | To allow military traffic to connect to EPT FR17 |  | EVEN | LFEEACC | 07 NOV 2024
|  |  | LF50319 | YODHA | KOVIN | FL265 | FL660 | Yes | ONLY AVBL FOR TFC FLT-TYPE (M) | H24 | To allow military traffic to exit from EPT FR17 |  | ODD | LFEEACC | 07 NOV 2024
|  |  | LF50320 | DIVKO | TICRE | FL195 | FL660 | Yes |  | H24 | At TICRE: change from GAT to OAT |  | ODD | LFMMACC | 07 NOV 2024
|  |  | LF50321 | AGN | DODOM | FL055 | FL195 | Yes |  | H24 | To facilitate connection with LFBB FIR Airport connectivity around Toulouse |  | EVEN | LFBBACC | 07 NOV 2024
|  |  | LF50322 | DODOM | AGN | FL055 | FL195 | Yes |  | H24 | To facilitate connection with LFBB FIR Airport connectivity around Toulouse |  | ODD | LFBBACC | 07 NOV 2024
|  |  | LF50323 | RAPES | MONIX | FL055 | FL195 | Yes |  | H24 | To facilitate connection with LFBB FIR Airport connectivity around Toulouse |  | EVEN | LFBBACC | 07 NOV 2024
|  |  | LF50324 | MONIX | RAPES | FL055 | FL195 | Yes |  | H24 | To facilitate connection with LFBB FIR Airport connectivity around Toulouse |  | ODD | LFBBACC | 07 NOV 2024
|  |  | LF50325 | MONIX | ORBIL | FL055 | FL195 | Yes |  | H24 | To facilitate connection with LFBB FIR Airport connectivity around Toulouse |  | ODD | LFBBACC | 07 NOV 2024
|  |  | LF50326 | ORBIL | MONIX | FL055 | FL195 | Yes |  | H24 | To facilitate connection with LFBB FIR Airport connectivity around Toulouse |  | EVEN | LFBBACC | 07 NOV 2024
|  |  | LF50327 | TEJOP | DELOG | FL195 | FL660 | No | NOT AVBL FOR TFC | H24 | Avoid sector clipping |  |  | LFRRACC | 07 NOV 2024
|  |  | LF50328 | DELOG | TEJOP | FL195 | FL660 | No | NOT AVBL FOR TFC | H24 | Avoid sector clipping |  |  | LFRRACC | 07 NOV 2024
|  |  | LF50331 | TIVLU | EBOMO | FL195 | FL660 | No |  | H24 | Avoid sector clipping |  |  | LFRRACC | 07 NOV 2024
|  |  | LF50332 | LAPEX | EBOMO | FL195 | FL660 | No |  | H24 | Avoid sector clipping |  |  | LFRRACC | 07 NOV 2024
|  |  | LF50334 | RIVAK | EBOMO | FL195 | FL660 | No |  | H24 | Avoid sector clipping |  |  | LFRRACC | 07 NOV 2024
|  |  | LF50335 | COQUE | NOZHU | FL195 | FL660 | No |  | H24 | Avoid sector clipping |  |  | LFRRACC | 07 NOV 2024
|  |  | LF50336 | COQUE | TEJOP | FL195 | FL660 | No |  | H24 | Avoid sector clipping |  |  | LFRRACC | 07 NOV 2024
|  |  | LF50337 | TICRE | DIVKO | FL195 | FL660 | Yes |  | H24 | At TICRE: change from OAT to GAT |  |  | LFMMACC | 07 NOV 2024
|  |  | LF50338 | VEULE | DEKOD | FL265 | FL660 | Yes |  | H24 | Fuel saving Direct trajectories |  | ODD | LFRRACC, LFFFACC | 14 DEC 2024
|  |  | LF50339 | VEULE | KOTAP | FL265 | FL660 | Yes |  | H24 | Fuel saving Direct trajectories |  | ODD | LFRRACC, LFFFACC | 14 DEC 2024
|  |  | LF5034 | LTP | LSE | MEA | FL305 | Yes | ONLY AVBL FOR TFC ARR LFMH | H24 | To facilitate arrivals via the LSE STAR. LFLL APP and internal flight plan processing system requirement. |  |  | LFMMACC | 07 NOV 2024
|  |  | LF50340 | VEULE | PEKIM | FL265 | FL660 | Yes |  | H24 | Fuel saving Direct trajectories |  | ODD | LFRRACC, LFFFACC | 14 DEC 2024
|  |  | LF50341 | VEULE | TEPRI | FL265 | FL660 | Yes |  | H24 | Fuel saving Direct trajectories |  | ODD | LFRRACC, LFFFACC | 14 DEC 2024
|  |  | LF50342 | ELCOB | ARGED | FL295 | FL660 | Yes | NOT AVBL FOR TFC DEP LFP* | H24 | Fuel saving Direct Trajectories |  | ODD | LFRRACC | 14 DEC 2024
|  |  | LF50343 | DIDAK | AKEMO | FL295 | FL660 | Yes | NOT AVBL FOR TFC DEP PARIS_GROUP | (LFT8AZ,LFT8BZ) ACT | Fuel saving Direct trajectories When not available, traffic shall file via TERPO |  | ODD | LFRRACC | 07 NOV 2024
|  |  | LF50344 | MANAK | EPAPU | FL335 | FL660 | Yes |  | H24 | Fuel saving Direct trajectories |  | EVEN | LFRRACC | 07 NOV 2024
|  |  | LF50345 | MANAK | ADSET | FL195 | FL660 | Yes |  | H24 | Fuel saving Direct trajectories |  | EVEN | LFRRACC | 07 NOV 2024
|  |  | LF50346 | ANG | AKIKI | FL195 | FL660 | Yes |  | H24 | Fuel saving Direct trajectories |  | EVEN | LFRRACC | 07 NOV 2024
|  |  | LF50347 | ANG | BULOX | FL195 | FL660 | Yes |  | H24 | Fuel saving Direct trajectories |  | EVEN | LFRRACC | 07 NOV 2024
|  |  | LF50348 | BULOX | ANGLO | FL195 | FL660 | Yes |  | H24 | Fuel saving Direct trajectories |  | EVEN | LFRRACC | 07 NOV 2024
|  |  | LF50349 | OLEBA | GILRA | FL195 | FL660 | Yes |  | H24 | Fuel saving Direct trajectories |  | EVEN | LFRRACC | 07 NOV 2024
|  |  | LF50350 | GILRA | ANGLO | FL195 | FL660 | Yes |  | H24 | Fuel saving Direct trajectories |  | EVEN | LFRRACC | 07 NOV 2024
|  |  | LF50351 | DIDIG | TIRAV | FL195 | FL660 | Yes | NOT AVBL FOR TFC ARR (NANTES_GROUP, LIMOGES_GROUP, BORDEAUX_GROUP, POITIERS_GROUP, LFRH) | H24 | Fuel saving Direct trajectories |  | EVEN | LFRRACC | 04 APR 2025
|  |  | LF50352 | TIRAV | ERJAZ | FL195 | FL660 | Yes | ONLY AVBL FOR TFC VIA DIDIG | H24 | Fuel saving Direct trajectories |  | EVEN | LFRRACC | 04 APR 2025
|  |  | LF50353 | ERJAZ | PIWIZ | FL305 | FL660 | Yes | NOT AVBL FOR TFC ARR (LFP*,LILLE_GROUP,LFOB,LFOK, LFQA, LFQB, LFLA, EBKT, EBCV) | H24 | Fuel saving Direct trajectories ARR LFP* should file via ANG ARR LILLE_GROUP, LFOB, LFOK, LFQA, LFQB, LFLA, EBKT, EBCV should file via OBATO |  | EVEN | LFRRACC | 07 NOV 2024
|  |  | LF50354 | PIWIZ | TSU | FL305 | FL660 | Yes |  | H24 | Fuel saving Direct trajectories |  | EVEN | LFRRACC | 07 NOV 2024
|  |  | LF50355 | ERJAZ | RESMI | FL305 | FL660 | Yes | NOT AVBL FOR TFC ARR (LFP*,LILLE_GROUP,LFOB,LFOK, LFQA, LFQB, LFLA, EBKT, EBCV) | H24 | Fuel saving Direct trajectories ARR LFP* should file via ANG ARR LILLE_GROUP, LFOB, LFOK, LFQA, LFQB, LFLA, EBKT, EBCV should file via OBATO |  | EVEN | LFRRACC | 07 NOV 2024
|  |  | LF50356 | USODA | ERCUT | FL305 | FL660 | Yes | NOT AVBL FOR TFC ARR (LFP*,LILLE_GROUP,LFOB,LFOK, LFQA, LFQB, LFLA, EBKT, EBCV) | H24 | Fuel saving Direct trajectories. ARR LFP* should file via ANG ARR LILLE_GROUP, LFOB, LFOK, LFQA, LFQB, LFLA, EBKT, EBCV should file via OBATO |  | EVEN | LFRRACC | 07 NOV 2024
|  |  | LF50357 | ERCUT | DITAL | FL305 | FL660 | Yes | NOT AVBL FOR TFC ARR (LFP*,LILLE_GROUP,LFOB,LFOK, LFQA, LFQB, LFLA, EBKT, EBCV) | H24 | Fuel saving Direct trajectories ARR LFP* should file via ANG ARR LILLE_GROUP, LFOB, LFOK, LFQA, LFQB, LFLA, EBKT, EBCV should file via OBATO |  | EVEN | LFRRACC | 07 NOV 2024
|  |  | LF50358 | DIDIG | ARDOD | FL195 | FL660 | Yes |  | H24 | Fuel saving Direct trajectories |  | EVEN | LFRRACC | 04 APR 2025
|  |  | LF50359 | ARDOD | GODIX | FL295 | FL660 | Yes |  | H24 | Fuel saving Direct trajectories |  | EVEN | LFRRACC | 07 NOV 2024
|  |  | LF5036 | AGN | LAVRA | MEA | FL195 | Yes | ONLY AVBL FOR TFC ARR (LFCU, LFDS, LFLW, LFSL) | H24 | To facilitate connection with LFBB FIR and LFBB FRA |  |  | LFBBACC | 07 NOV 2024
|  |  | LF50360 | OBATO | RESMI | FL305 | FL660 | Yes |  | H24 | Fuel saving Direct trajectories |  | EVEN | LFRRACC | 07 NOV 2024
|  |  | LF50361 | AKEMO | GIGOT | FL195 | FL660 | Yes |  | H24 | Fuel saving Direct trajectories |  | EVEN | LFRRACC | 07 NOV 2024
|  |  | LF50362 | GIGOT | GODIX | FL295 | FL660 | Yes | NOT AVBL FOR TFC ARR (LFP*,LILLE_GROUP,LFOB,LFOK, LFQA, LFQB, LFLA, EBKT, EBCV) | H24 | Fuel saving Direct trajectories ARR LFP* should file via ANG ARR LILLE_GROUP, LFOB, LFOK, LFQA, LFQB, LFLA, EBKT, EBCV should file via OBATO |  | EVEN | LFRRACC | 07 NOV 2024
|  |  | LF50363 | GIGOT | OBATO | FL195 | FL660 | Yes |  | H24 | Fuel saving Direct trajectories |  | EVEN | LFRRACC | 07 NOV 2024
|  |  | LF50364 | NTS | GONEK | FL305 | FL660 | Yes | NOT AVBL FOR TFC ARR (LFP*,LILLE_GROUP,LFOB,LFOK, LFQA, LFQB, LFLA, EBKT, EBCV) ---------- ONLY AVBL FOR TFC VIA (AKEMO, AZFIC, FUJTI, YURZI, DIDIG) | H24 ---------- H24 | Fuel saving Direct trajectories ARR LFP* should file via ANG ARR LILLE_GROUP, LFOB, LFOK, LFQA, LFQB, LFLA, EBKT, EBCV should file via OBATO Traffic orientation |  | EVEN | LFRRACC | 04 APR 2025
|  |  | LF50365 | NTS | PIWIZ | FL305 | FL660 | Yes | NOT AVBL FOR TFC ARR (LFP*,LILLE_GROUP,LFOB,LFOK, LFQA, LFQB, LFLA, EBKT, EBCV) ---------- ONLY AVBL FOR TFC VIA (AKEMO, AZFIC, FUJTI, YURZI, DIDIG) | H24 ---------- H24 | Fuel saving Direct trajectories ARR LFP* should file via ANG ARR LILLE_GROUP, LFOB, LFOK, LFQA, LFQB, LFLA, EBKT, EBCV should file via OBATO Traffic orientation |  | EVEN | LFRRACC | 04 APR 2025
|  |  | LF50366 | PIWIZ | RESMI | FL295 | FL660 | Yes |  | H24 | Fuel saving Direct trajectories |  | EVEN | LFRRACC | 07 NOV 2024
|  |  | LF50367 | TERPO | PEXOD | FL195 | FL660 | Yes |  | H24 | Fuel saving Direct trajectories |  | ODD | LFRRACC | 07 NOV 2024
|  |  | LF50368 | ADSET | TUPAR | FL195 | FL660 | Yes |  | H24 | Fuel saving Direct trajectories |  | ODD | LFRRACC | 07 NOV 2024
|  |  | LF50369 | ADSET | LEMKA | FL195 | FL660 | Yes |  | H24 | Fuel saving Direct trajectories |  | ODD | LFRRACC | 07 NOV 2024
|  |  | LF50370 | LIPNI | EDJAR | FL315 | FL660 | Yes | ONLY AVBL FOR TFC VIA LFFRAE | 22:00-05:00 (23:00-04:00) | Night FRA | FRAF | ODD | LFEEACC | 07 NOV 2024
|  |  | LF50371 | ETINO | KESAX | FL315 | FL660 | Yes | NOT AVBL FOR TFC ARR EGKA | 22:00-05:00 (22:00-04:00) | Night FRA | FRAF | EVEN | LFEEACC | 07 NOV 2024
|  |  | LF50372 | ELCOB | GALBO | FL295 | FL660 | Yes | NOT AVBL FOR TFC DEP LFP* | H24 | Fuel saving Direct trajectories |  | ODD | LFRRACC | 14 DEC 2024
|  |  | LF50373 | LIPSU | JULEE | MEA | FL660 | Yes | ONLY AVBL FOR TFC ARR LFTH | H24 | To connect LFTH when LFD54BNZ is active |  |  | LFMMACC | 07 NOV 2024
|  |  | LF50374 | AHVEC | ERJAZ | FL305 | FL660 | Yes | ONLY AVBL FOR TFC VIA RAPOR AND-THEN VIA ATLEN | 22:00-05:00 (23:00-03:30) | Night Time Fuel saving Route Time limitation refers to time over AHVEC |  | ODD | LFRRACC | 07 NOV 2024
|  |  | LF50375 | VAMTU | GANGU | FL245 | FL500 | Yes |  | 21:30-05:00 (20:30-04:00) | Night-time fuel-saving route (NTFSR) Time limitation refers to time over VAMTU and GANGU. |  | ODD | LFMMACC | 07 NOV 2024
|  |  | LF50376 | OBORN | POGOL | FL195 | FL660 | Yes | NOT AVBL FOR TFC 1. VIA (ELVET DCT OBORN) 2. VIA (VABEN DCT OBORN) | H24 | To avoid turn at OBORN Traffic shall file via OBORN DCT MOROK |  | ODD | LFEEACC | 07 NOV 2024
|  |  | LF50377 | GTQ | BEGAR | FL195 | FL660 | Yes | ONLY AVBL FOR TFC DEP (EB, EG, EH, EI, LF, ELLX) | H24 | To prevent turning during daytime To prevent turning |  | ODD | LFEEACC | 07 NOV 2024
|  |  | LF50378 | POGOL | EPL | FL195 | FL660 | Yes | ONLY AVBL FOR TFC DEP (EDDM, EDDS, EDFH, EDFM, EDRZ, EDTD, ETAR, STRASBOURG_GROUP) ---------- NOT AVBL FOR TFC ARR PARIS_GROUP & ABV FL245 AT (POGOL, EPL) | H24 ---------- H24 | Airspace design: departure organisation ------- LOA LFEE / LFFF |  | EVEN | LFEEACC | 07 NOV 2024
|  |  | LF50379 | LASAT | BEGAR | FL195 | FL660 | Yes | NOT AVBL FOR TFC 1. VIA GTQ EXC a. DEP (ELLX, LFEEFIR, EDDR, EDRZ) b. DEP EB** & ENG-TYPE (T, P) 2. VIA RIPUS & RFL ABV FL295 AT RIPUS | H24 | 1. To allow turning under certain conditions. 2. To force specific traffic onto shorter routes this traffic shall file via LASAT DCT DEVDI DCT RIPUS |  | ODD | LFEEACC | 07 NOV 2024
|  |  | LF5038 | UVELI | LAVRA | MEA | FL195 | Yes | ONLY AVBL FOR TFC ARR (LFCU, LFDS, LFLW, LFSL) | H24 | To facilitate connection with LFBB FIR and LFBB FRA |  |  | LFBBACC | 07 NOV 2024
|  |  | LF50380 | PENDU | IXILU | FL195 | FL660 | Yes | NOT AVBL FOR TFC DEP LIMF & VIA RLP | H24 | To ensure optimal flight profile for arriving traffic. This RAD will be suspended during activation of scenario RR1KD or RR3KD |  | EVEN | LFEEACC | 07 NOV 2024
|  |  | LF50382 | AHVEC | MINQI | FL295 | FL660 | Yes | ONLY AVBL FOR TFC VIA LUPEN AND-THEN VIA ALUTA | 22:00-05:00 (23:00-03:30) | Night Time Fuel saving Route Time limitation refers to time over AHVEC |  | EVEN | LFRRACC | 07 NOV 2024
|  |  | LF50383 | ARSAF | ARTIV | FL295 | FL660 | Yes | ONLY AVBL FOR TFC VIA RAPOR AND-THEN VIA REGHI | 22:00-05:00 (23:00-03:30) | Night Time Fuel saving Route Time limitation refers to time over ARSAF |  | EVEN | LFRRACC | 07 NOV 2024
|  |  | LF50384 | ARSAF | ERCUT | FL305 | FL660 | Yes | ONLY AVBL FOR TFC VIA MEDIL AND-THEN VIA BAKUP | 22:00-05:00 (23:00-03:30) | Night Time Fuel saving Route Time limitation refers to time over ARSAF |  | ODD | LFRRACC | 07 NOV 2024
|  |  | LF50386 | ARSAF | TACRO | FL305 | FL660 | Yes | ONLY AVBL FOR TFC VIA MEDIL AND-THEN VIA ATLEN | 22:00-05:00 (23:00-03:30) | Night Time Fuel saving Route Time limitation refers to time over ARSAF |  | ODD | LFRRACC | 07 NOV 2024
|  |  | LF50387 | ARTIV | LAPEX | FL195 | FL660 | Yes | ONLY AVBL FOR TFC VIA MEDIL AND-THEN VIA LAPEX | 22:00-05:00 (23:00-03:30) | Night Time Fuel saving Route Time limitation refers to time over ARTIV |  | EVEN | LFRRACC | 07 NOV 2024
|  |  | LF50388 | AHVEC | ARDEN | FL295 | FL660 | Yes | ONLY AVBL FOR TFC VIA BOKNO AND-THEN VIA ARDEN | 22:00-05:00 (23:00-04:00) | Night Time Fuel saving Route Time limitation refers to time over AHVEC |  | EVEN | LFEEACC | 07 NOV 2024
|  |  | LF50389 | ARTIV | REGHI | FL195 | FL660 | Yes | ONLY AVBL FOR TFC VIA RAPOR AND-THEN VIA REGHI | 22:00-05:00 (23:00-03:30) | Night Time Fuel saving Route Time limitation refers to time over ARTIV |  | EVEN | LFRRACC | 07 NOV 2024
|  |  | LF5039 | GAI | OVDIL | MEA | FL195 | Yes | ONLY AVBL FOR TFC ARR LFBA | H24 | To facilitate connection with LFBB FIR and LFBB FRA |  |  | LFBBACC | 07 NOV 2024
|  |  | LF50390 | ARTIV | UMOXA | FL195 | FL660 | Yes | ONLY AVBL FOR TFC VIA FAMEN AND-THEN VIA UMOXA | 22:00-05:00 (23:00-03:30) | Night Time Fuel saving Route Time limitation refers to time over ARTIV |  | EVEN | LFRRACC | 07 NOV 2024
|  |  | LF50391 | AMCAK | DUCRA | FL295 | FL660 | Yes | ONLY AVBL FOR TFC VIA LUPEN AND-THEN VIA LARLA | 22:00-05:00 (23:00-04:00) | Night Time Fuel saving Route Time limitation refers to time over AMCAK |  | EVEN | LFEEACC | 07 NOV 2024
|  |  | LF50392 | ARSAF | BELOB | FL295 | FL660 | Yes | ONLY AVBL FOR TFC VIA BOKNO AND-THEN VIA BELOB | 22:00-05:00 (23:00-04:00) | Night Time Fuel saving Route Time limitation refers to time over ARSAF |  | EVEN | LFEEACC | 07 NOV 2024
|  |  | LF50393 | ARSAF | GIRVI | FL295 | FL660 | Yes | ONLY AVBL FOR TFC VIA BOKNO AND-THEN VIA GIRVI | 22:00-05:00 (23:00-04:00) | Night Time Fuel saving Route Time limitation refers to time over ARSAF |  | EVEN | LFEEACC | 07 NOV 2024
|  |  | LF50394 | ARSAF | ARDEN | FL315 | FL660 | Yes | ONLY AVBL FOR TFC VIA (TIVLU, LAPEX) AND-THEN VIA ARDEN | 22:00-05:00 (23:00-04:00) | Night Time Fuel saving Route Time limitation refers to time over ARSAF |  | EVEN | LFEEACC | 07 NOV 2024
|  |  | LF50395 | BAZOS | ARTIV | FL295 | FL660 | Yes | ONLY AVBL FOR TFC VIA FAMEN AND-THEN VIA UMOXA | 22:00-05:00 (23:00-03:30) | Night Time Fuel saving Route Time limitation refers to time over BAZOS |  | EVEN | LFRRACC | 07 NOV 2024
|  |  | LF50396 | BAZOS | BELOB | FL295 | FL660 | Yes | ONLY AVBL FOR TFC VIA DELOG AND-THEN VIA BELOB | 22:00-05:00 (23:00-04:00) | Night Time Fuel saving Route Time limitation refers to time over BAZOS |  | EVEN | LFEEACC | 07 NOV 2024
|  |  | LF50398 | BAZOS | DIN | FL295 | FL660 | Yes | ONLY AVBL FOR TFC VIA FAMEN AND-THEN VIA LAPEX | 22:00-05:00 (23:00-03:30) | Night Time Fuel saving Route Time limitation refers to time over BAZOS |  | EVEN | LFRRACC | 07 NOV 2024
|  |  | LF50399 | BAZOS | RUBUT | FL295 | FL660 | Yes | ONLY AVBL FOR TFC VIA BOKNO AND-THEN VIA RUBUT | 22:00-05:00 (23:00-04:00) | Night Time Fuel saving Route Time limitation refers to time over BAZOS |  | EVEN | LFEEACC | 07 NOV 2024
|  |  | LF5040 | ASPET | OGRIL | FL065 | FL195 | Yes | ONLY AVBL FOR TFC ARR (LFMK, LFBR, LFDJ) | H24 | To facilitate connection with LFBB FIR and LFBB FRA |  |  | LFBBACC | 07 NOV 2024
|  |  | LF50400 | BAZOS | ARDEN | FL315 | FL660 | Yes | ONLY AVBL FOR TFC VIA (REGHI, UMOXA) AND-THEN ARDEN | 22:00-05:00 (23:00-04:00) | Night Time Fuel saving Route Time limitation refers to time over BAZOS |  | EVEN | LFEEACC | 07 NOV 2024
|  |  | LF50401 | BAZOS | TERPO | FL295 | FL660 | Yes | ONLY AVBL FOR TFC VIA MEDIL AND-THEN VIA LOTEE | 22:00-05:00 (23:00-03:30) | Night Time Fuel saving Route Time limitation refers to time over BAZOS |  | ODD | LFRRACC | 07 NOV 2024
|  |  | LF50402 | BUZIK | ARDEN | FL315 | FL660 | Yes | ONLY AVBL FOR TFC VIA LOTEE AND-THEN VIA ARDEN | 22:00-05:00 (23:00-04:00) | Night Time Fuel saving Route Time limitation refers to time over BUZIK |  | EVEN | LFEEACC | 07 NOV 2024
|  |  | LF50403 | DUCRA | VALEK | FL315 | FL660 | Yes | ONLY AVBL FOR TFC VIA (RIVAK, TIVLU) AND-THEN VIA VALEK | 22:00-05:00 (23:00-04:00) | Night Time Fuel saving Route Time limitation refers to time over DUCRA |  | EVEN | LFEEACC | 07 NOV 2024
|  |  | LF50404 | ETINO | KIHVI | FL315 | FL660 | Yes | ONLY AVBL FOR TFC VIA LUPEN AND-THEN VIA LIZAD | 22:00-05:00 (23:00-04:00) | Night Time Fuel saving Route Time limitation refers to time over ETINO |  | EVEN | LFEEACC | 07 NOV 2024
|  |  | LF50405 | COHPA | LABUL | FL295 | FL660 | Yes | ONLY AVBL FOR TFC VIA LUPEN AND-THEN VIA REGHI | 22:00-05:00 (23:00-03:30) | Night Time Fuel saving Route Time limitation refers to time over COHPA |  | EVEN | LFRRACC | 07 NOV 2024
|  |  | LF50406 | FAMEN | ESTOC | FL315 | FL660 | Yes | ONLY AVBL FOR TFC VIA FAMEN AND-THEN VIA LOTEE | 22:00-05:00 (23:00-04:00) | Night Time Fuel saving Route Time limitation refers to time over FAMEN |  | ODD | LFEEACC | 07 NOV 2024
|  |  | LF50407 | FAMEN | DUCRA | FL315 | FL660 | Yes | ONLY AVBL FOR TFC VIA FAMEN AND-THEN VIA (ATLEN, NENEM, BAKUP) | 22:00-05:00 (23:00-04:00) | Night Time Fuel saving Route Time limitation refers to time over FAMEN |  | ODD | LFEEACC | 07 NOV 2024
|  |  | LF50408 | FAMEN | BAZOS | FL315 | FL660 | Yes | ONLY AVBL FOR TFC VIA FAMEN AND-THEN VIA (LAPEX, UMOXA) | 22:00-05:00 (23:00-04:00) | Night Time Fuel saving Route Time limitation refers to time over FAMEN |  | ODD | LFEEACC | 07 NOV 2024
|  |  | LF5041 | CNA | ROYAN | MEA | FL195 | Yes | ONLY AVBL FOR TFC 1. ARR (LFEY, LFFK, LFJB, LFOO, LFOU, LFRI) 2. VIA LFBBUBDX AND-THEN ARR (LFEY, LFFK, LFJB, LFOO, LFOU, LFRI, LFRRFIR) | H24 | To facilitate connection with LFBB FIR and LFBB FRA 2. LFBB-LFRR contingency plan: on standard OPS (LF3750 activated) trajectory only available for ARR LFEY/FK/JB/OO/OU/RI |  |  | LFBBACC | 07 NOV 2024
|  |  | LF50410 | FAMEN | DISAK | FL315 | FL660 | Yes | ONLY AVBL FOR TFC VIA FAMEN AND-THEN VIA DISAK | 22:00-05:00 (23:00-04:00) | Night Time Fuel saving Route Time limitation refers to time over FAMEN |  | ODD | LFEEACC, LFRRACC, LFBBACC | 07 NOV 2024
|  |  | LF50411 | FAMEN | KETEX | FL315 | FL660 | Yes | ONLY AVBL FOR TFC VIA FAMEN AND-THEN VIA KETEX | 22:00-05:00 (23:00-04:00) | Night Time Fuel saving Route Time limitation refers to time over FAMEN |  | ODD | LFEEACC, LFRRACC, LFBBACC | 07 NOV 2024
|  |  | LF50412 | COHPA | LUTAS | FL305 | FL660 | Yes | ONLY AVBL FOR TFC VIA LUPEN AND-THEN VIA TIVLU | 22:00-05:00 (23:00-03:30) | Night Time Fuel saving Route Time limitation refers to time over COHPA |  | ODD | LFRRACC | 07 NOV 2024
|  |  | LF50413 | FAMEN | KORIQ | FL315 | FL660 | Yes | ONLY AVBL FOR TFC VIA FAMEN AND-THEN VIA REGHI | 22:00-05:00 (23:00-04:00) | Night Time Fuel saving Route Time limitation refers to time over FAMEN |  | ODD | LFEEACC | 07 NOV 2024
|  |  | LF50414 | GIMER | NEPAR | FL315 | FL660 | Yes | ONLY AVBL FOR TFC VIA RAPOR AND-THEN VIA DISAK | 22:00-05:00 (23:00-04:00) | Night Time Fuel saving Route Time limitation refers to time over GIMER |  | ODD | LFEEACC, LFRRACC, LFBBACC | 07 NOV 2024
|  |  | LF50415 | GIMER | KETEX | FL345 | FL660 | Yes | ONLY AVBL FOR TFC VIA RAPOR AND-THEN VIA KETEX | 22:00-05:00 (23:00-04:00) | Night Time Fuel saving Route Time limitation refers to time over GIMER |  | ODD | LFEEACC, LFRRACC, LFBBACC | 07 NOV 2024
|  |  | LF50416 | KICQA | AHVEC | FL345 | FL660 | Yes | ONLY AVBL FOR TFC VIA LUPEN AND-THEN VIA ALUTA | 22:00-05:00 (23:00-04:00) | Night Time Fuel saving Route Time limitation refers to time over KICQA |  | EVEN | LFEEACC | 07 NOV 2024
|  |  | LF50417 | COHPA | OSGES | FL305 | FL660 | Yes | ONLY AVBL FOR TFC VIA LUPEN AND-THEN VIA RIVAK | 22:00-05:00 (23:00-03:30) | Night Time Fuel saving Route Time limitation refers to time over COHPA |  | ODD | LFRRACC | 07 NOV 2024
|  |  | LF50418 | KIHVI | ADUTO | FL295 | FL660 | Yes | ONLY AVBL FOR TFC VIA BOKNO AND-THEN VIA ADUTO | 22:00-05:00 (23:00-04:00) | Night Time Fuel saving Route Time limitation refers to time over KIHVI |  | EVEN | LFEEACC | 07 NOV 2024
|  |  | LF50419 | KIHVI | ARDEN | FL315 | FL660 | Yes | ONLY AVBL FOR TFC VIA RIVAK AND-THEN VIA ARDEN | 22:00-05:00 (23:00-04:00) | Night Time Fuel saving Route Time limitation refers to time over KIHVI |  | EVEN | LFEEACC | 07 NOV 2024
|  |  | LF5042 | ROYAN | CNA | MEA | FL195 | Yes | ONLY AVBL FOR TFC VIA LFBBUBDX & VIA (LUSON A25 OLERO) | H24 | Trajectory only available in case of LFBB-LFRR contingency plan (LF3750 deactivated) |  |  | LFBBACC | 07 NOV 2024
|  |  | LF50420 | KIHVI | VALEK | FL315 | FL660 | Yes | ONLY AVBL FOR TFC VIA (REGHI, UMOXA) AND-THEN VIA VALEK | 22:00-05:00 (23:00-04:00) | Night Time Fuel saving Route Time limitation refers to time over KIHVI |  | EVEN | LFEEACC | 07 NOV 2024
|  |  | LF50421 | KORIQ | GIRVI | FL295 | FL660 | Yes | ONLY AVBL FOR TFC VIA (DELOG, REGHI, UMOXA, RIVAK, TIVLU, LAPEX, LOTEE) AND-THEN VIA GIRVI | 22:00-05:00 (23:00-04:00) | Night Time Fuel saving Route Time limitation refers to time over KORIQ |  | EVEN | LFEEACC | 07 NOV 2024
|  |  | LF50422 | KORIQ | RUBUT | FL295 | FL660 | Yes | ONLY AVBL FOR TFC VIA (DELOG, LOTEE, RIVAK, TIVLU, LAPEX, REGHI, UMOXA) AND-THEN VIA RUBUT | 22:00-05:00 (23:00-04:00) | Night Time Fuel saving Route Time limitation refers to time over KORIQ |  | EVEN | LFEEACC | 07 NOV 2024
|  |  | LF50423 | KORIQ | ADUTO | FL295 | FL660 | Yes | ONLY AVBL FOR TFC VIA (REGHI, UMOXA, RIVAK,TIVLU, LAPEX) AND-THEN VIA ADUTO | 22:00-05:00 (23:00-04:00) | Night Time Fuel saving Route Time limitation refers to time over KORIQ |  | EVEN | LFEEACC | 07 NOV 2024
|  |  | LF50424 | KORIQ | BELOB | FL295 | FL660 | Yes | ONLY AVBL FOR TFC VIA (REGHI, UMOXA, RIVAK, TIVLU, LAPEX, LOTEE) AND-THEN VIA BELOB | 22:00-05:00 (23:00-04:00) | Night Time Fuel saving Route Time limitation refers to time over KORIQ |  | EVEN | LFEEACC | 07 NOV 2024
|  |  | LF50425 | COHPA | REN | FL295 | FL660 | Yes | ONLY AVBL FOR TFC VIA LUPEN AND-THEN VIA UMOXA | 22:00-05:00 (23:00-03:30) | Night Time Fuel saving Route Time limitation refers to time over COHPA |  | ODD | LFRRACC | 07 NOV 2024
|  |  | LF50426 | LEQOS | ARDEN | FL315 | FL660 | Yes | ONLY AVBL FOR TFC VIA DELOG AND-THEN VIA ARDEN | 22:00-05:00 (23:00-04:00) | Night Time Fuel saving Route Time limitation refers to time over LEQOS |  | EVEN | LFEEACC | 07 NOV 2024
|  |  | LF50427 | LUPEN | COHPA | FL345 | FL660 | Yes | ONLY AVBL FOR TFC VIA LUPEN AND-THEN VIA (REGHI, RIVAK, LAPEX, TIVLU, UMOXA) | 22:00-05:00 (23:00-04:00) | Night Time Fuel saving Route Time limitation refers to time over LUPEN |  | EVEN | LFEEACC | 07 NOV 2024
|  |  | LF50428 | MEDIL | BAZOS | FL295 | FL660 | Yes | ONLY AVBL FOR TFC VIA MEDIL AND-THEN VIA LOTEE | 22:00-05:00 (23:00-04:00) | Night Time Fuel saving Route Time limitation refers to time over MEDIL |  | ODD | LFEEACC | 07 NOV 2024
|  |  | LF50429 | MEDIL | ARSAF | FL295 | FL660 | Yes | ONLY AVBL FOR TFC VIA MEDIL AND-THEN VIA (ATLEN, BAKUP) | 22:00-05:00 (23:00-04:00) | Night Time Fuel saving Route Time limitation refers to time over MEDIL |  | ODD | LFEEACC | 07 NOV 2024
|  |  | LF5043 | GONUP | RAPES | FL065 | FL195 | Yes | ONLY AVBL FOR TFC ARR LFMK AND-THEN VIA LFBBUBDX | H24 | To facilitate connection with LFBB FRA |  |  | LFBBACC | 07 NOV 2024
|  |  | LF50430 | MEDIL | VERMA | FL295 | FL660 | Yes | ONLY AVBL FOR TFC VIA MEDIL AND-THEN VIA NENEM | 22:00-05:00 (23:00-04:00) | Night Time Fuel saving Route Time limitation refers to time over MEDIL |  | ODD | LFEEACC | 07 NOV 2024
|  |  | LF50431 | MEDIL | KORIQ | FL295 | FL660 | Yes | ONLY AVBL FOR TFC VIA MEDIL AND-THEN VIA (LAPEX, TIVLU, RIVAK, REGHI, UMOXA) | 22:00-05:00 (23:00-04:00) | Night Time Fuel saving Route Time limitation refers to time over MEDIL |  | ODD | LFEEACC | 07 NOV 2024
|  |  | LF50432 | MEDIL | KETEX | FL295 | FL660 | Yes | ONLY AVBL FOR TFC VIA MEDIL AND-THEN VIA KETEX | 22:00-05:00 (23:00-04:00) | Night Time Fuel saving Route Time limitation refers to time over MEDIL |  | ODD | LFEEACC, LFRRACC, LFBBACC | 07 NOV 2024
|  |  | LF50433 | COHPA | RINSO | FL295 | FL660 | Yes | ONLY AVBL FOR TFC VIA LUPEN AND-THEN VIA LAPEX | 22:00-05:00 (23:00-03:30) | Night Time Fuel saving Route Time limitation refers to time over COHPA |  | ODD | LFRRACC | 07 NOV 2024
|  |  | LF50434 | POGZI | EPURI | FL345 | FL660 | Yes | ONLY AVBL FOR TFC VIA (LARLA, UMOXA, REGHI, LIZAD, LOTEE, RIVAK, TIVLU, LAPEX) AND-THEN VIA LUVAL | 22:00-05:00 (23:00-04:00) | Night Time Fuel saving Route Time limitation refers to time over POGZI |  | ODD | LFEEACC | 07 NOV 2024
|  |  | LF50435 | POGZI | MANAG | FL345 | FL660 | Yes | ONLY AVBL FOR TFC VIA (LARLA, UMOXA, LIZAD, LOTEE, RIVAK, TIVLU, LAPEX) AND-THEN VIA MANAG | 22:00-05:00 (23:00-04:00) | Night Time Fuel saving Route Time limitation refers to time over POGZI |  | ODD | LFEEACC | 07 NOV 2024
|  |  | LF50436 | RAPOR | VEZAQ | FL345 | FL660 | Yes | ONLY AVBL FOR TFC VIA RAPOR AND-THEN VIA (BAKUP, NENEM, LOTEE) | 22:00-05:00 (23:00-04:00) | Night Time Fuel saving Route Time limitation refers to time over RAPOR |  | ODD | LFEEACC | 07 NOV 2024
|  |  | LF50437 | RAPOR | NEPAR | FL315 | FL660 | Yes | ONLY AVBL FOR TFC VIA RAPOR AND-THEN VIA ATLEN | 22:00..05:00 (23:00..04:00) | Night Time Fuel saving Route Time limitation refers to time over RAPOR |  | ODD | LFEEACC | 07 NOV 2024
|  |  | LF50438 | RAPOR | KIHVI | FL315 | FL660 | Yes | ONLY AVBL FOR TFC VIA RAPOR AND-THEN VIA (LAPEX, ALUTA, UMOXA) | 22:00-05:00 (23:00-04:00) | Night Time Fuel saving Route Time limitation refers to time over RAPOR |  | ODD | LFEEACC | 07 NOV 2024
|  |  | LF50439 | RAPOR | ESTOC | FL315 | FL660 | Yes | ONLY AVBL FOR TFC VIA RAPOR AND-THEN VIA (TIVLU, ALUTA) | 22:00-05:00 (23:00-04:00) | Night Time Fuel saving Route Time limitation refers to time over RAPOR |  | ODD | LFEEACC | 07 NOV 2024
|  |  | LF5044 | TOU | RAPES | FL065 | FL195 | Yes | ONLY AVBL FOR TFC ARR LFMK | H24 | To facilitate connection with LFBB FIR and LFBB FRA |  |  | LFBBACC | 07 NOV 2024
|  |  | LF50440 | RAPOR | DUCRA | FL315 | FL660 | Yes | ONLY AVBL FOR TFC VIA RAPOR AND-THEN VIA RIVAK | 22:00-05:00 (23:00-04:00) | Night Time Fuel saving Route Time limitation refers to time over RAPOR |  | ODD | LFEEACC | 07 NOV 2024
|  |  | LF50441 | RAPOR | ARSAF | FL315 | FL660 | Yes | ONLY AVBL FOR TFC VIA RAPOR AND-THEN VIA REGHI | 22:00..05:00 (23:00..04:00) | Night Time Fuel saving Route Time limitation refers to time over RAPOR |  | ODD | LFEEACC | 07 NOV 2024
|  |  | LF50442 | DIN | LAPEX | FL195 | FL660 | Yes | ONLY AVBL FOR TFC VIA FAMEN AND-THEN VIA LAPEX | 22:00-05:00 (23:00-03:30) | Night Time Fuel saving Route Time limitation refers to time over DIN |  | EVEN | LFRRACC | 07 NOV 2024
|  |  | LF50443 | RUBUT | KORIQ | FL295 | FL660 | Yes | ONLY AVBL FOR TFC VIA RUBUT AND-THEN VIA (LOTEE, ATLEN, BAKUP, NENEM) | 22:00..05:00 (23:00..04:00) | Night Time Fuel saving Route Time limitation refers to time over RUBUT |  | ODD | LFEEACC | 07 NOV 2024
|  |  | LF50444 | VEZAQ | VALEK | FL345 | FL660 | Yes | ONLY AVBL FOR TFC VIA (DELOG, LOTEE) AND-THEN VIA VALEK | 22:00..05:00 (23:00..04:00) | Night Time Fuel saving Route Time limitation refers to time over VEZAQ |  | EVEN | LFEEACC | 07 NOV 2024
|  |  | LF50445 | DIN | TIVLU | FL195 | FL660 | Yes | ONLY AVBL FOR TFC VIA MEDIL AND-THEN VIA TIVLU | 22:00-05:00 (23:00-03:30) | Night Time Fuel saving Route Time limitation refers to time over DIN |  | EVEN | LFRRACC | 07 NOV 2024
|  |  | LF50446 | DIN | UMOXA | FL195 | FL660 | Yes | ONLY AVBL FOR TFC VIA RAPOR AND-THEN VIA UMOXA | 22:00-05:00 (23:00-03:30) | Night Time Fuel saving Route Time limitation refers to time over DIN |  | EVEN | LFRRACC | 07 NOV 2024
|  |  | LF50447 | DUCRA | ERJAZ | FL305 | FL660 | Yes | ONLY AVBL FOR TFC VIA FAMEN AND-THEN VIA BAKUP | 22:00-05:00 (23:00-03:30) | Night Time Fuel saving Route Time limitation refers to time over DUCRA |  | ODD | LFRRACC | 07 NOV 2024
|  |  | LF50448 | DUCRA | LUSIT | FL295 | FL660 | Yes | ONLY AVBL FOR TFC VIA LUPEN AND-THEN VIA LARLA | 22:00-05:00 (23:00-03:30) | Night Time Fuel saving Route Time limitation refers to time over DUCRA |  | EVEN | LFRRACC | 07 NOV 2024
|  |  | LF50449 | DUCRA | LUTAS | FL295 | FL660 | Yes | ONLY AVBL FOR TFC VIA RAPOR AND-THEN VIA RIVAK | 22:00-05:00 (23:00-03:30) | Night Time Fuel saving Route Time limitation refers to time over DUCRA |  | ODD | LFRRACC | 07 NOV 2024
|  |  | LF50450 | DUCRA | MONTU | FL305 | FL660 | Yes | ONLY AVBL FOR TFC VIA FAMEN AND-THEN VIA ATLEN | 22:00-05:00 (23:00-03:30) | Night Time Fuel saving Route Time limitation refers to time over DUCRA |  | ODD | LFRRACC | 07 NOV 2024
|  |  | LF50451 | DUCRA | TIRAV | FL305 | FL660 | Yes | ONLY AVBL FOR TFC VIA FAMEN AND-THEN VIA NENEM | 22:00-05:00 (23:00-03:30) | Night Time Fuel saving Route Time limitation refers to time over DUCRA |  | ODD | LFRRACC | 07 NOV 2024
|  |  | LF50452 | ERCUT | BAKUP | FL195 | FL660 | Yes | ONLY AVBL FOR TFC VIA MEDIL AND-THEN VIA BAKUP | 22:00-05:00 (23:00-03:30) | Night Time Fuel saving Route Time limitation refers to time over ERCUT |  | ODD | LFRRACC | 07 NOV 2024
|  |  | LF50453 | ERCUT | NENEM | FL195 | FL660 | Yes | ONLY AVBL FOR TFC VIA RUBUT AND-THEN VIA NENEM | 22:00-05:00 (23:00-03:30) | Night Time Fuel saving Route Time limitation refers to time over ERCUT |  | ODD | LFRRACC | 07 NOV 2024
|  |  | LF50454 | ERJAZ | ATLEN | FL195 | FL660 | Yes | ONLY AVBL FOR TFC VIA RAPOR AND-THEN VIA ATLEN | 22:00-05:00 (23:00-03:30) | Night Time Fuel saving Route Time limitation refers to time over ERJAZ |  | ODD | LFRRACC | 07 NOV 2024
|  |  | LF50455 | ERJAZ | BAKUP | FL195 | FL660 | Yes | ONLY AVBL FOR TFC VIA (RAPOR, FAMEN) AND-THEN VIA BAKUP | 22:00-05:00 (23:00-03:30) | Night Time Fuel saving Route Time limitation refers to time over ERJAZ |  | ODD | LFRRACC | 07 NOV 2024
|  |  | LF50456 | ESTOC | LABUL | FL295 | FL660 | Yes | ONLY AVBL FOR TFC VIA RAPOR AND-THEN VIA TIVLU | 22:00-05:00 (23:00-03:30) | Night Time Fuel saving Route Time limitation refers to time over ESTOC |  | ODD | LFRRACC | 07 NOV 2024
|  |  | LF50457 | ESTOC | NORMI | FL305 | FL660 | Yes | ONLY AVBL FOR TFC VIA FAMEN AND-THEN VIA LOTEE | 22:00-05:00 (23:00-03:30) | Night Time Fuel saving Route Time limitation refers to time over ESTOC |  | ODD | LFRRACC | 07 NOV 2024
|  |  | LF50458 | KIHVI | DIN | FL295 | FL660 | Yes | ONLY AVBL FOR TFC VIA RAPOR AND-THEN VIA UMOXA | 22:00-05:00 (23:00-03:30) | Night Time Fuel saving Route Time limitation refers to time over KIHVI |  | EVEN | LFRRACC | 07 NOV 2024
|  |  | LF50459 | KIHVI | LABUL | FL295 | FL660 | Yes | ONLY AVBL FOR TFC VIA RAPOR AND-THEN VIA LAPEX | 22:00-05:00 (23:00-03:30) | Night Time Fuel saving Route Time limitation refers to time over KIHVI |  | EVEN | LFRRACC | 07 NOV 2024
|  |  | LF5046 | GALDO | TOU | FL145 | FL195 | Yes | ONLY AVBL FOR TFC DEP LFMK AND-THEN VIA LFBBUBDX | H24 | To facilitate connection with LFBB FRA |  |  | LFBBACC | 07 NOV 2024
|  |  | LF50460 | KIHVI | LIZAD | FL295 | FL660 | Yes | ONLY AVBL FOR TFC VIA LUPEN AND-THEN VIA LIZAD | 22:00-05:00 (23:00-03:30) | Night Time Fuel saving Route Time limitation refers to time over KIHVI |  | EVEN | LFRRACC | 07 NOV 2024
|  |  | LF50461 | EPL | OBORN | FL195 | FL660 | Yes | NOT AVBL FOR TFC BLW FL245 AT (EPL, OBORN) EXC ARR (STRASBOURG_GROUP , EDDS, EDFM, EDTD, ETAR) | H24 | Airspace design: arrival organisation |  | ODD | LFEEACC | 07 NOV 2024
|  |  | LF50462 | ESTOC | LUSIT | FL295 | FL660 | Yes | ONLY AVBL FOR TFC VIA RAPOR AND-THEN VIA ALUTA | 22:00-05:00 (23:00-03:30) | Night Time Fuel saving Route Time limitation refers to time over ESTOC |  | EVEN | LFRRACC | 07 NOV 2024
|  |  | LF50463 | KIHVI | TIRAV | FL305 | FL660 | Yes | ONLY AVBL FOR TFC VIA MEDIL AND-THEN VIA NENEM | 22:00-05:00 (23:00-03:30) | Night Time Fuel saving Route Time limitation refers to time over KIHVI |  | ODD | LFRRACC | 07 NOV 2024
|  |  | LF50464 | KORIQ | ARTIV | FL295 | FL660 | Yes | ONLY AVBL FOR TFC VIA MEDIL AND-THEN VIA LAPEX | 22:00-05:00 (23:00-03:30) | Night Time Fuel saving Route Time limitation refers to time over KORIQ |  | EVEN | LFRRACC | 07 NOV 2024
|  |  | LF50465 | KORIQ | DIN | FL295 | FL660 | Yes | ONLY AVBL FOR TFC VIA MEDIL AND-THEN VIA TIVLU | 22:00-05:00 (23:00-03:30) | Night Time Fuel saving Route Time limitation refers to time over KORIQ |  | EVEN | LFRRACC | 07 NOV 2024
|  |  | LF50466 | KORIQ | LGL | FL295 | FL660 | Yes | ONLY AVBL FOR TFC VIA RUBUT AND-THEN VIA (LOTEE, ATLEN, BAKUP, NENEM) | 22:00-05:00 (23:00-03:30) | Night Time Fuel saving Route Time limitation refers to time over KORIQ |  | ODD | LFRRACC | 07 NOV 2024
|  |  | LF50467 | KORIQ | LUSIT | FL295 | FL660 | Yes | ONLY AVBL FOR TFC VIA (MEDIL, FAMEN) AND-THEN VIA REGHI | 22:00-05:00 (23:00-03:30) | Night Time Fuel saving Route Time limitation refers to time over KORIQ |  | EVEN | LFRRACC | 07 NOV 2024
|  |  | LF50468 | KORIQ | ORVAL | FL295 | FL660 | Yes | ONLY AVBL FOR TFC VIA MEDIL AND-THEN VIA UMOXA | 22:00-05:00 (23:00-03:30) | Night Time Fuel saving Route Time limitation refers to time over KORIQ |  | EVEN | LFRRACC | 07 NOV 2024
|  |  | LF50469 | KORIQ | ROGPU | FL295 | FL660 | Yes | ONLY AVBL FOR TFC VIA MEDIL AND-THEN VIA RIVAK | 22:00-05:00 (23:00-03:30) | Night Time Fuel saving Route Time limitation refers to time over KORIQ |  | EVEN | LFRRACC | 07 NOV 2024
|  |  | LF5047 | GALDO | DIGPO | FL145 | FL195 | Yes | ONLY AVBL FOR TFC DEP LFMK AND-THEN VIA LFBBUBDX | H24 | To facilitate connection with LFBB FRA |  |  | LFBBACC | 07 NOV 2024
|  |  | LF50470 | LABUL | LAPEX | FL195 | FL660 | Yes | ONLY AVBL FOR TFC VIA RAPOR AND-THEN VIA LAPEX | 22:00-05:00 (23:00-03:30) | Night Time Fuel saving Route Time limitation refers to time over LABUL |  | EVEN | LFRRACC | 07 NOV 2024
|  |  | LF50471 | LABUL | REGHI | FL195 | FL660 | Yes | ONLY AVBL FOR TFC VIA LUPEN AND-THEN VIA REGHI | 22:00-05:00 (23:00-03:30) | Night Time Fuel saving Route Time limitation refers to time over LABUL |  | EVEN | LFRRACC | 07 NOV 2024
|  |  | LF50472 | LABUL | RIVAK | FL195 | FL660 | Yes | ONLY AVBL FOR TFC VIA FAMEN AND-THEN VIA RIVAK | 22:00-05:00 (23:00-03:30) | Night Time Fuel saving Route Time limitation refers to time over LABUL |  | EVEN | LFRRACC | 07 NOV 2024
|  |  | LF50473 | LABUL | TIVLU | FL195 | FL660 | Yes | ONLY AVBL FOR TFC VIA (RAPOR, FAMEN) AND-THEN VIA TIVLU | 22:00-05:00 (23:00-03:30) | Night Time Fuel saving Route Time limitation refers to time over LABUL |  | EVEN | LFRRACC | 07 NOV 2024
|  |  | LF50475 | LGL | ERCUT | FL305 | FL660 | Yes | ONLY AVBL FOR TFC VIA RUBUT AND-THEN VIA NENEM | 22:00-05:00 (23:00-03:30) | Night Time Fuel saving Route Time limitation refers to time over LGL |  | ODD | LFRRACC | 07 NOV 2024
|  |  | LF50476 | LGL | MOKUP | FL295 | FL660 | Yes | ONLY AVBL FOR TFC VIA RUBUT AND-THEN VIA BAKUP | 22:00-05:00 (23:00-03:30) | Night Time Fuel saving Route Time limitation refers to time over LGL |  | ODD | LFRRACC | 07 NOV 2024
|  |  | LF50477 | LGL | NORMI | FL295 | FL660 | Yes | ONLY AVBL FOR TFC VIA RUBUT AND-THEN VIA ATLEN | 22:00-05:00 (23:00-03:30) | Night Time Fuel saving Route Time limitation refers to time over LGL |  | ODD | LFRRACC | 07 NOV 2024
|  |  | LF50478 | LGL | RODSA | FL295 | FL660 | Yes | ONLY AVBL FOR TFC VIA RUBUT AND-THEN VIA LOTEE | 22:00-05:00 (23:00-03:30) | Night Time Fuel saving Route Time limitation refers to time over LGL |  | ODD | LFRRACC | 07 NOV 2024
|  |  | LF50479 | LUSIT | ALUTA | FL245 | FL660 | Yes | ONLY AVBL FOR TFC VIA RAPOR AND-THEN VIA ALUTA | 22:00-05:00 (23:00-03:30) | Night Time Fuel saving Route Time limitation refers to time over LUSIT |  | EVEN | LFRRACC | 07 NOV 2024
|  |  | LF5048 | GALDO | MAQAB | FL145 | FL195 | Yes | ONLY AVBL FOR TFC DEP LFMK AND-THEN VIA LFBBUBDX | H24 | To facilitate connection with LFBB FRA |  |  | LFBBACC | 07 NOV 2024
|  |  | LF50480 | LUSIT | LARLA | FL245 | FL660 | Yes | ONLY AVBL FOR TFC VIA LUPEN AND-THEN VIA LARLA | 22:00-05:00 (23:00-03:30) | Night Time Fuel saving Route Time limitation refers to time over LUSIT |  | EVEN | LFRRACC | 07 NOV 2024
|  |  | LF50481 | LUSIT | REGHI | FL195 | FL660 | Yes | ONLY AVBL FOR TFC VIA (MEDIL, FAMEN) AND-THEN VIA REGHI | 22:00-05:00 (23:00-03:30) | Night Time Fuel saving Route Time limitation refers to time over LUSIT |  | EVEN | LFRRACC | 07 NOV 2024
|  |  | LF50482 | LUTAS | RIVAK | FL195 | FL660 | Yes | ONLY AVBL FOR TFC VIA RAPOR AND-THEN VIA RIVAK | 22:00-05:00 (23:00-03:30) | Night Time Fuel saving Route Time limitation refers to time over LUTAS |  | EVEN | LFRRACC | 07 NOV 2024
|  |  | LF50483 | LUTAS | TIVLU | FL195 | FL660 | Yes | ONLY AVBL FOR TFC VIA LUPEN AND-THEN VIA TIVLU | 22:00-05:00 (23:00-03:30) | Night Time Fuel saving Route Time limitation refers to time over LUTAS |  | EVEN | LFRRACC | 07 NOV 2024
|  |  | LF50484 | MINQI | ALUTA | FL245 | FL660 | Yes | ONLY AVBL FOR TFC VIA LUPEN AND-THEN VIA ALUTA | 22:00-05:00 (23:00-03:30) | Night Time Fuel saving Route Time limitation refers to time over RAPOR |  | EVEN | LFRRACC | 07 NOV 2024
|  |  | LF50485 | MOKUP | BAKUP | FL195 | FL660 | Yes | ONLY AVBL FOR TFC VIA RUBUT AND-THEN VIA BAKUP | 22:00-05:00 (23:00-03:30) | Night Time Fuel saving Route Time limitation refers to time over MOKUP |  | ODD | LFRRACC | 07 NOV 2024
|  |  | LF50486 | MONTU | ATLEN | FL195 | FL660 | Yes | ONLY AVBL FOR TFC VIA FAMEN AND-THEN VIA ATLEN | 22:00-05:00 (23:00-03:30) | Night Time Fuel saving Route Time limitation refers to time over MONTU |  | ODD | LFRRACC | 07 NOV 2024
|  |  | LF50487 | NORMI | ATLEN | FL195 | FL660 | Yes | ONLY AVBL FOR TFC VIA RUBUT AND-THEN VIA ATLEN | 22:00-05:00 (23:00-03:30) | Night Time Fuel saving Route Time limitation refers to time over RAPOR |  | ODD | LFRRACC | 07 NOV 2024
|  |  | LF50488 | NORMI | LOTEE | FL195 | FL660 | Yes | ONLY AVBL FOR TFC VIA FAMEN AND-THEN VIA LOTEE | 22:00-05:00 (23:00-03:30) | Night Time Fuel saving Route Time limitation refers to time over NORMI |  | ODD | LFRRACC | 07 NOV 2024
|  |  | LF50489 | ORVAL | UMOXA | FL195 | FL660 | Yes | ONLY AVBL FOR TFC VIA MEDIL AND-THEN VIA UMOXA | 22:00-05:00 (23:00-03:30) | Night Time Fuel saving Route Time limitation refers to time over ORVAL |  | EVEN | LFRRACC | 07 NOV 2024
|  |  | LF5049 | SALIN | DIVKO | MEA | FL500 | Yes | ONLY AVBL FOR TFC DEP (LFTW, MONTPELLIER_GROUP) | H24 | To allow shortest connection in upper airspace. Internal flight plan processing system requirement |  |  | LFMMACC | 07 NOV 2024
|  |  | LF50490 | OSGES | RIVAK | FL195 | FL660 | Yes | ONLY AVBL FOR TFC VIA LUPEN AND-THEN VIA RIVAK | 22:00-05:00 (23:00-03:30) | Night Time Fuel saving Route Time limitation refers to time over OSGES |  | EVEN | LFRRACC | 07 NOV 2024
|  |  | LF50491 | REN | UMOXA | FL195 | FL660 | Yes | ONLY AVBL FOR TFC VIA LUPEN AND-THEN VIA UMOXA | 22:00-05:00 (23:00-03:30) | Night Time Fuel saving Route Time limitation refers to time over REN |  | EVEN | LFRRACC | 07 NOV 2024
|  |  | LF50492 | RINSO | LAPEX | FL195 | FL660 | Yes | ONLY AVBL FOR TFC VIA LUPEN AND-THEN VIA LAPEX | 22:00-05:00 (23:00-03:30) | Night Time Fuel saving Route Time limitation refers to time over RINSO |  | EVEN | LFRRACC | 07 NOV 2024
|  |  | LF50493 | ROGPU | RIVAK | FL195 | FL660 | Yes | ONLY AVBL FOR TFC VIA MEDIL AND-THEN VIA RIVAK | 22:00-05:00 (23:00-03:30) | Night Time Fuel saving Route Time limitation refers to time over ROGPU |  | EVEN | LFRRACC | 07 NOV 2024
|  |  | LF50494 | TACRO | ATLEN | FL195 | FL660 | Yes | ONLY AVBL FOR TFC VIA MEDIL AND-THEN VIA ATLEN | 22:00-05:00 (23:00-03:30) | Night Time Fuel saving Route Time limitation refers to time over TACRO |  | ODD | LFRRACC | 07 NOV 2024
|  |  | LF50495 | TERPO | LOTEE | FL195 | FL660 | Yes | ONLY AVBL FOR TFC VIA MEDIL AND-THEN VIA LOTEE | 22:00-05:00 (23:00-03:30) | Night Time Fuel saving Route Time limitation refers to time over TERPO |  | ODD | LFRRACC | 07 NOV 2024
|  |  | LF50496 | TIRAV | NENEM | FL195 | FL660 | Yes | ONLY AVBL FOR TFC VIA (MEDIL, FAMEN) AND-THEN VIA NENEM | 22:00-05:00 (23:00-03:30) | Night Time Fuel saving Route Time limitation refers to time over TIRAV |  | ODD | LFRRACC | 07 NOV 2024
|  |  | LF50497 | USODA | LOTEE | FL195 | FL660 | Yes | ONLY AVBL FOR TFC VIA RAPOR AND-THEN VIA LOTEE | 22:00-05:00 (23:00-03:30) | Night Time Fuel saving Route Time limitation refers to time over USODA |  | ODD | LFRRACC | 07 NOV 2024
|  |  | LF50498 | USODA | NENEM | FL195 | FL660 | Yes | ONLY AVBL FOR TFC VIA RAPOR AND-THEN VIA NENEM | 22:00-05:00 (23:00-03:30) | Night Time Fuel saving Route Time limitation refers to time over USODA |  | ODD | LFRRACC | 07 NOV 2024
|  |  | LF50499 | VEZAQ | ERJAZ | FL305 | FL660 | Yes | ONLY AVBL FOR TFC VIA RAPOR AND-THEN VIA BAKUP | 22:00-05:00 (23:00-03:30) | Night Time Fuel saving Route Time limitation refers to time over VEZAQ |  | ODD | LFRRACC | 07 NOV 2024
|  |  | LF5050 | GALDO | DODOM | FL145 | FL195 | Yes | ONLY AVBL FOR TFC DEP LFMK AND-THEN VIA LFBBUBDX | H24 | To facilitate connection with LFBB FRA |  |  | LFBBACC | 07 NOV 2024
|  |  | LF50500 | VEZAQ | USODA | FL305 | FL660 | Yes | ONLY AVBL FOR TFC VIA RAPOR AND-THEN VIA (LOTEE, NENEM) | 22:00-05:00 (23:00-03:30) | Night Time Fuel saving Route Time limitation refers to time over VEZAQ |  | ODD | LFRRACC | 07 NOV 2024
|  |  | LF50501 | ARSUK | VALEK | FL295 | FL660 | Yes | ONLY AVBL FOR TFC VIA LAPEX AND-THEN VIA VALEK | 22:00-05:00 (23:00-03:30) | Night Time Fuel saving Route Time limitation refers to time over ARSUK |  | EVEN | LFRRACC, LFEEACC, LFFFACC | 07 NOV 2024
|  |  | LF50502 | AZFIC | BAZOS | FL295 | FL660 | Yes | ONLY AVBL FOR TFC VIA LOTEE AND-THEN VIA ADUTO | 22:00-05:00 (23:00-03:30) | Night Time Fuel saving Route Time limitation refers to time over AZFIC |  | EVEN | LFRRACC | 07 NOV 2024
|  |  | LF50503 | AZFIC | KORIQ | FL295 | FL660 | Yes | ONLY AVBL FOR TFC VIA LOTEE AND-THEN VIA (BELOB, GIRVI, RUBUT) | 22:00-05:00 (23:00-03:30) | Night Time Fuel saving Route Time limitation refers to time over AZFIC |  | EVEN | LFRRACC | 07 NOV 2024
|  |  | LF50504 | BOKNO | ARSAF | FL305 | FL660 | Yes | ONLY AVBL FOR TFC VIA BOKNO AND-THEN VIA (BELOB, GIRVI) | 22:00-05:00 (23:00-03:30) | Night Time Fuel saving Route Time limitation refers to time over BOKNO |  | EVEN | LFRRACC | 07 NOV 2024
|  |  | LF50505 | BOKNO | BAZOS | FL305 | FL660 | Yes | ONLY AVBL FOR TFC VIA BOKNO AND-THEN VIA RUBUT | 22:00-05:00 (23:00-03:30) | Night Time Fuel saving Route Time limitation refers to time over BOKNO |  | EVEN | LFRRACC | 07 NOV 2024
|  |  | LF50506 | BOKNO | ODILO | FL305 | FL660 | Yes | ONLY AVBL FOR TFC VIA BOKNO AND-THEN VIA (ADUTO, ARDEN) | 22:00-05:00 (23:00-03:30) | Night Time Fuel saving Route Time limitation refers to time over BOKNO |  | EVEN | LFRRACC | 07 NOV 2024
|  |  | LF50507 | DELOG | ERJAZ | FL195 | FL660 | Yes | ONLY AVBL FOR TFC VIA DELOG AND-THEN VIA VALEK | 22:00-05:00 (23:00-03:30) | Night Time Fuel saving Route Time limitation refers to time over DELOG |  | EVEN | LFRRACC | 07 NOV 2024
|  |  | LF50508 | ERCUT | BUZIK | FL305 | FL660 | Yes | ONLY AVBL FOR TFC VIA LOTEE AND-THEN VIA ARDEN | 22:00-05:00 (23:00-03:30) | Night Time Fuel saving Route Time limitation refers to time over ERCUT |  | EVEN | LFRRACC | 07 NOV 2024
|  |  | LF50509 | ERCUT | POGZI | FL305 | FL660 | Yes | ONLY AVBL FOR TFC VIA LOTEE AND-THEN VIA (LUVAL, MANAG) | 22:00-05:00 (23:00-03:30) | Night Time Fuel saving Route Time limitation refers to time over ERCUT |  | EVEN | LFRRACC | 07 NOV 2024
|  |  | LF50510 | ERCUT | VEZAQ | FL305 | FL660 | Yes | ONLY AVBL FOR TFC VIA LOTEE AND-THEN VIA VALEK | 22:00-05:00 (23:00-03:30) | Night Time Fuel saving Route Time limitation refers to time over ERCUT |  | EVEN | LFRRACC | 07 NOV 2024
|  |  | LF50511 | ERJAZ | VEZAQ | FL305 | FL660 | Yes | ONLY AVBL FOR TFC VIA DELOG AND-THEN VIA VALEK | 22:00-05:00 (23:00-03:30) | Night Time Fuel saving Route Time limitation refers to time over ERJAZ |  | EVEN | LFRRACC | 07 NOV 2024
|  |  | LF50512 | FEJAC | BAZOS | FL295 | FL660 | Yes | ONLY AVBL FOR TFC VIA UMOXA AND-THEN VIA ARDEN | 22:00-05:00 (23:00-03:30) | Night Time Fuel saving Route Time limitation refers to time over FEJAC |  | EVEN | LFRRACC | 07 NOV 2024
|  |  | LF50513 | FEJAC | KIHVI | FL295 | FL660 | Yes | ONLY AVBL FOR TFC VIA REGHI AND-THEN VIA VALEK | 22:00-05:00 (23:00-03:30) | Night Time Fuel saving Route Time limitation refers to time over FEJAC |  | EVEN | LFRRACC | 07 NOV 2024
|  |  | LF50514 | FEJAC | KORIQ | FL295 | FL660 | Yes | ONLY AVBL FOR TFC VIA UMOXA AND-THEN VIA (ADUTO, BELOB, GIRVI, RUBUT) | 22:00-05:00 (23:00-03:30) | Night Time Fuel saving Route Time limitation refers to time over FEJAC |  | EVEN | LFRRACC | 07 NOV 2024
|  |  | LF50515 | OZNOH | ARSAF | FL295 | FL660 | Yes | ONLY AVBL FOR TFC VIA LAPEX AND-THEN VIA ARDEN | 22:00-05:00 (23:00-03:30) | Night Time Fuel saving Route Time limitation refers to time over OZNOH |  | EVEN | LFRRACC | 27 JUN 2025
|  |  | LF50516 | OZNOH | KIHVI | FL295 | FL660 | Yes | ONLY AVBL FOR TFC VIA UMOXA AND-THEN VIA VALEK | 22:00-05:00 (23:00-03:30) | Night Time Fuel saving Route Time limitation refers to time over OZNOH |  | EVEN | LFRRACC | 27 JUN 2025
|  |  | LF50517 | OZNOH | KORIQ | FL295 | FL660 | Yes | ONLY AVBL FOR TFC VIA TIVLU AND-THEN VIA (ADUTO, BELOB, GIRVI, RUBUT) | 22:00-05:00 (23:00-03:30) | Night Time Fuel saving Route Time limitation refers to time over OZNOH |  | EVEN | LFRRACC | 27 JUN 2025
|  |  | LF50518 | FUJTI | ERCUT | FL195 | FL660 | Yes | ONLY AVBL FOR TFC VIA LOTEE AND-THEN VIA (ARDEN, VALEK, LUVAL, MANAG) | 22:00-05:00 (23:00-03:30) | Night Time Fuel saving Route Time limitation refers to time over FUJTI |  | EVEN | LFRRACC | 07 NOV 2024
|  |  | LF50519 | JSY | KORIQ | FL295 | FL660 | Yes | ONLY AVBL FOR TFC VIA REGHI AND-THEN VIA (ADUTO, BELOB, GIRVI, RUBUT) | 22:00-05:00 (23:00-03:30) | Night Time Fuel saving Route Time limitation refers to time over JSY |  | EVEN | LFRRACC | 07 NOV 2024
|  |  | LF5052 | DODOM | ANETO | FL145 | FL195 | Yes | ONLY AVBL FOR TFC DEP LFMK AND-THEN VIA LFBBUBDX | H24 | To facilitate connection with LFBB FRA |  |  | LFBBACC | 29 NOV 2024
|  |  | LF50520 | KORER | POGZI | FL305 | FL660 | Yes | ONLY AVBL FOR TFC VIA TIVLU AND-THEN VIA (LUVAL, MANAG) | 22:00-05:00 (23:00-03:30) | Night Time Fuel saving Route Time limitation refers to time over KORER |  | EVEN | LFRRACC | 07 NOV 2024
|  |  | LF50521 | LABUL | ARSAF | FL295 | FL660 | Yes | ONLY AVBL FOR TFC VIA TIVLU AND-THEN VIA ARDEN | 22:00-05:00 (23:00-03:30) | Night Time Fuel saving Route Time limitation refers to time over LABUL |  | EVEN | LFRRACC | 07 NOV 2024
|  |  | LF50522 | LABUL | ARSUK | FL295 | FL660 | Yes | ONLY AVBL FOR TFC VIA LAPEX AND-THEN VIA VALEK | 22:00-05:00 (23:00-03:30) | Night Time Fuel saving Route Time limitation refers to time over LABUL |  | EVEN | LFRRACC | 07 NOV 2024
|  |  | LF50523 | LABUL | POGZI | FL295 | FL660 | Yes | ONLY AVBL FOR TFC VIA UMOXA AND-THEN VIA (LUVAL, MANAG) | 22:00-05:00 (23:00-03:30) | Night Time Fuel saving Route Time limitation refers to time over LABUL |  | EVEN | LFRRACC | 07 NOV 2024
|  |  | LF50524 | LAPEX | LABUL | FL195 | FL660 | Yes | ONLY AVBL FOR TFC VIA LAPEX AND-THEN VIA VALEK | 22:00-05:00 (23:00-03:30) | Night Time Fuel saving Route Time limitation refers to time over LAPEX |  | ODD | LFRRACC | 07 NOV 2024
|  |  | LF50525 | LAPEX | REN | FL195 | FL660 | Yes | ONLY AVBL FOR TFC VIA LAPEX AND-THEN VIA (LUVAL, MANAG) | 22:00-05:00 (23:00-03:30) | Night Time Fuel saving Route Time limitation refers to time over LAPEX |  | ODD | LFRRACC | 07 NOV 2024
|  |  | LF50526 | LAPEX | UPALO | FL195 | FL660 | Yes | ONLY AVBL FOR TFC VIA LAPEX AND-THEN VIA (ADUTO, BELOB, GIRVI, RUBUT) | 22:00-05:00 (23:00-03:30) | Night Time Fuel saving Route Time limitation refers to time over LAPEX |  | ODD | LFRRACC | 07 NOV 2024
|  |  | LF50527 | LARLA | ORVAL | FL245 | FL660 | Yes | ONLY AVBL FOR TFC VIA LARLA AND-THEN VIA (LUVAL, MANAG) | 22:00-05:00 (23:00-03:30) | Night Time Fuel saving Route Time limitation refers to time over LARLA |  | ODD | LFRRACC | 07 NOV 2024
|  |  | LF50528 | LIZAD | TURDU | FL245 | FL660 | Yes | ONLY AVBL FOR TFC VIA LIZAD AND-THEN VIA (LUVAL, MANAG) | 22:00-05:00 (23:00-03:30) | Night Time Fuel saving Route Time limitation refers to time over LIZAD |  | ODD | LFRRACC | 07 NOV 2024
|  |  | LF50529 | ODILO | AHVEC | FL295 | FL660 | Yes | ONLY AVBL FOR TFC VIA BOKNO AND-THEN VIA ARDEN | 22:00-05:00 (23:00-03:30) | Night Time Fuel saving Route Time limitation refers to time over ODILO |  | EVEN | LFRRACC | 07 NOV 2024
|  |  | LF50530 | ODILO | KIHVI | FL295 | FL660 | Yes | ONLY AVBL FOR TFC VIA BOKNO AND-THEN VIA ADUTO | 22:00-05:00 (23:00-03:30) | Night Time Fuel saving Route Time limitation refers to time over ODILO |  | EVEN | LFRRACC | 07 NOV 2024
|  |  | LF50531 | ORVAL | POGZI | FL295 | FL660 | Yes | ONLY AVBL FOR TFC VIA LARLA AND-THEN VIA (LUVAL, MANAG) | 22:00-05:00 (23:00-03:30) | Night Time Fuel saving Route Time limitation refers to time over ORVAL |  | ODD | LFRRACC | 07 NOV 2024
|  |  | LF50532 | OTOFE | BAZOS | FL295 | FL660 | Yes | ONLY AVBL FOR TFC VIA REGHI AND-THEN VIA ARDEN | 22:00-05:00 (23:00-03:30) | Night Time Fuel saving Route Time limitation refers to time over OTOFE |  | EVEN | LFRRACC | 07 NOV 2024
|  |  | LF50533 | REGHI | JSY | FL195 | FL660 | Yes | ONLY AVBL FOR TFC VIA REGHI AND-THEN VIA (ADUTO, BELOB, GIRVI, RUBUT) | 22:00-05:00 (23:00-03:30) | Night Time Fuel saving Route Time limitation refers to time over REGHI |  | ODD | LFRRACC | 07 NOV 2024
|  |  | LF50534 | REN | DUCRA | FL295 | FL660 | Yes | ONLY AVBL FOR TFC VIA (RIVAK, TIVLU) AND-THEN VIA VALEK | 22:00-05:00 (23:00-03:30) | Night Time Fuel saving Route Time limitation refers to time over REN |  | EVEN | LFRRACC | 07 NOV 2024
|  |  | LF50535 | REN | KIHVI | FL295 | FL660 | Yes | ONLY AVBL FOR TFC VIA RIVAK AND-THEN VIA ARDEN | 22:00-05:00 (23:00-03:30) | Night Time Fuel saving Route Time limitation refers to time over REN |  | EVEN | LFRRACC | 07 NOV 2024
|  |  | LF50536 | REN | POGZI | FL295 | FL660 | Yes | ONLY AVBL FOR TFC VIA LAPEX AND-THEN VIA (LUVAL, MANAG) | 22:00-05:00 (23:00-03:30) | Night Time Fuel saving Route Time limitation refers to time over REN |  | EVEN | LFRRACC | 07 NOV 2024
|  |  | LF50537 | RIMON | POGZI | FL305 | FL660 | Yes | ONLY AVBL FOR TFC VIA RIVAK AND-THEN VIA (LUVAL, MANAG) | 22:00-05:00 (23:00-03:30) | Night Time Fuel saving Route Time limitation refers to time over RIMON |  | EVEN | LFRRACC | 07 NOV 2024
|  |  | LF50538 | RIVAK | REN | FL195 | FL660 | Yes | ONLY AVBL FOR TFC VIA RIVAK AND-THEN VIA (ARDEN, VALEK) | 22:00-05:00 (23:00-03:30) | Night Time Fuel saving Route Time limitation refers to time over RIVAK |  | ODD | LFRRACC | 07 NOV 2024
|  |  | LF50539 | RIVAK | RIMON | FL195 | FL660 | Yes | ONLY AVBL FOR TFC VIA RIVAK AND-THEN VIA (LUVAL, MANAG) | 22:00-05:00 (23:00-03:30) | Night Time Fuel saving Route Time limitation refers to time over RIVAK |  | ODD | LFRRACC | 07 NOV 2024
|  |  | LF50540 | RIVAK | ROGPU | FL195 | FL660 | Yes | ONLY AVBL FOR TFC VIA RIVAK AND-THEN VIA (ADUTO, BELOB, GIRVI, RUBUT) | 22:00-05:00 (23:00-03:30) | Night Time Fuel saving Route Time limitation refers to time over RIVAK |  | ODD | LFRRACC | 07 NOV 2024
|  |  | LF50541 | ROGPU | KORIQ | FL295 | FL660 | Yes | ONLY AVBL FOR TFC VIA RIVAK AND-THEN VIA (ADUTO, BELOX, GIRVI, RUBUT) | 22:00-05:00 (23:00-03:30) | Night Time Fuel saving Route Time limitation refers to time over ROGPU |  | EVEN | LFRRACC | 07 NOV 2024
|  |  | LF50542 | TIVLU | KORER | FL195 | FL660 | Yes | ONLY AVBL FOR TFC VIA TIVLU AND-THEN VIA (LUVAL, MANAG) | 22:00-05:00 (23:00-03:30) | Night Time Fuel saving Route Time limitation refers to time over TIVLU |  | ODD | LFRRACC | 07 NOV 2024
|  |  | LF50543 | TIVLU | LABUL | FL195 | FL660 | Yes | ONLY AVBL FOR TFC VIA TIVLU AND-THEN VIA ARDEN | 22:00-05:00 (23:00-03:30) | Night Time Fuel saving Route Time limitation refers to time over TIVLU |  | ODD | LFRRACC | 07 NOV 2024
|  |  | LF50544 | TIVLU | REN | FL195 | FL660 | Yes | ONLY AVBL FOR TFC VIA TIVLU AND-THEN VIA VALEK | 22:00-05:00 (23:00-03:30) | Night Time Fuel saving Route Time limitation refers to time over TIVLU |  | ODD | LFRRACC | 07 NOV 2024
|  |  | LF50545 | TURDU | POGZI | FL295 | FL660 | Yes | ONLY AVBL FOR TFC VIA LIZAD AND-THEN VIA (LUVAL, MANAG) | 22:00-05:00 (23:00-03:30) | Night Time Fuel saving Route Time limitation refers to time over TURDU |  | ODD | LFRRACC | 07 NOV 2024
|  |  | LF50546 | UMOXA | LABUL | FL195 | FL660 | Yes | ONLY AVBL FOR TFC VIA UMOXA AND-THEN VIA(LUVAL, MANAG) | 22:00-05:00 (23:00-03:30) | Night Time Fuel saving Route Time limitation refers to time over UMOXA |  | ODD | LFRRACC | 07 NOV 2024
|  |  | LF50547 | UPALO | KORIQ | FL295 | FL660 | Yes | ONLY AVBL FOR TFC VIA LAPEX AND-THEN VIA (ADUTO, BELOB, GIRVI, RUBUT) | 22:00-05:00 (23:00-03:30) | Night Time Fuel saving Route Time limitation refers to time over UPALO |  | EVEN | LFRRACC | 07 NOV 2024
|  |  | LF50548 | USODA | BAZOS | FL305 | FL660 | Yes | ONLY AVBL FOR TFC VIA DELOG AND-THEN VIA (ADUTO, BELOB) | 22:00-05:00 (23:00-03:30) | Night Time Fuel saving Route Time limitation refers to time over USODA |  | EVEN | LFRRACC | 07 NOV 2024
|  |  | LF5055 | ESERA | NG | MEA | FL195 | Yes | ONLY AVBL FOR TFC ARR RHONE_GROUP | H24 | To facilitate arrivals through military airspace |  |  | (LFBBACC, LFMMACC) | 07 NOV 2024
|  |  | LF50550 | USODA | LEQOS | FL305 | FL660 | Yes | ONLY AVBL FOR TFC VIA DELOG AND-THEN VIA ARDEN | 22:00-05:00 (23:00-03:30) | Night Time Fuel saving Route Time limitation refers to time over DELOG |  | EVEN | LFRRACC | 07 NOV 2024
|  |  | LF50551 | EPL | ROUSY | FL195 | FL660 | Yes | NOT AVBL FOR TFC ARR (EBLG, EDLN, EHBK) ABV FL245 AT (EPL, ROUSY) | H24 | To keep traffic out of EDYYACC |  | EVEN | LFEEACC | 07 NOV 2024
|  |  | LF50552 | TORPA | RLP | FL195 | FL660 | Yes | NOT AVBL FOR TFC VIA (R11, J301, Z318, Y112, B13, B3) | H24 | To avoid traffic flight planning a descent in Reims Airspace. |  | EVEN | LFEEACC | 07 NOV 2024
|  |  | LF50553 | RODSA | LOTEE | FL295 | FL660 | Yes | ONLY AVBL FOR TFC VIA RUBUT AND-THEN VIALOTEE | 22:00-05:00 (23:00-03:30) | Night Time Fuel saving Route Time limitation refers to time over RODSA |  | ODD | LFRRACC | 07 NOV 2024
|  |  | LF50554 | NEPAR | DISAK | FL315 | FL660 | Yes | ONLY AVBL FOR TFC VIA RAPOR AND-THEN VIA DISAK | 22:00-05:00 (23:00-03:30) | Night Time Fuel saving Route Time limitation refers to time over NEPAR |  | ODD | LFEEACC LFRRACC | 07 NOV 2024
|  |  | LF50555 | VERMA | KIHVI | FL295 | FL660 | Yes | ONLY AVBL FOR TFC VIA MEDIL AND-THEN VIA NENEM | 22:00-05:00 (23:00-04:00) | Night Time Fuel saving Route Time limitation refers to time over VERMA |  | ODD | LFEEACC | 07 NOV 2024
|  |  | LF50556 | EPURI | LUVAL | FL345 | FL660 | Yes | ONLY AVBL FOR TFC VIA (LARLA, UMOXA, REGHI, LIZAD, LOTEE, RIVAK, TIVLU, LAPEX) AND-THEN VIA LUVAL | 22:00-05:00 (23:00-04:00) | Night Time Fuel saving Route Time limitation refers to time over EPURI |  | ODD | LFEEACC | 07 NOV 2024
|  |  | LF50557 | NEPAR | AHVEC | FL315 | FL660 | Yes | ONLY AVBL FOR TFC VIA RAPOR AND-THEN VIA ATLEN | 22:00-05:00 (23:00-04:00) | Night Time Fuel saving Route Time limitation refers to time over NEPAR |  | ODD | LFEEACC | 07 NOV 2024
|  |  | LF50558 | FAMEN | LABUL | FL315 | FL660 | Yes | ONLY AVBL FOR TFC VIA FAMEN AND-THEN VIA (TIVLU, RIVAK) | 22:00-05:00 (23:00-03:30) | Night Time Fuel saving Route Time limitation refers to time over FAMEN |  | ODD | LFEEACC LFRRACC | 07 NOV 2024
|  |  | LF5056 | MOLEN | MTL | FL085 | FL500 | Yes | ONLY AVBL FOR TFC DEP (MONTPELLIER_GROUP, RHONE_GROUP , LFMP) | H24 | To facilitate departures through military airspace |  |  | LFMMACC | 07 NOV 2024
|  |  | LF50563 | ROA | LESPI | FL065 | FL145 | Yes | ONLY AVBL FOR TFC DEP LFLC AND-THEN ARR (LFLL, LFLY, LFLS, LFHV) | H24 | Airport Connectivity |  | EVEN | LFMMACC | 07 NOV 2024
|  |  | LF50568 | LSE | MEBAK | MEA | FL660 | Yes | ONLY AVBL FOR TFC DEP (LFLB, LFLP) | H24 | To connect LSE SID to the routes |  |  | LFMMACC | 07 NOV 2024
|  |  | LF50569 | JOCUZ | GILIR | FL195 | FL660 | No |  | H24 | To ensure correct traffic orientation |  |  | LFEEACC | 07 NOV 2024
|  |  | LF5057 | MTL | MOLEN | FL085 | FL500 | Yes | ONLY AVBL FOR TFC ARR (MONTPELLIER_GROUP, RHONE_GROUP , LFMP) | H24 | To facilitate arrivals through military airspace |  |  | LFMMACC | 07 NOV 2024
|  |  | LF50570 | GILIR | JOCUZ | FL195 | FL660 | No |  | H24 | To ensure correct traffic orientation |  |  | LFEEACC | 07 NOV 2024
|  |  | LF5059 | JULEE | LIPSU | MEA | FL125 | Yes | ONLY AVBL AND COMPULSORY FOR TFC DEP LFTH AND-THEN ARR LFML | H24 | To force traffic via the shortest route, to avoid the LFMMST and LFMMML sectors |  |  | LFMMACC | 07 NOV 2024
|  |  | LF5061 | VAVIX | LAPOS | MEA | FL195 | Yes | ONLY AVBL FOR TFC ARR (LFBC, LFBS) | H24 | To facilitate connection with LFBB FIR and LFBB FRA |  |  | LFBBACC | 07 NOV 2024
|  |  | LF50619 | LABAL | LESPI | FL065 | FL245 | Yes | ONLY AVBL FOR TFC ARR (LFLL, LFLY, LFLS, LFHV) | H24 | Airport connectivity |  |  | LFMMACC | 13 AUG 2024
|  |  | LF5062 | LAPOS | VAVIX | MEA | FL195 | Yes | ONLY AVBL FOR TFC DEP (LFBC, LFBS) | H24 | To facilitate connection with LFBB FIR and LFBB FRA |  |  | LFBBACC | 07 NOV 2024
|  |  | LF50620 | ARSOM | LESPI | FL065 | FL195 | Yes | ONLY AVBL FOR TFC ARR (LFLL, LFLY, LFLS, LFHV) | H24 | Airport connectivity |  |  | LFMMACC | 13 AUG 2024
|  |  | LF50621 | CFA | LESPI | FL065 | FL195 | Yes | ONLY AVBL FOR TFC ARR (LFLL, LFLY, LFLS, LFHV) | H24 | Airport connectivity |  |  | LFMMACC | 13 AUG 2024
|  |  | LF50622 | PU | ORTEZ | MEA | 195 | Yes | ONLY AVBL FOR TFC DEP LFBT | H24 | Airport connectivity |  | EVEN | LFBBACC | 11 AUG 2024
|  |  | LF50623 | LOTEE | GATMO | FL195 | FL500 | Yes | ONLY AVBL FOR TFC VIA LOTEE AND-THEN VIA ANG & ARR LFP* | H24 | Fuel saving DCT for Paris ARR |  | EVEN | LFRRACC | 07 NOV 2024
|  |  | LF50624 | GATMO | NTS | FL195 | FL500 | Yes | ONLY AVBL FOR TFC VIA LOTEE AND-THEN ANG & ARR LFP* | H24 | Fuel Saving DCT for Paris ARR |  | EVEN | LFRRACC | 14 DEC 2024
|  |  | LF50625 | YURZI | NTS | FL195 | FL500 | Yes | ONLY AVBL FOR TFC VIA DELOG AND-THEN VIA ANG & ARR LFP* | H24 | Fuel Saving DCT for Paris ARR |  | EVEN | LFRRACC | 07 NOV 2024
|  |  | LF50626 | AMDOQ | MOROK | FL085 | FL660 | Yes | ONLY AVBL FOR TFC DEP LFST VIA LFFRAE & VIA MOROK | H24 | . |  |  | LFEEACC | 20 DEC 2024
|  |  | LF50627 | LUL | BAQQA | FL115 | FL195 | Yes | ONLY AVBL FOR TFC ARR (EDTL, EDSB, LFST, LFQP, LFJL, LFSO, LFSN, LFSG, LFSI) | H24 | . |  |  | LFEEACC | 07 OCT 2024
|  |  | LF50628 | BAQQA | DOQQU | FL115 | FL195 | Yes | ONLY AVBL FOR TFC VIA LFFRAE & ARR (EDTL, EDSB, LFST, LFQP, LFJL, LFSO, LFSN, LFSG) | H24 | . |  |  | LFEEACC | 20 DEC 2024
|  |  | LF50629 | DOQQU | EPL | FL115 | FL195 | Yes | ONLY AVBL FOR TFC VIA LFFRAE & ARR (LFSO, LFSN, LFSG) | H24 | . |  |  | LFEEACC | 20 DEC 2024
|  |  | LF50630 | DOQQU | BERUG | FL115 | FL195 | Yes | ONLY AVBL FOR TFC VIA LFFRAE & ARR (LFST, LFQP) | H24 | . |  |  | LFEEACC | 20 DEC 2024
|  |  | LF50631 | TIRAV | NORMI | FL065 | FL660 | Yes | ONLY AVBL FOR TFC DEP LFBH VIA LUSON AND-THEN TIRAV | H24 | Propose a more direct route for DEP LFBH towards LFRR sector G (exit via ATLEN or BAKUP). |  | EVEN | LFRRACC | 05 SEP 2024
|  |  | LF50632 | NORMI | FUJTI | FL115 | FL660 | Yes | ONLY AVBL FOR TFC DEP LFBH VIA LUSON AND-THEN TIRAV AND-THEN NORMI | H24 | Propose a more direct route for DEP LFBH towards LFRR sector G (exit via ATLEN or BAKUP). |  | ODD | LFRRACC | 05 SEP 2024
|  |  | LF50633 | OB | PADKO | MEA | FL195 | Yes | ONLY AVBL FOR TFC DEP (LFTF, LFMF) & VIA (CUERS G7 OB) AND-THEN VIA (OB DCT PADKO) | H24 | To connect departures to upper network LFTF: FL>195 available from PADKO LFMF: FL>195 available on OB DCT PADKO | OB DCT PADKO = FRA DCT |  | LFMMACC | 07 NOV 2024
|  |  | LF50634 | VIQAQ | TSU | FL305 | FL500 | Yes | ONLY AVBL FOR TFC VIA BOKNO AND-THEN DIBES AND-THEN VIQAQ AND-THEN TSU | H24 | Fuel saving trajectory In case of military activity route via BOKNO -UN858- TSU | FRAF | EVEN | LFRRACC | 04 OCT 2024
|  |  | LF50635 | DOQQU | MONCE | FL115 | FL195 | Yes | ONLY AVBL FOR TFC VIA LFFRAE & ARR LFJL | H24 | . |  |  | LFEEACC | 20 DEC 2024
|  |  | LF50636 | AKEMO | TERPO | FL195 | FL500 | Yes | ONLY AVBL FOR TFC ARR LFP* | H24 | Fuel Saving DCT for Paris ARR |  | EVEN | LFRRACC | 14 DEC 2024
|  |  | LF50637 | EKRAS | REN | FL195 | FL500 | Yes | ONLY AVBL FOR TFC DEP (LFOH, LFRG) | H24 | To plan above FL195 at EKRAS |  | ODD | LFRRACC | 04 OCT 2024
|  |  | LF50638 | ERIGA | AKEMO | FL115 | FL660 | Yes | ONLY AVBL FOR TFC DEP LFRS & VIA LAPEX | H24 | To enable FRA entry at AKEMO. In case of military activity, file via AZFIC |  | EVEN | LFRRACC | 10 JAN 2025
|  |  | LF50639 | BULOL | BOBSI | FL085 | FL145 | Yes | ONLY AVBL FOR TFC DEP (LFLB, LFLP) | H24 | To allow RFL between FL090 and FL140 after BULOL SID. |  |  | LFMMACC | 18 JAN 2025
|  |  | LF5064 | MONOT | LAMUT | FL115 | FL195 | Yes | ONLY AVBL FOR TFC DEP (LFOB, LFPB, LFPG, LFPT) & ENG-TYPE (E, P, R, T) & RFL ABV FL195 IN LF | H24 | To allow connection between lower and upper airspace for specific traffic. | ATT. RFL condition in CACD is checked on the DCT and that does not seem correct as it forces the traffic to have a higher RFL than FL195 on a DCT that is defined up to FL195. I amended it to LF...if okay this has to be changed in CACD. Also some other issues raised by Susan with regards to the lower limit implemented. | ODD | LFFFACC | 07 NOV 2024
|  |  | LF50641 | OBLOC | NARAK | MEA | FL195 | Yes | ONLY AVBL FOR TFC DEP LFBD AND-THEN ARR LSGG | LFR343LZ ACT | To facilitate connection with LFBB FRA when LFR343L is active |  | EVEN | LFBBACC | 12 MAR 2025
|  |  | LF50642 | OBLOC | SOVET | MEA | FL195 | Yes | ONLY AVBL FOR TFC DEP LFBD | LFR343LZ ACT | To facilitate connection with LFBB FRA when LFR343L is active |  | ODD | LFBBACC | 12 MAR 2025
|  |  | LF50645 | DEGOL | MIRBA | MEA | FL195 | Yes | ONLY AVBL FOR TFC ARR LFBD | LFR343LZ ACT | To facilitate connection with LFBB FRA when LFR343L is active |  | EVEN | LFBBACC | 12 MAR 2025
|  |  | LF50649 | HOC | LUVAL | 195 | 660 | Yes | NOT AVBL FOR TFC ARR LFEEFIR | H24 | To prevent inventive flight plans |  |  | LFEEACC | 06 MAR 2025
|  |  | LF5065 | OBLOC | VAVIX | MEA | FL195 | Yes | ONLY AVBL FOR TFC ARR LFBS | H24 | To facilitate connection with LFBB FIR and LFBB FRA |  |  | LFBBACC | 07 NOV 2024
|  |  | LF50650 | RUCAC | EKCEC | 195 | 660 | Yes | NOT AVBL FOR TFC EXC 1. DEP EGKK AND-THEN ARR (LI**, LD**) & RFL ABV FL345 AT UTFAV 2. DEP EGGW AND-THEN ARR (LI**, LD**, LA**, LM**, BKPR) & RFL ABV FL345 AT UTFAV | H24 | To ensure this portion of the DCT is only used by this traffic |  |  | LFEEACC | 04 APR 2025
|  |  | LF50651 | EKCEC | LESDO | 265 | 660 | Yes | NOT AVBL FOR TFC EXC 1. DEP EGKK AND-THEN ARR (LI**, LD**) a. VIA (LESDO UL15 ETINO) b. VIA (LESDO UG42 BUBLI) 2. DEP EGGW AND-THEN ARR (LI**,LD**,LA**,LM**,BKPR) a. VIA (LESDO UL15 ETINO) b. VIA (LESDO UG42 BUBLI) | H24 | To ensure this portion of the DCT is only used by this traffic |  |  | LFEEACC | 04 APR 2025
|  |  | LF50654 | NIMER | CAD | FL125 | FL305 | Yes | ONLY AVBL FOR TFC ARR LFPO | 11:00-17:00 (10:00-16:00) | shorter route during low trafic | at night, the DCT ANG-CAD shall be used | EVEN/ODD | LFFFACC | 20 AUG 2025
|  |  | LF5066 | OSMAS | ROMAM | MEA | FL285 | Yes | ONLY AVBL FOR TFC ARR LFLU & VIA GIGUS | H24 | to connect GIGUS UZ40 OSMAS to the first point of the STAR ROMAM1V |  | EVEN/ODD | LFMMACC | 07 NOV 2024
|  |  | LF5070 | FEJAC | JSY | FL195 | FL500 | Yes | ONLY AVBL FOR TFC VIA (REVTU, AKIKI) | H24 | Replacement of UN472 between BADUR and JSY | FRAF | EVEN | LFRRACC | 07 NOV 2024
|  |  | LF5071 | JSY | REVTU | FL195 | FL660 | Yes | ONLY AVBL FOR TFC VIA (FEJAC, OZNOH) EXC DEP (LFRR_FIR, DEAUVILLE_GROUP) | H24 | offered direct routeing in FRA |  | EVEN | LFRRACC | 18 JUL 2025
|  |  | LF5073 | OLZOM | ERIXU | FL115 | FL195 | Yes | ONLY AVBL FOR TFC DEP (LFOB, LFPB, LFPG, LFPT) & ENG-TYPE (E, P, R, T) & RFL ABV FL195 IN LF | H24 | To allow connection between lower and upper airspace for specific traffic. | ATT. NOT ENG-TYPE JET is not coded in CACD....if you need this we need to write & ENG-TYPE (E, P, R, T) and ask CACD to code it. if not we can remove NOT ENG-TYPE JET | ODD | LFFFACC | 07 NOV 2024
|  |  | LF5077 | ROTIS | LOGNI | FL245 | FL500 | Yes | ONLY AVBL FOR TFC VIA (KAMER DCT EDINO DCT ROTIS DCT LOGNI) | H24 | Night-time fuel-saving route (NTFSR). Time limitation in LF2267 |  | Even | LFMMACC | 07 NOV 2024
|  |  | LF5078 | PADKO | LOGNI | FL245 | FL500 | Yes | ONLY AVBL FOR TFC VIA (OTARO, DOLIS, KAMER, SALMA) | 22:00 - 04:30 (21:00 - 03:30) | Night-time fuel-saving route (NTFSR) Time limitation refers to time over PADKO and LOGNI. |  | Even | LFMMACC | 07 NOV 2024
|  |  | LF5079 | KICQA | GIKEL | FL315 | FL660 | Yes | ONLY AVBL FOR TFC VIA (GIKEL DCT KESAX) | 22:00-05:00 (23:00-04:00) | Night FRA | FRAF |  | LFEEACC | 07 NOV 2024
|  |  | LF5080 | AMCAK | RODIN | FL315 | FL660 | Yes | ONLY AVBL FOR TFC VIA (RODIN DCT ABNUR) | 22:00-05:00 (23:00-04:00) | Night FRA | FRAF |  | LF**ACC | 07 NOV 2024
|  |  | LF5081 | ETINO | ROSIV | FL315 | FL660 | Yes | ONLY AVBL FOR TFC VIA (ROSIV DCT VESAN) | 22:00-05:00 (23:00-04:00) | Timing refers to time at ETINO Night FRA In case of military activity, re-routing via HOC UL613 DIDOR | FRAF |  | LF**ACC | 07 NOV 2024
|  |  | LF5082 | NINAL | SOSUN | FL265 | FL660 | Yes | ONLY AVBL FOR TFC VIA (SOSUN (M733, UM733) SUBIP) ---------- NOT AVBL FOR TFC ARR (EGHH, EGHI, EGHL, EGHO, EGHR, EGLF, EGLK, EGTD, EGTF, EGVO) | 22:00-05:00 (23:00-04:00) ---------- 22:00-05:00 (23:00-04:00) | Timing refers to time at NINAL Night FRA In case of military activity, re-routing via HOC UL613 DIDOR | FRAF |  | LF**ACC | 07 NOV 2024
|  |  | LF5083 | GIKEL | KESAX | FL265 | FL660 | Yes | ONLY AVBL FOR TFC VIA (KESAX (T421, UT421) KUNAV) ---------- NOT AVBL FOR TFC ARR EGKA | 22:00-05:00 (23:00-04:00) ---------- 22:00-05:00 (23:00-04:00) | Timing refers to time at GIKEL Night FRA In case of military activity, re-routing via HOC UL613 DIDOR | FRAF | EVEN | LF**ACC | 07 NOV 2024
|  |  | LF5084 | RODIN | ABNUR | FL265 | FL660 | Yes | ONLY AVBL FOR TFC VIA (ABNUR (T10, UT10) ALESO) | 22:00-05:00 (23:00-04:00) | Timing refers to time at RODIN Night FRA In case of military activity, re-routing via HOC UL613 DIDOR | FRAF |  | LF**ACC | 07 NOV 2024
|  |  | LF5085 | ROSIV | VESAN | FL265 | FL660 | Yes | ONLY AVBL FOR TFC VIA (VESAN (L613, UL613) SOVAT) ---------- NOT AVBL FOR TFC ARR (EGKB, EGLC, EGMC, EGMD, EGMH, EGSG, EGSX, EGTO, EGKA, EGTR) | 22:00-05:00 (23:00-04:00) ---------- 22:00-05:00 (23:00-04:00) | Timing refers to time at ROSIV Night FRA In case of military activity, re-routing via HOC UL613 DIDOR | FRAF |  | LF**ACC | 07 NOV 2024
|  |  | LF5086 | RAPOR | NITAR | FL315 | FL660 | Yes | ONLY AVBL FOR TFC VIA (NITAR DCT SOSUN) | 23:00-05:00 (22:00-04:00) | Timing refers to time at RAPOR Night FRA In case of military activity, re-routing via RAPOR UN857 GIMER UZ912 PODUK | FRAF |  | LF**ACC | 07 NOV 2024
|  |  | LF5087 | RAPOR | RODIN | FL315 | FL660 | Yes | ONLY AVBL FOR TFC VIA (RODIN DCT KESAX) | 23:00-05:00 (22:00-04:00) | Timing refers to time at RAPOR Night FRA In case of military activity, re-routing via RAPOR UN857 GIMER UZ912 PODUK | FRAF |  | LF**ACC | 07 NOV 2024
|  |  | LF5088 | RAPOR | ROSIV | FL315 | FL660 | Yes | ONLY AVBL FOR TFC VIA (ROSIV DCT ABNUR) | 23:00-05:00 (22:00-04:00) | Timing refers to time at RAPOR Night FRA In case of military activity, re-routing via RAPOR UN857 GIMER UZ912 PODUK | FRAF |  | LF**ACC | 07 NOV 2024
|  |  | LF5089 | RAPOR | VELOK | FL315 | FL660 | Yes | ONLY AVBL FOR TFC VIA (VELOK DCT VESAN) | 23:00-05:00 (22:00-04:00) | Timing refers to time at RAPOR Night FRA In case of military activity, re-routing via RAPOR UN857 GIMER UZ912 PODUK | FRAF |  | LF**ACC | 07 NOV 2024
|  |  | LF5090 | NITAR | SOSUN | FL265 | FL660 | Yes | ONLY AVBL FOR TFC VIA (SOSUN (M733, UM733) SUBIP) ---------- NOT AVBL FOR TFC ARR (EGHH, EGHI, EGHL, EGHO, EGHR, EGLF, EGLK, EGTD, EGTF, EGVO) | 23:00-05:00 (22:00-04:00) ---------- 23:00-05:00 (22:00-04:00) | Timing refers to time at NITAR Night FRA In case of military activity, re-routing via RAPOR UN857 GIMER UZ912 PODUK | FRAF |  | LF**ACC | 07 NOV 2024
|  |  | LF5091 | RODIN | KESAX | FL265 | FL660 | Yes | ONLY AVBL FOR TFC VIA (KESAX (T421, UT421) KUNAV) ---------- NOT AVBL FOR TFC ARR EGKA | 23:00-05:00 (22:00-04:00) ---------- 23:00-05:00 (22:00-04:00) | Timing refers to time at RODIN Night FRA In case of military activity, re-routing via RAPOR UN857 GIMER UZ912 PODUK | FRAF | EVEN | LF**ACC | 07 NOV 2024
|  |  | LF5092 | ROSIV | ABNUR | FL265 | FL660 | Yes | ONLY AVBL FOR TFC VIA (ABNUR (T10, UT10) ALESO) | 23:00-05:00 (22:00-04:00) | Timing refers to time at ROSIV Night FRA In case of military activity, re-routing via RAPOR UN857 GIMER UT300 PODUK | FRAF |  | LF**ACC | 07 NOV 2024
|  |  | LF5093 | VELOK | VESAN | FL265 | FL660 | Yes | ONLY AVBL FOR TFC VIA (VESAN (L613, UL613) SOVAT) ---------- NOT AVBL FOR TFC ARR (EGKB, EGLC, EGMC, EGMD, EGMH, EGSG, EGSX, EGTO, EGKA, EGTR) | 23:00-05:00 (22:00-04:00) ---------- 23:00-05:00 (22:00-04:00) | Timing refers to time at VELOK Night FRA In case of military activity, re-routing via RAPOR UN857 GIMER UZ912 PODUK | FRAF |  | LF**ACC | 07 NOV 2024
|  |  | LF5094 | OGRIL | RAPES | FL065 | FL195 | Yes | ONLY AVBL FOR TFC ARR LFMK | H24 | To facilitate connection with LFBB FIR and LFBB FRA |  |  | LFBBACC | 07 NOV 2024
|  |  | LF5095 | CLM | SOPIG | FL265 | FL660 | Yes | ONLY AVBL FOR TFC VIA (SOPIG DCT SOSUN) | 22:00-06:00 (21:00-05:00) | Timing refers to time at CLM Night FRA | FRAF |  | LF**ACC | 07 NOV 2024
|  |  | LF5096 | CLM | MEBAL | FL265 | FL660 | Yes | ONLY AVBL FOR TFC VIA (MEBAL DCT KESAX) | 22:00-06:00 (21:00-05:00) | Timing refers to time at CLM Night FRA | FRAF |  | LF**ACC | 07 NOV 2024
|  |  | LF5097 | CLM | RODIN | FL265 | FL660 | Yes | ONLY AVBL FOR TFC VIA (RODIN DCT VESAN) | 22:00-06:00 (21:00-05:00) | Timing refers to time at CLM Night FRA | FRAF |  | LF**ACC | 07 NOV 2024
|  |  | LF5098 | SOPIG | SOSUN | FL265 | FL660 | Yes | ONLY AVBL FOR TFC VIA (SOSUN UM733 SUBIP) | 22:00-06:00 (21:00-05:00) | Timing refers to time at SOPIG Night FRA | FRAF |  | LF**ACC | 07 NOV 2024
|  |  | LF5099 | MEBAL | KESAX | FL265 | FL660 | Yes | ONLY AVBL FOR TFC VIA (KESAX (T421, UT421) KUNAV) | 22:00-06:00 (21:00-05:00) | Timing refers to time at MEBAL Night FRA | FRAF | EVEN | LF**ACC | 07 NOV 2024
|  |  | LF5100 | RODIN | VESAN | FL265 | FL660 | Yes | ONLY AVBL FOR TFC VIA (VESAN (L613, UL613) SOVAT) | 22:00-06:00 (21:00-05:00) | Timing refers to time at RODIN Night FRA | FRAF |  | LF**ACC | 07 NOV 2024
|  |  | LF5101 | SUKHA | NINAL | FL315 | FL660 | Yes | ONLY AVBL FOR TFC VIA (NINAL DCT SOSUN) | 22:00-05:00 (23:00-04:00) | Night FRA | FRAF |  | LF**ACC | 07 NOV 2024
|  |  | LF5102 | FJR | NG | MEA | FL305 | Yes | ONLY AVBL FOR TFC 1. ARR (LFMI, LFMV) 2. DEP (LFMP, LFMU) 3. DEP LFMY AND-THEN ARR LFMY | H24 | 1. To facilitate connection to NG STAR by using the shortest route. 2. To facilitate northbound departures through military airspace. 3. To allow training flights on this route |  |  | LFMMACC | 07 NOV 2024
|  |  | LF5103 | IBNIT | ROLIR | FL195 | FL500 | Yes | ONLY AVBL FOR TFC DEP PARIS_GROUP & VIA (ROLIR DCT AMFOU) AND-THEN ARR LFMN | 22:00-04:30 (21:00-03:30) | Night time fuel saving route (NTFSR) Shorter route for specified traffic Time limitation refers to the time over IBNIT and AMFOU | FRAF | Odd | (LFFFACC, LFMMACC) | 07 NOV 2024
|  |  | LF5104 | ROLIR | AMFOU | FL125 | FL500 | Yes | ONLY AVBL FOR TFC DEP PARIS_GROUP & VIA (IBNIT DCT ROLIR) AND-THEN ARR LFMN | 22:00-04:30 (21:00-03:30) | Night time fuel saving route (NTFSR) Shorter route for specified traffic Time limitation refers to the time over IBNIT and AMFOU | FRAF | Odd | LFMMACC | 07 NOV 2024
|  |  | LF5108 | NESUL | BARSO | FL245 | FL500 | Yes | ONLY AVBL FOR TFC VIA (CIRTA DCT NESUL DCT BARSO) | H24 | Night-time fuel-saving route (NTFSR). Time limitation in LF2263 |  | Even | LFMMACC | 07 NOV 2024
|  |  | LF5128 | OZNOH | ARTIV | FL305 | FL500 | Yes | ONLY AVBL FOR TFC VIA (AKIKI, DIKRO) | H24 | Green RAD fuel saving route | FRAF | Even | LFRRACC | 27 JUN 2025
|  |  | LF5129 | ARTIV | DIKRO | FL305 | FL500 | Yes | ONLY AVBL FOR TFC VIA LOTEE | H24 | Green RAD revisionprintemps (kept until nov 2021 check) | FRAF | Even | LFRRACC | 07 NOV 2024
|  |  | LF5141 | URELO | GELTA | FL345 | FL660 | Yes |  | 21:00-06:00 (20:00-05:00) | Timing refers to time at URELO Night FRA | FRAF | Odd | LFEEACC | 07 NOV 2024
|  |  | LF5142 | URELO | LUVAL | FL345 | FL660 | Yes |  | 21:00-06:00 (20:00-05:00) | Timing refers to time at LUVAL Night FRA | FRAF | Odd | LFEEACC | 07 NOV 2024
|  |  | LF5143 | TEPRI | NANOP | FL345 | FL660 | Yes | ONLY AVBL FOR TFC VIA (NANOP DCT MANAG) | 21:00-06:00 (20:00-05:00) | Night FRA | FRAF | Odd | (LFRRACC, LFEEACC) | 07 NOV 2024
|  |  | LF5144 | NANOP | MANAG | FL345 | FL660 | Yes |  | 21:00-06:00 (20:00-05:00) | Timing refers to time at MANAG Night FRA | FRAF | Odd | LFEEACC | 07 NOV 2024
|  |  | LF5145 | RIBOU | ROCAN | MEA | FL195 | Yes | ONLY AVBL FOR TFC DEP (LFBO, LFBF, LFBR) & VIA LFBBUBDX | H24 | To facilitate connection with LFBB FRA |  |  | LFBBACC | 09 SEP 2024
|  |  | LF5147 | JSY | ARSUK | FL295 | FL500 | Yes | ONLY AVBL FOR TFC VIA (ARSUK DCT RESMI) | H24 | Green RAD fuel saving route | FRAF | Odd | LFRRACC | 07 NOV 2024
|  |  | LF5148 | ARSUK | RESMI | FL295 | FL500 | Yes |  | H24 | Green RAD revisionprintemps (kept until nov 2021 check) | FRAF | Odd | LFRRACC | 07 NOV 2024
|  |  | LF5150 | GAUDE | ANETO | MEA | FL195 | Yes | ONLY AVBL FOR TFC DEP (LFBF, LFBR) AND-THEN VIA LFBBUBDX | H24 | To facilitate connection with LFBB FRA |  |  | LFBBACC | 07 NOV 2024
|  |  | LF5154 | RESMI | SOMDA | FL345 | FL660 | Yes | ONLY AVBL FOR TFC VIA (SOMDA DCT LUVAL) ---------- NOT AVBL FOR TFC VIA (INPAX, KOVIN) | 21:00-06:00 (20:00-05:00) ---------- 21:00-06:00 (20:00-05:00) | Timing refers to time at RESMI Night FRA | FRAF | Odd | (LFRRACC, LFEEACC) | 07 NOV 2024
|  |  | LF5155 | SOMDA | LUVAL | FL345 | FL660 | Yes |  | 21:00-06:00 (20:00-05:00) | Timing refers to time at BEGAR Night FRA | FRAF | Odd | LFEEACC | 07 NOV 2024
|  |  | LF5156 | ASPET | DODOM | FL095 | FL195 | Yes | ONLY AVBL FOR TFC ARR (LFBP, LFBT) | H24 | To facilitate connection with LFBB FIR and LFBB FRA |  |  | LFBBACC | 07 NOV 2024
|  |  | LF5157 | DODOM | TEPTI | FL065 | FL195 | Yes | ONLY AVBL FOR TFC VIA (ASPET DCT DODOM) AND-THEN ARR (LFBP, LFBT) | H24 | To facilitate connection with LFBB FIR and LFBB FRA |  |  | LFBBACC | 07 NOV 2024
|  |  | LF5159 | SUIPE | VALEK | FL185 | FL315 | Yes | ONLY AVBL FOR TFC 1. DEP (PARIS_GROUP, LFOB) 2. VIA UTELA | 1. LFR175BZ2 ACT 2. H24 | To avoid LFR175B, see associated FUA APP7 restrictions |  | ODD | LFFFACC | 27 AUG 2024
|  |  | LF5160 | SUIPE | VALEK | FL315 | FL660 | Yes | ONLY AVBL FOR TFC 1. DEP (PARIS_GROUP, LFOB) 2. VIA UTELA ---------- NOT AVBL FOR TFC 1. ARR (EDDF, EDFE) & VIA BETEX & ABV FL245 AT BETEX 2. FLT-TYPE (M) EXC VIA (DIK, LIMGO) 3. ARR (EDDK, EDGS, EDKB, EDKL, EDRK, ETNG, ETNN) & RFL ABV FL305 AT (SUIPE DCT VALEK) | 1. LFR175BZ2 ACT 2. H24 ---------- H24 | To avoid LFR175B, see associated FUA APP7 restrictions |  | EVEN | LFEEACC | 29 NOV 2024
|  |  | LF5161 | UTELA | SUIPE | FL195 | FL660 | Yes | ONLY AVBL FOR TFC VIA TSU | LFR175BZ2 ACT | To avoid LFR175B, see associated FUA APP7 restrictions |  | EVEN | LFEEACC | 27 AUG 2024
|  |  | LF5162 | SUQOC | ANG | FL195 | FL500 | Yes | ONLY AVBL FOR TFC VIA (GIROM DCT SUQOC DCT ANG) AND-THEN VIA (AKIKI, DIKRO, ANGLO) | 22:00-05:00 (23:00-04:00) | Night time route saving fuel. Time limitation refers to time over GIROM and ANG. In case of Defence activity route via GIROM-UN863-NTS-UN741-ANG. |  | EVEN | LFRRACC | 01 MAY 2025
|  |  | LF5163 | LGL | PEPAX | FL365 | FL660 | Yes | ONLY AVBL FOR TFC VIA UVELI | 01:00-09:00 (00:00-08:00) | Only available for Flight Planning during activation of RR1AMB Rerouting Scenario, check NM AIM | FRAF | Odd | (LFBBACC, LFRRACC) | 07 NOV 2024
|  |  | LF5193 | ETRAT | KEPER | FL305 | FL500 | Yes | ONLY AVBL FOR TFC VIA (KEPER DCT ETPIL DCT SECHE DCT ANETO) | 21:00..05:00 (22:00..04:00) | Night time fuel saving route (NTFSR). Time limitation refers to time over ETRAT and ANETO. | FRAF | Odd | LFRRACC | 04 OCT 2024
|  |  | LF5194 | KEPER | ETPIL | FL345 | FL500 | Yes | ONLY AVBL FOR TFC VIA (KEPER DCT ETPIL DCT SECHE DCT ANETO) | 21:00..05:00 (22:00..04:00) | Night time fuel saving route (NTFSR). Time limitation refers to time over ETRAT and ANETO. | FRAF | Odd | LFRRACC | 04 OCT 2024
|  |  | LF5197 | ASKAN | ETPAR | FL055 | FL195 | Yes | ONLY AVBL FOR TFC DEP (LFBC, LFCD, LFCH) | H24 | To facilitate connection with LFBB FIR and LFBB FRA |  |  | LFBBACC | 07 NOV 2024
|  |  | LF5200 | ETPAR | CNA | FL055 | FL195 | Yes | ONLY AVBL FOR TFC DEP (LFBC, LFCD, LFCH) | H24 | To facilitate connection with LFBB FIR and LFBB FRA |  |  | LFBBACC | 07 NOV 2024
|  |  | LF5201 | JSY | TURDU | FL285 | FL660 | Yes | ONLY AVBL FOR TFC VIA (TURDU DCT TADUP) | H24 | Green RAD fuel saving route | FRAF | Odd | LFRRACC | 07 NOV 2024
|  |  | LF5202 | MOTIK | OBLOC | FL065 | FL195 | Yes | ONLY AVBL FOR TFC DEP LFBC | H24 | To facilitate connection with LFBB FIR and LFBB FRA |  |  | LFBBACC | 07 NOV 2024
|  |  | LF5203 | TURDU | TADUP | FL295 | FL660 | Yes | ONLY AVBL FOR TFC VIA (TADUP DCT TEPRI) | H24 | Green RAD revisionprintemps (kept until nov 2021 check) | FRAF | Odd | LFRRACC | 07 NOV 2024
|  |  | LF5204 | TADUP | TEPRI | FL295 | FL660 | Yes | TBD | H24 | Green RAD revisionprintemps (kept until nov 2021 check) | FRAF | Odd | LFRRACC | 07 NOV 2024
|  |  | LF5205 | CNA | ETPAR | FL055 | FL195 | Yes | ONLY AVBL FOR TFC ARR (LFBC, LFCD, LFCH) | H24 | To facilitate connection with LFBB FIR and LFBB FRA |  |  | LFBBACC | 07 NOV 2024
|  |  | LF5207 | SAURG | VENTA | MEA | FL195 | Yes | ONLY AVBL FOR TFC DEP LFMY | H24 | To facilitate departures changing from OAT to GAT rules after SAURG |  |  | LFMMACC | 07 NOV 2024
|  |  | LF5214 | DORDI | DIVDA | MEA | FL065 | Yes | ONLY AVBL FOR TFC DEP ORLY_GROUP & RFL BLW FL115 IN LF | H24 | To allow connection to network for Orly Group departures via DORDI |  |  | LFFFACC | 07 NOV 2024
|  |  | LF5215 | SAURG | CM | MEA | FL195 | Yes | ONLY AVBL FOR TFC DEP LFMY | H24 | To facilitate departures changing from OAT to GAT rules after SAURG |  |  | LFMMACC | 07 NOV 2024
|  |  | LF5219 | YAQEL | RETNO | FL345 | FL500 | Yes | ONLY AVBL FOR TFC 1. VIA (BEBIX DCT YAQEL DCT RETNO) 2. VIA (TUPAR DCT ETENU DCT YAQEL DCT RETNO) | 22:00-05:00 (23:00-04:00) | Night time fuel saving route (NTFSR). 1. Time limitation refers to time over BEBIX and RETNO. 2. Time limitation refers to time over TUPAR and RETNO. | FRAF | Odd | LFMMACC | 07 NOV 2024
|  |  | LF5222 | NINUN | MTL | FL345 | FL500 | Yes | ONLY AVBL FOR TFC VIA (NINUN DCT MTL DCT RETNO) | 22:00-05:00 (23:00-04:00) | Night time fuel saving route (NTFSR). Time limitation refers to time over CNA and RETNO. | FRAF | Odd | LFMMACC | 07 NOV 2024
|  |  | LF5223 | MTL | RETNO | FL345 | FL500 | Yes | ONLY AVBL FOR TFC VIA (NINUN DCT MTL DCT RETNO) | 22:00-05:00 (23:00-04:00) | Night time fuel saving route (NTFSR). Time limitation refers to time over CNA and RETNO. | FRAF | Odd | LFMMACC | 07 NOV 2024
|  |  | LF5224 | ELBOX | KOLIV | FL065 | FL095 | Yes | ONLY AVBL FOR TFC ARR LFPT & ACFT-PBN (CONV) | H24 | To allow non-RNAV flights to LFPT on a CONV trajectory |  |  | LFFFACC | 07 NOV 2024
|  |  | LF5225 | CAN | KOLIV | FL065 | FL095 | Yes | ONLY AVBL FOR TFC ARR (LFPT) & ACFT-PBN (CONV) | H24 | To allow non-RNAV flights to LFPT on a CONV trajectory |  |  | LFFFACC | 07 NOV 2024
|  |  | LF5228 | ANG | CAD | FL125 | FL285 | Yes | ONLY AVBL AND COMPULSORY FOR TFC STAR (CAD) | 23:00-06:00 (22:00-05:00) | Night time fuel saving route. Time limitations refer to CAD. In case of military activity route via ANG-NIMER-SOMED-DIBES-CAD | FRAF | Even | LFFFACC | 29 JUL 2025
|  |  | LF5230 | ETPIL | ROMGO | FL125 | FL305 | Yes | ONLY AVBL FOR TFC ARR LFPG | 23:00-05:00 (22:00-04:00) | Night time fuel saving route. | Time limitations refer to ROMGO FRAF | Even | (LFBBACC, LFFFACC) | 07 NOV 2024
|  |  | LF5232 | ELKUK | ROMGO | FL125 | FL305 | Yes | ONLY AVBL FOR TFC ARR LFPG | 23:00-05:00 (22:00-04:00) | Night time fuel saving route | Time limitations refer to ROMGO FRAF | Even | (LFBBACC, LFFFACC) | 07 NOV 2024
|  |  | LF5233 | ETPAR | ASKAN | FL055 | FL195 | Yes | ONLY AVBL FOR TFC ARR (LFBC, LFCD, LFCH) | H24 | To facilitate connection with LFBB FIR and LFBB FRA |  |  | LFBBACC | 07 NOV 2024
|  |  | LF5234 | OBLOC | MOTIK | FL065 | FL195 | Yes | ONLY AVBL FOR TFC ARR LFBC | H24 | To facilitate connection with LFBB FIR and LFBB FRA |  |  | LFBBACC | 07 NOV 2024
|  |  | LF5237 | AMIKO | NOQAS | MEA | FL500 | Yes | ONLY AVBL FOR TFC DEP LFLU | H24 | ARR/DEP organisation, LoA |  | EVEN/ODD | LFMMACC, LFBBACC | 07 NOV 2024
|  |  | LF5239 | TUNOR | OKRIX | FL195 | FL660 | Yes | ONLY AVBL FOR TFC VIA DJL | LFT24AZ2 ACT | To avoid LFT24A |  | EVEN | LFFFACC | 07 NOV 2024
|  |  | LF5240 | BULOL | BUSIL | FL195 | FL660 | Yes | ONLY AVBL FOR TFC 1. VIA (GIPNO, LTP, RUSIT) EXC a. ARR ORLY_GROUP & ABV FL345 AT BUSIL b. ARR (ROISSY_GROUP, LFOB) c. ARR LFEEFIR | (LFT24AZ2, LFT24BZ2) ACT | To avoid LFTSA24A or LFTSA24B |  | EVEN | (LFFFACC, LFMMACC) | 07 NOV 2024
|  |  | LF5241 | LSE | RUSIT | MEA | FL195 | Yes | ONLY AVBL FOR TFC DEP GENEVA_GROUP & VIA TIS | H24 | To provide connection to the west |  | EVEN | LFMMACC | 07 NOV 2024
|  |  | LF5243 | MANAK | MUREL | FL275 | FL500 | Yes | ONLY AVBL FOR TFC VIA NOZHU | H24 | In case of activity of LFT6Z, route via MANAK and then BAGAD DCT TERKU DCT MUREL |  | EVEN | LFRRACC | 07 NOV 2024
|  |  | LF5244 | FJR | GAI | FL145 | FL195 | Yes | ONLY AVBL FOR TFC DEP LFMMFIR AND-THEN VIA LFBBUBDX | H24 | To facilitate connection with LFBB FRA LFBB-LFMM contingency plan: trajectories only available during LF3749 deactivation In case of LF R108E2 activity, anticipate vectors via: FJR DCT ESERA DCT GAI. |  |  | LFBBACC | 07 NOV 2024
|  |  | LF5247 | YURZI | ERIGA | FL275 | FL500 | Yes | ONLY AVBL FOR TFC VIA REVTU | H24 | Green RAD Fuel saving route |  | EVEN | LFRRACC | 07 NOV 2024
|  |  | LF5248 | ERIGA | ARTIV | FL275 | FL500 | Yes | ONLY AVBL FOR TFC VIA REVTU | H24 | Green RAD Fuel saving route |  | EVEN | LFRRACC | 07 NOV 2024
|  |  | LF5251 | ARTIV | AKIKI | FL305 | FL500 | Yes | ONLY AVBL FOR TFC VIA LOTEE | H24 | Green RAD Fuel saving route |  | EVEN | LFRRACC | 07 NOV 2024
|  |  | LF5265 | RENSA | ABNUR | FL315 | FL600 | Yes | ONLY AVBL FOR TFC VIA (ABNUR (T10, UT10) ALESO) | 23:00-05:00 (22:00-04:00) | created COVID19 To offer direct route option only available during low traffic period revisionprintemps (kept until nov 2021 check) |  |  | LFEEACC | 07 NOV 2024
|  |  | LF5267 | RENSA | VESAN | FL315 | FL660 | Yes | ONLY AVBL FOR TFC VIA (VESAN (L613, UL613) SOVAT) ---------- NOT AVBL FOR TFC ARR (EGKB, EGLC, EGMC, EGMD, EGMH, EGSG, EGSX, EGTO, EGKA, EGTR) | 23:00-05:00 (22:00-04:00) ---------- 23:00-05:00 (22:00-04:00) | To offer direct route option only available during low traffic period |  |  | LFEEACC | 07 NOV 2024
|  |  | LF5274 | DIVKO | SALIN | MEA | FL500 | Yes | ONLY AVBL FOR TFC ARR LFTW | H24 | To allow shortest connection in upper airspace. Internal flight plan processing system requirement |  |  | LFMMACC | 07 NOV 2024
|  |  | LF5275 | RETNO | NIRDO | FL245 | FL500 | Yes | ONLY AVBL FOR TFC VIA (RETNO DCT NIRDO DCT DOKAR) | 21:30 - 05:00 (20:30 - 04:00) | Night-time fuel-saving route (NTFSR). Time limitation refers to time over RETNO and DOKAR |  | Odd | LFMMACC | 07 NOV 2024
|  |  | LF5276 | BODRU | DOKAR | FL245 | FL500 | Yes | ONLY AVBL FOR TFC VIA (OTROT DCT BODRU DCT DOKAR) | 21:30 - 05:00 (20:30 - 04:00) | Night-time fuel-saving route (NTFSR). Time limitation refers to time over OTROT and DOKAR. |  | Odd | LFMMACC | 07 NOV 2024
|  |  | LF5280 | RASPA | FJR | FL245 | FL500 | Yes | ONLY AVBL FOR TFC VIA (TABOT DCT ERETI DCT RASPA DCT FJR) | H24 | Night-time fuel-saving route (NTFSR). Time limitation in LF2259 |  | Even | LFMMACC | 07 NOV 2024
|  |  | LF5281 | FJR | RASPA | FL245 | FL500 | Yes | ONLY AVBL FOR TFC VIA (FJR DCT RASPA DCT ERETI DCT TABOT) | 21:30 - 05:00 (20:30 - 04:00) | Night-time fuel-saving route (NTFSR). Time limitation refers to time over FJR and TABOT. TABOT is only available on saturdays and sundays. |  | Odd | LFMMACC | 07 NOV 2024
|  |  | LF5284 | GANGU | NILDU | FL245 | FL500 | Yes |  | 22:00-04:30 (22:00-03:30) | Night-time fuel-saving route (NTFSR). Time limitation refers to time over GANGU and NILDU. Only available via VAMTU DCT GANGU |  | Odd | LFMMACC | 07 NOV 2024
|  |  | LF5286 | LUMAS | LUSOL | FL255 | FL500 | Yes |  | 22:00-04:30 (22:00-03:30) | Night time fuel saving route (NTFSR). Time limitation refers to time over LUMAS and LUSOL. In case of military activity, anticipate ATC vectors via LUMAS UM976 SOFFY DCT LUSOL. The route extension from LUMAS to LUSOL is 3 NM | FRAF | Even | LFMMACC | 07 NOV 2024
|  |  | LF5288 | RETNO | STP | FL245 | FL500 | Yes | ONLY AVBL FOR TFC VIA (RETNO DCT STP DCT PELOS) | 22:00-04:30 (22:00-03:30) | Night-time fuel-saving route (NTFSR). Time limitation refers to time over RETNO and PELOS. |  | Odd | LFMMACC | 07 NOV 2024
|  |  | LF5291 | AZFIC | ERIGA | FL285 | FL660 | Yes | ONLY AVBL FOR TFC VIA (ERIGA DCT GODIX) | H24 | Green RAD fuel saving | FRAF | Even | LFRRACC | 07 NOV 2024
|  |  | LF5292 | ERIGA | GODIX | FL295 | FL660 | Yes | ONLY AVBL FOR TFC VIA (GODIX DCT PODEM) | H24 | Green RAD fuel saving | FRAF | Even | LFRRACC | 07 NOV 2024
|  |  | LF5293 | GODIX | PODEM | FL295 | FL660 | Yes | NOT AVBL FOR TFC 1. ARR (LILLE_GROUP, EBCV, EBKT) 2. ARR (EB**, EHBK, EHBD, EHWO) & ABV FL365 AT (GODIX DCT PODEM) | H24 | Green RAD Fuel saving Route | FRAF | Even | LFRRACC | 07 NOV 2024
|  |  | LF5294 | PODEM | RUBUT | FL295 | FL660 | Yes |  | 22:00-06:00 (23:00-04:00) | Night Time Fuel saving Route Time limitation refers to time over PODEM and RUBUT | FRAF | Even | (LFRRACC, LFEEACC) | 07 NOV 2024
|  |  | LF5295 | PODEM | GIRVI | FL295 | FL660 | Yes |  | 22:00-06:00 (23:00-04:00) | Night Time Fuel saving Route Time limitation refers to time over PODEM and GIRVI | FRAF | Even | (LFRRACC, LFEEACC) | 07 NOV 2024
|  |  | LF5296 | RENSA | SOSUN | FL315 | FL660 | Yes | ONLY AVBL FOR TFC VIA (SOSUN (M733, UM733) SUBIP) ---------- NOT AVBL FOR TFC ARR (EGHH, EGHI, EGHL, EGHO, EGHR, EGLF, EGLK, EGTD, EGTF, EGVO) | 23:00-05:00 (22:00-04:00) ---------- 23:00-05:00 (22:00-04:00) | To offer direct route option only available during low traffic period |  |  | LFEEACC | 07 NOV 2024
|  |  | LF5304 | RENSA | KESAX | FL315 | FL660 | Yes | ONLY AVBL FOR TFC VIA (KESAX (T421, UT421) KUNAV) ---------- NOT AVBL FOR TFC ARR EGKA | 23:00-05:00 (22:00-04:00) ---------- 23:00-05:00 (22:00-04:00) | created COVID19 To offer direct route option only available during low traffic period |  | EVEN | LFEEACC | 07 NOV 2024
|  |  | LF5305 | BOKNO | PON | FL305 | FL660 | Yes | ONLY AVBL FOR TFC VIA (PON DCT LUMIL) | 21:00-06:00 (22:00-05:00) | Night Time Fuel saving Route Time limitation refers to time over BOKNO and LUMIL In case of Defence activity route via BOKNO UN858 VANAD UN874 BAMES UT191 PODEM UN873 VEKIN | FRAF | Even | LFRRACC | 07 NOV 2024
|  |  | LF5306 | PON | LUMIL | FL295 | FL660 | Yes | ONLY AVBL FOR TFC VIA BOKNO | 22:00-06:00 (23:00-04:00) | Night Time Fuel saving Route In case of Defence activity route via BOKNO UN858 VANAD UN874 BAMES UT191 PODEM UN873 VEKIN | FRAF | Even | (LFRRACC, LFEEACC) | 07 NOV 2024
|  |  | LF5310 | NILEM | PON | FL315 | FL660 | Yes | NOT AVBL FOR TFC DEP EHAM | 22:00-06:00 (23:00-05:00) | Night Time Fuel saving Route | FRAF | Odd | (LFRRACC, LFEEACC) | 07 NOV 2024
|  |  | LF5311 | FAMEN | NIDUV | FL315 | FL660 | Yes | ONLY AVBL FOR TFC VIA (NIDUV DCT PON) | 22:00-06:00 (23:00-04:00) | Night Time Fuel saving Route Time limitation refers to time over FAMEN and PON In case of Defence activity route via MEDIL UN872 PON or RAPOR UN857 GIMER UT300 PON | FRAF | Odd | LFEEACC | 07 NOV 2024
|  |  | LF5312 | NIDUV | PON | FL315 | FL660 | Yes | ONLY AVBL FOR TFC VIA FAMEN | 22:00-06:00 (23:00-04:00) | Night Time Fuel saving Route Time limitation refers to time over FAMEN and PON | FRAF | Odd | (LFRRACC, LFEEACC) | 07 NOV 2024
|  |  | LF5315 | GELTA | LUVAL | FL285 | FL660 | Yes |  | 22:00-06:00 (23:00-04:00) | To offer direct route option |  | ODD | LFEEACC | 07 NOV 2024
|  |  | LF5318 | TRO | ENORI | FL345 | FL660 | Yes | ONLY AVBL FOR TFC VIA (ENORI DCT MEDIL) | 22:00-06:00 (23:00-04:00) | Night Time Fuel saving Route In case of Defence activity route via CACHI DCT AVLON UM976 BRY UM733 KOPOR UN874 VEKIN | FRAF | Even | LFEEACC | 07 NOV 2024
|  |  | LF5319 | ENORI | MEDIL | FL285 | FL660 | Yes | ONLY AVBL FOR TFC VIA (MEDIL DCT FERDI) | 22:00-06:00 (23:00-04:00) | Night Time Fuel saving Route Time limitation refers to time over MEDIL | FRAF | Even | LFEEACC | 07 NOV 2024
|  |  | LF5320 | ARTIV | REVTU | FL275 | FL500 | Yes | ONLY AVBL FOR TFC VIA REVTU | H24 | Green RAD Fuel saving route |  | EVEN | LFRRACC | 07 NOV 2024
|  |  | LF5323 | RLP | RAVMU | FL315 | FL660 | Yes | ONLY AVBL FOR TFC VIA (RAVMU DCT VESAN) | 22:00-06:00 (23:00-04:00) | Night Time Fuel saving Route Time limitation refers to time over VESAN | FRAF | Even | LFEEACC | 07 NOV 2024
|  |  | LF5324 | RAVMU | VESAN | FL315 | FL660 | Yes | NOT AVBL FOR TFC ARR (EGKB, EGLC, EGMC, EGMD, EGMH, EGSG, EGSX, EGTO, EGKA, EGTR) | 22:00-06:00 (23:00-04:00) | Night Time Fuel saving Route Time limitation refers to time over VESAN | FRAF | Even | LFEEACC | 07 NOV 2024
|  |  | LF5325 | RLP | ASGUN | FL315 | FL660 | Yes | ONLY AVBL FOR TFC VIA (ASGUN DCT ABNUR) | 22:00-06:00 (23:00-04:00) | Night Time Fuel saving Route Time limitation refers to time over ABNUR | FRAF | Even | LFEEACC | 07 NOV 2024
|  |  | LF5326 | ASGUN | ABNUR | FL315 | FL660 | Yes |  | 22:00-06:00 (23:00-04:00) | Night Time Fuel saving Route Time limitation refers to time over ABNUR | FRAF | Even | LFEEACC | 07 NOV 2024
|  |  | LF5327 | RLP | PIKAG | FL265 | FL660 | Yes | ONLY AVBL FOR TFC VIA (PIKAG DCT KESAX) | 22:00-06:00 (23:00-04:00) | Night Time Fuel saving Route Time limitation refers to time over KESAX | FRAF | Even | LFEEACC | 07 NOV 2024
|  |  | LF5328 | PIKAG | KESAX | FL265 | FL660 | Yes | NOT AVBL FOR TFC ARR EGKA | 22:00-06:00 (23:00-04:00) | Night Time Fuel saving Route Time limitation refers to time over KESAX | FRAF | Even | LFEEACC | 07 NOV 2024
|  |  | LF5329 | RLP | NUBVO | FL265 | FL660 | Yes | ONLY AVBL FOR TFC VIA (NUBVO DCT SOSUN) | 22:00-06:00 (23:00-04:00) | Night Time Fuel saving Route Time limitation refers to time over SOSUN | FRAF | Even | LFEEACC | 07 NOV 2024
|  |  | LF5330 | NUBVO | SOSUN | FL265 | FL660 | Yes | NOT AVBL FOR TFC ARR (EGHH, EGHI, EGHL, EGHO, EGHR, EGLF, EGLK, EGTD, EGTF, EGVO) | 22:00-06:00 (23:00-04:00) | Night Time Fuel saving Route Time limitation refers to time over SOSUN | FRAF | Even | LFEEACC | 07 NOV 2024
|  |  | LF5331 | DIDIG | USODA | FL305 | FL500 | Yes |  | H24 | Fuel saving Direct trajectories |  | EVEN | LFRRACC | 04 APR 2025
|  |  | LF5336 | MONOT | UFFIX | FL115 | FL195 | Yes | ONLY AVBL FOR TFC DEP (LFOB, LFPB, LFPG,LFPT) EXC ENG-TYPE (J) & RFL ABV FL195 | H24 | To avoid LFOA military airspace To allow connection between lower and upper airspace for specific traffic |  | ODD | LFFFACC | 07 NOV 2024
|  |  | LF5337 | DIPCE | GIMER | FL315 | FL660 | Yes | ONLY AVBL FOR TFC VIA (GIMER DCT SOSUN) | 22:00-06:00 (23:00-04:00) | Night Time Fuel saving Route | FRAF | Even | LFEEACC | 07 NOV 2024
|  |  | LF5338 | GIMER | SOSUN | FL315 | FL660 | Yes |  | 22:00-06:00 (23:00-04:00) | Night Time Fuel saving Route Time limitation refers to time over SOSUN | FRAF | Even | LFEEACC | 07 NOV 2024
|  |  | LF5339 | DIPCE | ENORI | FL315 | FL660 | Yes | ONLY AVBL FOR TFC VIA (ENORI DCT KESAX) | 22:00-06:00 (23:00-04:00) | Night Time Fuel saving Route | FRAF | Even | LFEEACC | 07 NOV 2024
|  |  | LF5340 | ENORI | KESAX | FL315 | FL660 | Yes |  | 22:00-06:00 (23:00-04:00) | Night Time Fuel saving Route Time limitation refers to time over KESAX | FRAF | Even | LFEEACC | 07 NOV 2024
|  |  | LF5347 | LATGO | ROMGO | FL145 | FL405 | Yes | ONLY AVBL FOR TFC ARR LFPG | 01:00-08:00 (00:00-07:00) | Night Time Fuel saving route Shorter route for traffic via LATGO This traffic shall flight plan STAR ROMGO Extension of UZ 57, not to be used in case of defense activities | FRAF |  | LFFFACC | 07 NOV 2024
|  |  | LF5348 | TERPO | ANG | FL195 | FL500 | Yes | ONLY AVBL FOR TFC ARR LFP* | H24 | Fuel Saving DCT for Paris ARR |  | Even | LFRRACC | 07 NOV 2024
|  |  | LF5351 | MOTAL | DEPOM | FL065 | FL195 | Yes | ONLY AVBL FOR TFC DEP (LFOJ, LFOZ, LFPM) & VIA DIRMO | H24 | FRA connection for specific departures |  | ODD | LFFFACC | 07 NOV 2024
|  |  | LF5352 | DEPOM | DIRMO | FL135 | FL195 | Yes | ONLY AVBL FOR TFC DEP (LFOJ, LFOZ, LFPM) & VIA LFFRASW | H24 | FRA connection for specific departures |  | ODD | LFFFACC | 07 NOV 2024
|  |  | LF5354 | KOTIS | KUKOR | FL175 | FL195 | Yes | ONLY AVBL FOR TFC DEP (LFOJ, LFOZ, LFPM) & VIA LFFRASW | H24 | FRA connection for specific departures |  | ODD | LFFFACC | 07 NOV 2024
|  |  | LF5362 | RLP | AMODO | FL345 | FL500 | Yes | NOT AVBL FOR TFC DEP (ZURICH_AREA, LFEEFIR) | AIRAC NOV - AIRAC FEB H24 | To offer shorter route option |  | Even | LFEEACC | 07 NOV 2024
|  |  | LF5365 | EDJAR | LIPNI | FL315 | FL500 | Yes | ONLY AVBL FOR TFC ARR (EBBR,EBMB) | 22:00-06:00 (23:00-04:00) | Night Time Fuel saving Route | FRAF | Even | LFEEACC | 07 NOV 2024
|  |  | LF5366 | SALIN | JULEE | MEA | FL295 | Yes | ONLY AVBL FOR TFC ARR LFTH | H24 | To allow direct routing and offload traffic from/to Provence |  |  | LFMMACC | 07 NOV 2024
|  |  | LF5367 | TINOT | JULEE | MEA | FL660 | Yes | ONLY AVBL FOR TFC ARR LFTH | H24 | To allow direct routing and offload traffic from/to Provence |  |  | LFMMACC | 07 NOV 2024
|  |  | LF5383 | FUJTI | OSGES | FL305 | FL660 | Yes | TBD | H24 | Green RAD fuel saving route |  | Even | LFRRACC | 07 NOV 2024
|  |  | LF5384 | OSGES | BEVAV | FL305 | FL660 | Yes | TBD | H24 | Green RAD FUEL SAVING ROUTE |  | Even | LFRRACC | 07 NOV 2024
|  |  | LF5385 | BEVAV | AKIKI | FL305 | FL660 | Yes | TBD | H24 | Green RAD FUEL SAVING ROUTE |  | Even | LFRRACC | 07 NOV 2024
|  |  | LF5387 | FUJTI | IDNUN | FL305 | FL660 | Yes | TBD | H24 | Green RAD fuel saving route |  | Even | LFRRACC | 07 NOV 2024
|  |  | LF5388 | IDNUN | ATGEB | FL305 | FL660 | Yes | TBD | H24 | Green RAD FUEL SAVING ROUTE |  | Even | LFRRACC | 07 NOV 2024
|  |  | LF5389 | ATGEB | DIKRO | FL305 | FL660 | Yes | TBD | H24 | Green RAD FUEL SAVING ROUTE |  | Even | LFRRACC | 07 NOV 2024
|  |  | LF5391 | YURZI | NORMI | FL195 | FL660 | Yes | ONLY AVBL FOR TFC VIA AKIKI | H24 | Green RAD fuel saving route |  | Even | LFRRACC | 07 NOV 2024
|  |  | LF5392 | NORMI | ATGEB | FL195 | FL660 | Yes | ONLY AVBL FOR TFC VIA BELEN | H24 | Green RAD fuel saving route |  | Even | LFRRACC | 07 NOV 2024
|  |  | LF5393 | ATGEB | AKIKI | FL195 | FL660 | Yes | ONLY AVBL FOR TFC VIA BELEN | H24 | Green RAD fuel saving route |  | Even | LFRRACC | 07 NOV 2024
|  |  | LF5395 | YURZI | OLEBA | FL195 | FL660 | Yes |  | H24 | Green RAD fuel saving route |  | Even | LFRRACC | 07 NOV 2024
|  |  | LF5396 | OLEBA | ROGPU | FL195 | FL660 | Yes | ONLY AVBL FOR TFC VIA BELEN | H24 | Green RAD.......................... |  | Even | LFRRACC | 07 NOV 2024
|  |  | LF5397 | ROGPU | DIKRO | FL195 | FL660 | Yes | TBD | H24 | Green RAD .......... |  | Even | LFRRACC | 07 NOV 2024
|  |  | LF5399 | SIZZA | TRO | FL135 | FL500 | Yes | ONLY AVBL FOR TFC VIA MOPEM | 22:00-05:00 (23:00-04:00) | Night time fuel saving route (NTFSR). In case of Defence activity route via CACHI DCT AVLON UM976 BRY UM733 KOPOR UN874 VEKIN UN873 ADUTO or route via LOGNI DCT MOKIP DCT ARFOZ UN854 DJL UM729 TRO | FRAF | Even | (LFFFACC, LFEEACC) | 21 NOV 2024
|  |  | LF5401 | MEDIL | DISAK | FL285 | FL500 | Yes |  | 22:00-05:00 (23:00-04:00) | Night time fuel saving route (NTFSR). Time limitation refers to MEDIL. In case of defence activity route via MEDIL-UN872-KOVIN-UM728-RESMI-UN857-DISAK | FRAF | Odd | (LFEEACC, LFRRACC) | 07 NOV 2024
|  |  | LF5402 | RLP | TRO | FL195 | FL500 | Yes | NOT AVBL FOR TFC 1. VIA CLM 2. DEP (LSZH, BERN_GROUP, BASEL_GROUP) 3. ARR PARIS_GROUP | 23:00-06:00 (22:00-05:00) | Night time fuel saving route (NTFSR). | FRAF | Even | (LFEEACC, LFFFACC) | 07 NOV 2024
|  |  | LF5403 | OZNOH | JSY | FL195 | FL600 | Yes | ONLY AVBL FOR TFC VIA (REVTU, AKIKI) | H24 | offered direct routeing in FRA |  | EVEN | LFRRACC | 27 JUN 2025
|  |  | LF5404 | FAMEN | CLM | FL295 | FL500 | Yes |  | 22:00-05:00 (23:00-04:00) | Night time fuel saving route (NTFSR). Time limitation refers to FAMEN and DISAK. In case of Military activity, re-routing on ATC instruction via UN857 or UN872. | FRAF | Odd | (LFEEACC, LFFFACC) | 07 NOV 2024
|  |  | LF5405 | CLM | DISAK | FL295 | FL500 | Yes | ONLY AVBL FOR TFC VIA (FAMEN DCT CLM) | 22:00-05:00 (23:00-04:00) | Night time fuel saving route (NTFSR). Time limitation refers to time over FAMEN and DISAK | FRAF | Odd | (LFEEACC, LFRRACC) | 07 NOV 2024
|  |  | LF5410 | DIDIG | LUSON | MEA | FL660 | Yes | ONLY AVBL FOR TFC ARR (LFBH, LFOU, LFRI) | H24 | to enable arrivals from DELOG |  | EVEN | LFRRACC | 04 APR 2025
|  |  | LF5418 | CORSI | BARSO | FL245 | FL500 | Yes | ONLY AVBL FOR TFC | H24 | Night-time fuel-saving route (NTFSR). Time limitation in LF2251 |  | Even | LFMMACC | 07 NOV 2024
|  |  | LF5419 | BARSO | LOGNI | FL245 | FL500 | Yes | ONLY AVBL FOR TFC | 21:30 - 05:00 (20:30 - 04:00) | Night time fuel saving route (NTFSR). Time limitation refers to time over BARSO and LOGNI. |  | Even | LFMMACC | 07 NOV 2024
|  |  | LF5420 | BALSI | NILDU | FL245 | FL500 | Yes |  | 22:00-04:00 (22:00-03:00) | Night time fuel saving route (NTFSR). Time limitation refers to time over BALSI and NILDU. In case of military activity, anticipate ATC vectors via BALSI DCT MTG DCT MAMES DCT BISBA. | FRAF | Odd | LFMMACC | 07 NOV 2024
|  |  | LF5421 | BALSI | VATIR | FL245 | FL500 | Yes |  | 22:00-04:00 (22:00-03:00) | Night time fuel saving route (NTFSR). Time limitation refers to time over BALSI and VATIR. In case of military activity, anticipate ATC vectors via BALSI UN852 VATIR. | FRAF | Odd | LFMMACC | 07 NOV 2024
|  |  | LF5426 | SOFFY | GIGUS | FL245 | FL500 | Yes | ONLY AVBL FOR TFC 1. VIA (DIBER DCT SOSUR DCT SOFFY DCT GIGUS) 2. VIA (LUMAS DCT SOFFY DCT GIGUS) | 22:00 - 04:00 (22:00 - 03:00) | Night-time fuel-saving route (NTFSR). Time limitation refers to time over SOFFY and GIGUS. |  | Even | LFMMACC | 07 NOV 2024
|  |  | LF5427 | OTROT | BODRU | FL245 | FL500 | Yes | ONLY AVBL FOR TFC VIA (OTROT DCT BODRU DCT DOKAR) | 21:30 - 05:00 (20:30 - 04:00) | Night-time fuel-saving route (NTFSR). Time limitation refers to time over OTROT and DOKAR. |  | Odd | LFMMACC | 07 NOV 2024
|  |  | LF5428 | ZETCO | GIGUS | FL245 | FL500 | Yes | ONLY AVBL FOR TFC VIA (CIRTA DCT ZETCO DCT GIGUS) | 22:00-04:30 (21:00-03:30) | Night-time fuel-saving route (NTFSR). Time limitation refers to time over ZETCO and GIGUS. |  | Even | LFMMACC | 07 NOV 2024
|  |  | LF5429 | NINTU | NILDU | FL245 | FL500 | Yes |  | 22:00-04:00 (22:00-03:00) | Night time fuel saving route (NTFSR). Time limitation refers to time over NINTU and NILDU. In case of military activity, anticipate ATC vectors via NINTU DCT MTG DCT MAMES DCT BISBA. | FRAF | Odd | LFMMACC | 07 NOV 2024
|  |  | LF5430 | NINTU | VATIR | FL245 | FL500 | Yes |  | 22:00-04:00 (22:00-03:00) | Night time fuel saving route (NTFSR). Time limitation refers to time over NINTU and VATIR. In case of military activity, anticipate ATC vectors via NINTU DCT MTG DCT VATIR. | FRAF | Odd | LFMMACC | 07 NOV 2024
|  |  | LF5431 | FJR | OBLAD | FL245 | FL500 | Yes | ONLY AVBL FOR TFC 1. VIA (FJR DCT OBLAD DCT KAMER) 2. VIA (FJR DCT OBLAD DCT DOLIS) 3. VIA (FJR DCT OBLAD DCT RISEP DCT OTARO) | 21:30 - 05:00 (20:30 - 04:00) | Night-time fuel-saving route (NTFSR). Time limitation refers to time over FJR and KAMER/DOLIS/OTARO. |  | Odd | LFMMACC | 07 NOV 2024
|  |  | LF5433 | AVN | NG | MEA | FL085 | Yes | ONLY AVBL FOR TFC ARR (MONTPELLIER_GROUP, RHONE_GROUP, LFMP) | H24 | To facilitate arrivals through military airspace |  |  | LFMMACC | 07 NOV 2024
|  |  | LF5434 | BAMGO | AKUNU | MEA | FL115 | Yes | ONLY AVBL FOR TFC DEP LFMP AND-THEN ARR LFMT | H24 | To facilitate city pair |  |  | LFMMACC | 07 NOV 2024
|  |  | LF5435 | BAMGO | KELAM | MEA | FL115 | Yes | ONLY AVBL FOR TFC DEP LFMP | H24 | To allow connection from SID to network |  |  | LFMMACC | 07 NOV 2024
|  |  | LF5436 | BAMGO | SIJAN | MEA | FL115 | Yes | ONLY AVBL FOR TFC DEP LFMP | H24 | To allow connection from SID to network |  |  | LFMMACC | 07 NOV 2024
|  |  | LF5437 | BAMGO | ZR | MEA | FL115 | Yes | ONLY AVBL FOR TFC DEP LFMP AND-THEN ARR LFMU | H24 | To facilitate city pair |  |  | LFMMACC | 07 NOV 2024
|  |  | LF5438 | BELEP | DIRBA | MEA | FL145 | Yes | ONLY AVBL FOR TFC DEP LFMH AND-THEN ARR (LFHV, LFLL, LFLY) | H24 | To facilitate city pairs |  |  | LFMMACC | 07 NOV 2024
|  |  | LF5439 | BTA | BREMO | MEA | FL195 | Yes | ONLY AVBL FOR TFC ARR LFKS | H24 | To facilitate arrivals changing from GAT to OAT rules after BREMO |  |  | LFMMACC | 07 NOV 2024
|  |  | LF5440 | CM | AVN | MEA | FL095 | Yes | ONLY AVBL FOR TFC DEP LFMY AND-THEN ARR LFMV | H24 | To allow arrivals LFMV changing from OAT to GAT rules after CM |  |  | LFMMACC | 07 NOV 2024
|  |  | LF5442 | MAZET | MTG | MEA | FL195 | Yes | ONLY AVBL FOR TFC DEP LFMV | H24 | To allow connection from SID to network |  |  | LFMMACC | 07 NOV 2024
|  |  | LF5443 | MTG | MAZET | MEA | FL195 | Yes | ONLY AVBL FOR TFC ARR LFMV | H24 | To allow connection from network to STAR |  |  | LFMMACC | 07 NOV 2024
|  |  | LF5445 | MTG | VENTA | MEA | FL195 | Yes | ONLY AVBL FOR TFC ARR LFMV | H24 | To allow connection from network to STAR |  |  | LFMMACC | 07 NOV 2024
|  |  | LF5446 | NG | AVN | MEA | FL085 | Yes | ONLY AVBL FOR TFC DEP (MONTPELLIER_GROUP, RHONE_GROUP, LFMP) | H24 | To facilitate departures through military airspace |  |  | LFMMACC | 07 NOV 2024
|  |  | LF5447 | NG | CM | MEA | FL195 | Yes | ONLY AVBL FOR TFC ARR LFMY | H24 | To facilitate arrivals changing from GAT to OAT rules after CM |  |  | LFMMACC | 07 NOV 2024
|  |  | LF5450 | VENTA | MTG | MEA | FL195 | Yes | ONLY AVBL FOR TFC DEP (LFMV, LFMY) | H24 | To allow connection from SID to network |  |  | LFMMACC | 07 NOV 2024
|  |  | LF5452 | XERAM | DIPCE | FL315 | FL660 | Yes | ONLY AVBL FOR TFC RFL ABV FL345 AT (XERAM DCT DIPCE) | 22:00-05:00 (23:00-04:00) | To offer shorter route option |  | ODD | LFEEACC | 07 NOV 2024
|  |  | LF5454 | NUCIF | TRO | FL135 | FL500 | Yes | ONLY AVBL FOR TFC VIA LOGNI | 23:00-03:30 (23:00-02:30) | Night Time Fuel saving Route In case of Military activity, re-routing on ATC instruction via LOGNI DCT MOKIP DCT ARFOZ UN854 DJL UM729 TRO | FRAF | Even | LFFFACC | 21 NOV 2024
|  |  | LF5457 | USODA | UVIKO | FL305 | FL500 | Yes | NOT AVBL FOR TFC ARR (LILLE_GROUP, EBKT, EBCV) | H24 | Green RAD In case of military activity, rerouting via UN873 | FRAF | Even | LFRRACC | 07 NOV 2024
|  |  | LF5458 | UVIKO | EKTIR | FL305 | FL500 | Yes | NOT AVBL FOR TFC ARR (EB**, EHBK, EHBD, EHWO) & ABV FL365 | H24 | Green RAD revisionprintemps (kept until june 2021 check) In case of military activity, rerouting via UN873 | FRAF | Even | LFRRACC | 07 NOV 2024
|  |  | LF5459 | EKTIR | BELDI | FL305 | FL500 | Yes |  | 23:00-04:00 (22:00-05:00) | In case of military activity, rerouting via UN873 | FRAF | Even | (LFRRACC, LFEEACC) | 07 NOV 2024
|  |  | LF5460 | ETRAT | GONEK | FL305 | FL500 | Yes |  | 22:00-05:00 (23:00-04:00) | Night time fuel saving route (NTFSR). In case of military activity, rerouting on ATC instructions | FRAF | Odd | LFRRACC | 07 NOV 2024
|  |  | LF5461 | GONEK | ELKUK | FL305 | FL500 | Yes | ONLY AVBL FOR TFC VIA (ETRAT DCT GONEK DCT ELKUK DCT ROCAN) | 22:00-05:00 (23:00-04:00) | Night time fuel saving route (NTFSR). In case of military activity, rerouting on ATC instructions | FRAF | Odd | LFRRACC | 07 NOV 2024
|  |  | LF5462 | MELKO | RLP | FL195 | FL660 | Yes | ONLY AVBL AND COMPULSORY FOR TFC ARR (LFSG, LFSN) & VIA MELKO ---------- NOT AVBL FOR TFC BLW FL265 AT MELKO | H24 ---------- H24 | Connection facilitation |  | Odd | LFEEACC | 07 NOV 2024
|  |  | LF5464 | BREMO | BTA | MEA | FL195 | Yes | ONLY AVBL FOR TFC DEP LFKS | H24 | To facilitate departures changing from GAT to OAT rules after BREMO |  |  | LFMMACC | 07 NOV 2024
|  |  | LF5466 | GTQ | MTZ | MEA | FL195 | Yes | NOT AVBL FOR TFC VIA LFEECTAN ---------- ONLY AVBL FOR TFC 1. ARR/DEP LILLE_GROUP 2. ARR/DEP (LFEEFIR, EDSB, EDTL) | H24 ---------- H24 | Connection facilitation |  |  | LF**ACC | 29 NOV 2024
|  |  | LF5479 | GUSON | LARON | FL065 | FL195 | Yes | ONLY AVBL FOR TFC 1. ARR LFLC 2. DEP (LFLX, LFBI, LFBN) | H24 | To facilitate connection with LFBB FRA and LFBB FIR |  | Odd | LFBBACC | 07 NOV 2024
|  |  | LF5482 | EPATI | LUGIS | FL195 | FL245 | Yes | ONLY AVBL FOR TFC DEP JERSEY_GROUP AND-THEN ARR (EGSS, EGGW, EGSC, EGTC) | EGD039 NOT ACT | To allow planning via UM185 for traffic DEP EGJ*. When EGD039 is active this traffic shall file UM184 during mil activity. | FRAF | Even | LFRRACC | 07 NOV 2024
|  |  | LF5485 | KOTUN | SOSUN | FL265 | FL660 | Yes | ONLY AVBL FOR TFC VIA RLP ---------- NOT AVBL FOR TFC ARR (EGHH, EGHI, EGHL, EGHO, EGHR, EGLF, EGLK, EGTD, EGTF, EGVO) | H24 ---------- H24 | To offer direct route option |  | EVEN | LFEEACC | 07 NOV 2024
|  |  | LF5487 | KOTUN | ABNUR | FL265 | FL660 | Yes | ONLY AVBL FOR TFC VIA RLP | H24 | To offer direct route option |  | EVEN | LFEEACC | 07 NOV 2024
|  |  | LF5491 | GONEK | TABOV | FL305 | FL500 | Yes | ONLY AVBL FOR TFC VIA LFRRGA | H24 | Fuel saving Direct trajectories | FRAF | Even | LFRRACC | 07 NOV 2024
|  |  | LF5492 | POMEG | LACAZ | MEA | FL145 | Yes | ONLY AVBL FOR TFC ARR (LFMV, LFMO, LFMY, LFMA) | H24 | Airport connection. LFMV: connection to LACAZ STAR LFMO: POMEG DCT LACAZ DCT CM LFMY: POMEG DCT LACAZ DCT SAL LFMA: connection to LACAZ STAR |  |  | LFMMACC | 07 NOV 2024
|  |  | LF5496 | BALAN | BEBIX | FL145 | FL195 | Yes | ONLY AVBL FOR TFC DEP (LFJR, LFOC, LFOD, LFOQ, LFOR, LFOT, LFRM) AND-THEN VIA LFBBUBDX | H24 | To facilitate connection with LFBB FRA |  | Odd | LFBBACC | 07 NOV 2024
|  |  | LF5497 | GONUP | AGN | MEA | FL195 | Yes | ONLY AVBL FOR TFC ARR (LFBA, LFCG, LFCL, LFCQ, LFCW, LFCX, LFDB, LFDH, LFDX, LFMW) | H24 | To facilitate connection with LFBB FRA |  |  | LFBBACC | 07 NOV 2024
|  |  | LF5498 | AGN | GAI | MEA | FL195 | Yes | ONLY AVBL FOR TFC 1. DEP (LFCN, LFDA, LFDH) 2. ARR (LFCR, LFCI) | H24 | To facilitate connection with LFBB FRA and LFBB FIR |  |  | LFBBACC | 07 NOV 2024
|  |  | LFEB5000 | GTQ | SUTAL | FL195 | FL660 | Yes | NOT AVBL FOR TFC DEP LFST & ABV FL245 AT (GTQ, SUTAL) | H24 | Loa requirement between EBBUACC and LFEEACC and more accurate flight planning and data exchange |  | ODD | LFEEACC | 07 NOV 2024
|  |  | LFEB5001 | GIVOR | IBERA | FL195 | FL660 | Yes | NOT AVBL FOR TFC ARR (EBLG, EDLN, EDRK, EHBK) & ABV FL245 AT (GIVOR, IBERA) | H24 | To keep traffic out of EDYYACC |  | EVEN | LFEEACC | 07 NOV 2024
|  |  | LFEG5004 | MOTOX | XERAM | FL345 | FL660 | Yes | ONLY AVBL FOR TFC RFL ABV FL345 AT (MOTOX DCT XERAM) & VIA (XERAM DCT DIPCE) EXC DEP (FARNBOROUGH_GROUP, LILLE_GROUP, LONDON_GROUP, PARIS_GROUP, LFOB, EGHH, EGHI, EGKA, EGMD, EGMH, EGSH, EGTC, EGTK, EGUL, EGUN, EGXW) | 22:00-05:00 (23:00-04:00) | to offer shorter route option |  | ODD | LFEEACC | 07 NOV 2024
|  |  | LFEG5005 | UTFAV | RUCAC | 195 | 660 | Yes | NOT AVBL FOR TFC EXC 1. DEP EGKK AND-THEN ARR (LI**, LD**) & RFL ABV FL345 AT UTFAV 2. DEP EGGW AND-THEN ARR (LI**, LD**, LA**, LM**, BKPR) & RFL ABV FL345 AT UTFAV | H24 | To ensure this portion of the DCT is only used by this traffic. |  |  | LFEEACC | 04 APR 2025
|  |  | LFLS5001 | DEPUL | AMKEN | MEA | FL195 | Yes | ONLY AVBL AND COMPULSORY FOR TFC 1. DEP GENEVA_GROUP & RFL BLW FL085 IN LF a. ARR (LFHS, LFHV, LFLL, LFLM, LFLN, LFLO, LFLY) b. ARR LFLS EXC ACFT-PBN (CONV) 2. ARR LFLS & ACFT-PBN (CONV) & RFL BLW FL105 IN LF | H24 | To facilitate city pair traffic LOA LSGG APP / LFLL APP |  |  | (LFMMACC, LSAGACC) | 11 NOV 2024
|  |  | LFLS5015 | INCUS | BALSI | FL245 | FL500 | Yes |  | H24 | To offer shorter connections |  | ODD | LFMMACC,LSAGACC | 07 NOV 2024
|  |  | LG5054 | MES | RDS | FL305 | FL660 | No |  | H24 | Traffic shall file UL609 between these waypoints |  | EVEN/ODD | LG**ACC | 19 SEP 2024
|  |  | LG5056 | RDS | MES | FL305 | FL660 | No |  | H24 | Traffic shall file UL609 between these waypoints |  | EVEN/ODD | LG**ACC | 19 SEP 2024
|  |  | LG5058 | EVENO | KOPAR | FL305 | FL660 | No |  | H24 | Traffic shall file UM601 RDS UL995 between these waypoints |  | EVEN | LG**ACC | 19 SEP 2024
|  |  | LG5059 | KOPAR | EVENO | FL305 | FL660 | No |  | H24 | Traffic shall file UL995 RDS UM601 between these waypoints |  | ODD | LG**ACC | 19 SEP 2024
|  |  | LG5060 | EVENO | USINI | FL305 | FL660 | No |  | H24 | Traffic shall file UM601 RDS UL995 between these waypoints |  | EVEN | LG**ACC | 19 SEP 2024
|  |  | LG5061 | USINI | EVENO | FL305 | FL660 | No |  | H24 | Traffic shall file UL995 RDS UM601 between these waypoints |  | ODD | LG**ACC | 19 SEP 2024
|  |  | LG5064 | VELOP | ATV | MEA | FL305 | Yes | ONLY AVBL FOR TFC DEP LGSA | H24 | Shorten route for traffic DEP LGSA to the N/W, N/E with FL<305 |  | EVEN | LG**ACC | 19 SEP 2024
|  |  | LG5069 | ANEPI | TRL | 095 | 305 | Yes | ONLY AVBL FOR TFC DEP LGKL | H24 | To offer connectivity |  | ODD | LG*ACC | 08 JAN 2025
|  |  | LH5000 | DIMLO | AMRAX | MEA | FL660 | No |  | H24 | To prevent re-entry into the LH Airspace |  |  | LHCCACC | 23 AUG 2024
|  |  | LH5001 | MOPUG | KOPRY | MEA | FL660 | No |  | H24 | To prevent re-entry into LH airspace |  |  | LHCCACC | 23 AUG 2024
|  |  | LH5009 | ALAMU | EPARI | MEA | FL660 | Yes | COMPULSORY FOR TFC DEP LOWW & VIA ALAMU | 05:00-23:00 (04:00-22:00) AT ALAMU | To avoid high traffic complexity in LH sectors |  |  | LHCCACC | 23 AUG 2024
|  |  | LI5000 | AGOMO | OTGIG | FL095 | FL195 | Yes |  | H24 | Fuel saving route made available |  | Odd | LIPPACC | 28 OCT 2024
|  |  | LI5001 | AKADO | KOPER | FL095 | FL195 | Yes |  | H24 | To facilitate connectivity in LI |  |  | LI**ACC | 28 OCT 2024
|  |  | LI5003 | KALIK | OSBUL | FL105 | FL195 | Yes | ONLY AVBL FOR TFC DEP LIMJ AND-THEN ARR (LIPL, LIPO, LIPX) | H24 | To segregate traffic from Arrivals/Departures LIPE/PK |  |  | LI**ACC | 28 OCT 2024
|  |  | LI5006 | BASOG | TULIK | FL095 | FL195 | Yes |  | H24 | Fuel saving route made available |  | Even | LIPPACC | 28 OCT 2024
|  |  | LI5009 | BULAR | TRP | FL095 | FL195 | Yes |  | H24 | There is no alternative route for flight planning for traffic type Mil |  |  | LI**ACC | 28 OCT 2024
|  |  | LI5010 | CHI | OTGIG | FL085 | FL195 | Yes |  | H24 | Fuel saving route made available |  | Odd | LIPPACC | 28 OCT 2024
|  |  | LI5011 | FASAN | XAPAT | FL105 | FL195 | No |  | H24 | Only available during activation of LI TRA426 |  | Odd | LIBBACC | 28 OCT 2024
|  |  | LI5014 | LIKNO | RIM | FL105 | FL195 | Yes |  | H24 | To enable a shorter option for traffic type Mil |  |  | LI**ACC | 28 OCT 2024
|  |  | LI5018 | LOBSI | OTGIG | FL095 | FL195 | Yes |  | H24 | Fuel saving route made available |  | Even | LIPPACC | 28 OCT 2024
|  |  | LI5022 | OSBUL | KALIK | FL105 | FL195 | Yes |  | H24 | To reduce complexity in the LIMMES and LIRRMIE/MUE sectors |  |  | LI**ACC | 28 OCT 2024
|  |  | LI5023 | OTGIG | AGOMO | FL095 | FL195 | Yes |  | H24 | Fuel saving route made available |  | Even | LIPPACC | 28 OCT 2024
|  |  | LI5024 | OTGIG | CHI | FL085 | FL195 | Yes |  | H24 | Fuel saving route made available |  | Even | LIPPACC | 28 OCT 2024
|  |  | LI5025 | OTGIG | LOBSI | FL095 | FL195 | Yes |  | H24 | Fuel saving route made available |  | Odd | LIPPACC | 28 OCT 2024
|  |  | LI5026 | RIM | LIKNO | FL105 | FL195 | Yes |  | H24 | To enable a shorter option for traffic type Mil |  |  | LI**ACC | 28 OCT 2024
|  |  | LI5027 | RIM | ROSKA | FL095 | FL195 | Yes |  | H24 | There is no alternative route for flight planning for traffic type Mil |  |  | LI**ACC | 28 OCT 2024
|  |  | LI5028 | ROSKA | RIM | FL095 | FL195 | Yes |  | H24 | There is no alternative route for flight planning for traffic type Mil |  |  | LI**ACC | 28 OCT 2024
|  |  | LI5031 | SIG | TRP | FL095 | FL305 | Yes |  | H24 | There is no alternative route for flight planning for traffic type Mil |  |  | LI**ACC | 18 MAR 2025
|  |  | LI5032 | SIG | SUBOK | 205 | 285 | Yes | ONLY AVBL FOR TFC FLT-TYPE (M) | H24 | to facititate connectivity between FRA and Network |  |  | LI**ACC | 18 MAR 2025
|  |  | LI5033 | SUBOK | SIG | 205 | 285 | Yes | ONLY AVBL FOR TFC FLT-TYPE (M) | H24 | To enable a shorter option for traffic type Mil |  |  | LI**ACC | 18 MAR 2025
|  |  | LI5037 | TRP | BULAR | FL095 | FL195 | Yes |  | H24 | To enable a shorter option for traffic type Mil |  |  | LI**ACC | 28 OCT 2024
|  |  | LI5038 | TRP | SIG | FL095 | FL305 | Yes |  | H24 | There is no alternative route for flight planning for traffic type Mil |  |  | LI**ACC | 18 MAR 2025
|  |  | LI5039 | TULIK | BASOG | FL095 | FL195 | Yes |  | H24 | Fuel saving route made available |  | Odd | LIPPACC | 28 OCT 2024
|  |  | LI5042 | XAPAT | FASAN | FL095 | FL195 | No |  | H24 | Only available during activation of LI TRA426 |  | Even | LIBBACC | 28 OCT 2024
|  |  | LI5124 | OMAKU | PELEG | FL115 | FL125 | Yes | ONLY AVBL FOR TFC DEP (LIRP, LIRQ) AND-THEN ARR LIPE | H24 | To facilitate traffic DEP LIRP/RQ ARR LIPE |  |  | LI**ACC | 28 OCT 2024
|  |  | LI5125 | LOGDI | RIPDU | FL095 | FL195 | Yes | ONLY AVBL FOR TFC DEP (LIMC, LIME, LIML) AND-THEN ARR LIPE | H24 | To facilitate traffic DEP LIRP/RQ ARR LIPE |  |  | LI**ACC | 28 OCT 2024
|  |  | LI5192 | OST | NENIG | FL035 | FL195 | Yes | ONLY AVBL FOR TFC DEP LIRA & VIA GILIO | H24 | Improve connectivity between airways |  |  | LIRRACC | 28 OCT 2024
|  |  | LI5193 | NENIG | GILIO | FL035 | FL195 | Yes | ONLY AVBL FOR TFC DEP LIRA & VIA OST | H24 | Improve connectivity between airways |  |  | LIRRACC | 28 OCT 2024
|  |  | LI5194 | OST | SOSIV | FL035 | FL195 | Yes | ONLY AVBL FOR TFC DEP LIRA & VIA SOVAN | H24 | Improve connectivity between airways |  |  | LIRRACC | 28 OCT 2024
|  |  | LI5195 | SOSIV | SOVAN | FL035 | FL195 | Yes | ONLY AVBL FOR TFC DEP LIRA & VIA OST | H24 | Improve connectivity between airways |  |  | LIRRACC | 28 OCT 2024
|  |  | LI5200 | BETEN | ROMPO | FL195 | UNL | No |  | H24 | To avoid DCTs too close to the boundaries. Traffic above FL195 shall file UPDIN DCT OLBEK or OLBEK DCT UPDIN |  |  | LI**ACC | 28 OCT 2024
|  |  | LI5201 | ROMPO | BETEN | FL195 | UNL | No |  | H24 | To avoid DCTs too close to the boundaries. Traffic above FL195 shall file UPDIN DCT OLBEK or OLBEK DCT UPDIN |  |  | LI**ACC | 28 OCT 2024
|  |  | LI5224 | AFCAM | BEFHE | FL095 | FL195 | Yes | ONLY AVBL FOR TFC ARR LIBD | H24 | to segregate arrival traffic |  | EVEN/ODD | LIRRACC | 28 OCT 2024
|  |  | LI5225 | BEFHE | EKMUR | FL095 | FL195 | Yes | ONLY AVBL FOR TFC ARR LIBD | H24 | to segregate arrival traffic |  | EVEN/ODD | LIBBACC | 28 OCT 2024
|  |  | LI5226 | ALJUB | EKKEF | FL095 | FL195 | Yes | ONLY AVBL FOR TFC ARR LIBD | H24 | to segregate arrival traffic |  | EVEN/ODD | LIBBACC | 13 MAY 2025
|  |  | LI5227 | EKKEF | PERAV | FL095 | FL195 | Yes | ONLY AVBL FOR TFC ARR LIBD | H24 | to segregate arrival traffic |  | EVEN/ODD | LIBBACC | 28 OCT 2024
|  |  | LI5230 | KOVAS | GIGGI | FL105 | FL305 | Yes | ONLY AVBL FOR TFC DEP (LIEE, LIED) | H24 | to segregate departing traffic |  | EVEN | LIRRACC | 28 OCT 2024
|  |  | LI5231 | AIOSA | BANAV | FL095 | FL195 | Yes |  | H24 | to facilitate dep/arr LIBD |  | EVEN/ODD | LIBBCTA | 28 OCT 2024
|  |  | LI5232 | BANAV | AIOSA | FL095 | FL195 | Yes |  | H24 | to facilitate dep/arr LIBD |  | EVEN/ODD | LIBBCTA | 28 OCT 2024
|  |  | LI5233 | KOVAS | RAMEN | FL125 | FL195 | Yes |  | H24 | Fuel saving route option |  |  | LIRRCTA | 28 OCT 2024
|  |  | LI5234 | OSBUL | EKPAL | FL105 | FL195 | Yes |  | H24 | to be implemented before the implementation of the route |  |  | LIRRCTA, LIMMCTA | 20 NOV 2024
|  |  | LI5235 | EKPAL | MIVKI | FL105 | FL195 | Yes |  | H24 | to be removed after the implementation of the route network |  |  | LIRRCTA, LIMMCTA | 29 NOV 2024
|  |  | LI5236 | KUGIX | GINAR | FL105 | FL195 | Yes | ONLY AVBL FOR TFC ARR LIRP | H24 | to be removed after the implementation of the route network |  |  | LIRRCTA | 21 OCT 2024
|  |  | LI5239 | AKUTO | DOCME | FL105 | FL195 | Yes | ONLY AVBL FOR TFC DEP LIRP | H24 | to optimise DEP LIRP |  |  | LIRRCTA | 12 FEB 2025
|  |  | LI5240 | BALUK | RUXOL | GND | FL195 | Yes |  | H24 | To optimize the vertical profile of the trajectory |  |  | LI*ACC | 27 JUN 2025
|  |  | LILS5000 | LUGAN | CANNE | FL135 | FL195 | Yes | ONLY AVBL FOR TFC DEP LSZL & FLT-TYPE (M) | H24 | To facilitate traffic to MIL airfields for which no SID is published in the Civil AIP |  |  | LI**ACC | 28 OCT 2024
|  |  | LILS5001 | LUGAN | OMETO | FL135 | FL195 | Yes | ONLY AVBL FOR TFC DEP LSZL | H24 | To facilitate traffic to MIL airfields for which no SID is published in the Civil AIP |  |  | LI**ACC | 28 OCT 2024
|  |  | LILS5002 | LUGAN | LEGLO | FL135 | FL195 | Yes | ONLY AVBL FOR TFC DEP LSZL | H24 | To facilitate traffic to MIL airfields for which no SID is published in the Civil AIP |  |  | LI**ACC | 28 OCT 2024
|  |  | LILS5003 | LUGAN | PINIK | FL135 | FL195 | Yes | ONLY AVBL FOR TFC DEP LSZL | H24 | To facilitate traffic to MIL airfields for which no SID is published in the Civil AIP |  |  | LI**ACC | 28 OCT 2024
|  |  | LILS5004 | LUGAN | SRN | FL135 | FL195 | Yes | ONLY AVBL FOR TFC DEP LSZL | H24 | To facilitate traffic to MIL airfields for which no SID is published in the Civil AIP |  |  | LI**ACC | 28 OCT 2024
|  |  | LILS5005 | LUGAN | VOG | FL135 | FL195 | Yes | ONLY AVBL FOR TFC DEP LSZL | H24 | To facilitate traffic to MIL airfields for which no SID is published in the Civil AIP |  |  | LI**ACC | 28 OCT 2024
|  |  | LILS5006 | LUSIL | PINIK | FL135 | FL195 | Yes | ONLY AVBL FOR TFC ARR LSZL | H24 | To facilitate traffic to MIL airfields for which no STAR is published in the Civil AIP |  |  | LI**ACC | 28 OCT 2024
|  |  | LILS5007 | ODINA | PINIK | FL135 | FL195 | Yes | ONLY AVBL FOR TFC ARR LSZL & RFL ABV FL135 AT (ODINA DCT PINIK) | H24 | To facilitate traffic to MIL airfields for which no STAR is published in the Civil AIP |  |  | LI**ACC | 28 OCT 2024
|  |  | LILS5008 | LEGLO | PINIK | FL135 | FL195 | Yes | ONLY AVBL FOR TFC ARR LSZL | H24 | To facilitate traffic to MIL airfields for which no STAR is published in the Civil AIP |  |  | LI**ACC | 28 OCT 2024
|  |  | LILS5009 | SRN | PINIK | FL135 | FL195 | Yes | ONLY AVBL FOR TFC ARR LSZL | H24 | To facilitate traffic to MIL airfields for which no STAR is published in the Civil AIP |  |  | LI**ACC | 28 OCT 2024
|  |  | LILS5010 | TOP | PINIK | FL095 | FL195 | Yes | ONLY AVBL FOR TFC ARR LSZL & RFL ABV FL135 AT (TOP DCT PINIK) | H24 | To facilitate traffic to MIL airfields for which no STAR is published in the Civil AIP |  |  | LI**ACC | 28 OCT 2024
|  |  | LILS5011 | VOG | PINIK | FL135 | FL195 | Yes | ONLY AVBL FOR TFC ARR LSZL | H24 | To facilitate traffic to MIL airfields for which no STAR is published in the Civil AIP |  |  | LI**ACC | 28 OCT 2024
|  |  | LILS5012 | RENTA | SUXAN | FL175 | FL195 | Yes | ONLY AVBL FOR TFC ARR LSZS | H24 | To segregate traffic ARR LSZS |  |  | LI**ACC | 28 OCT 2024
|  |  | LJ5000 | OGODI | TIBRO | FL135 | FL660 | Yes |  | H24 | DCT supporting SECSI FRA (Re-entry TIBRO) |  | Even | LJLAACC | 04 SEP 2024
|  |  | LJ5001 | UPETA | TIBRO | FL135 | FL660 | Yes |  | H24 | DCT supporting SECSI FRA (Re-entry TIBRO) |  | Even | LJLAACC | 04 SEP 2024
|  |  | LK5259 | OKL | ARTUP | FL065 | FL165 | Yes |  | H24 | Connectivity for flights through TMA/CTA1 Praha |  | ODD | LKPRAPP | 04 SEP 2024
|  |  | LK5260 | OKL | BALTU | FL065 | FL165 | Yes |  | H24 | Connectivity for flights through TMA/CTA1 Praha |  | EVEN | LKPRAPP | 04 SEP 2024
|  |  | LK5261 | OKL | BEKVI | FL065 | FL165 | Yes | ONLY AVBL FOR TFC ARR (PARDUBICE_GROUP, LKVFR_GROUP) | H24 | Connectivity for ARR LKPD/CV Other traffic shall file OKL DCT VOZ OKL DCT ARTUP |  | ODD | LKPRAPP | 04 SEP 2024
|  |  | LK5262 | OKL | DOBEN | FL065 | FL165 | Yes |  | H24 | Connectivity for flights through TMA/CTA1 Praha |  | EVEN | LKPRAPP | 04 SEP 2024
|  |  | LK5263 | OKL | VENOX | FL065 | FL165 | Yes |  | H24 | Connectivity for flights through TMA/CTA1 Praha |  | EVEN/ODD | LKPRAPP | 04 SEP 2024
|  |  | LK5264 | OKL | VOZ | FL065 | FL165 | Yes |  | H24 | Connectivity for flights through TMA/CTA1 Praha |  | ODD | LKPRAPP | 04 SEP 2024
|  |  | LK5265 | BALTU | OKL | FL065 | FL165 | Yes | ONLY AVBL FOR TFC 1. DEP LKKV 2. VIA BIDI (BALTU L984 DONAD) | H24 | Connectivity for flights through TMA/CTA1 Praha | Other traffic shall file LOMKI DCT OKL | ODD | LKPRAPP | 04 SEP 2024
|  |  | LK5266 | BEKVI | OKL | FL065 | FL165 | Yes | ONLY AVBL FOR TFC DEP (PARDUBICE_GROUP, LKVM) | H24 | Connectivity for DEP LKPD/CV/HK/VM Other traffic shall file VLM DCT OKL GOLOP DCT OKL VLM DCT APRAQ DCT DOBEN GOLOP DCT VENOX |  | EVEN | LKPRAPP | 04 SEP 2024
|  |  | LK5267 | GOLOP | OKL | FL065 | FL165 | Yes |  | H24 | Connectivity for flights through TMA/CTA1 Praha |  | EVEN/ODD | LKPRAPP | 04 SEP 2024
|  |  | LK5268 | APRAQ | OKL | FL065 | FL165 | Yes |  | H24 | Connectivity for flights through TMA/CTA1 Praha |  | EVEN/ODD | LKPRAPP | 04 SEP 2024
|  |  | LK5269 | LOMKI | OKL | FL065 | FL165 | Yes |  | H24 | Connectivity for flights through TMA/CTA1 Praha |  | ODD | LKPRAPP | 04 SEP 2024
|  |  | LK5270 | VLM | OKL | FL065 | FL165 | Yes |  | H24 | Connectivity for flights through TMA/CTA1 Praha |  | EVEN | LKPRAPP | 04 SEP 2024
|  |  | LK5271 | LOMKI | BALTU | FL045 | FL165 | Yes |  | H24 | Connectivity for flights through TMA/CTA1 Praha |  | EVEN/ODD | LKPRAPP | 04 SEP 2024
|  |  | LK5272 | BALTU | LOMKI | FL045 | FL165 | Yes |  | H24 | Connectivity for flights through TMA/CTA1 Praha |  | EVEN/ODD | LKPRAPP | 04 SEP 2024
|  |  | LK5273 | LOMKI | DOBEN | FL035 | FL165 | Yes |  | H24 | Connectivity for flights through TMA/CTA1 Praha |  | ODD | LKPRAPP | 04 SEP 2024
|  |  | LK5274 | DOBEN | LOMKI | FL035 | FL165 | Yes |  | H24 | Connectivity for flights through TMA/CTA1 Praha |  | EVEN | LKPRAPP | 04 SEP 2024
|  |  | LK5275 | BALTU | DOBEN | FL035 | FL165 | Yes |  | H24 | Connectivity for flights through TMA/CTA1 Praha |  | EVEN/ODD | LKPRAPP | 04 SEP 2024
|  |  | LK5276 | DOBEN | BALTU | FL035 | FL165 | Yes |  | H24 | Connectivity for flights through TMA/CTA1 Praha |  | EVEN/ODD | LKPRAPP | 04 SEP 2024
|  |  | LK5277 | GOLOP | ARTUP | FL055 | FL165 | Yes |  | H24 | Connectivity for flights through TMA/CTA1 Praha |  | ODD | LKPRAPP | 04 SEP 2024
|  |  | LK5278 | ARTUP | GOLOP | FL055 | FL165 | Yes |  | H24 | Connectivity for flights through TMA/CTA1 Praha |  | EVEN | LKPRAPP | 04 SEP 2024
|  |  | LK5279 | GOLOP | VENOX | FL035 | FL165 | Yes |  | H24 | Connectivity for flights through TMA/CTA1 Praha |  | EVEN | LKPRAPP | 04 SEP 2024
|  |  | LK5280 | VENOX | GOLOP | FL035 | FL165 | Yes |  | H24 | Connectivity for flights through TMA/CTA1 Praha |  | ODD | LKPRAPP | 04 SEP 2024
|  |  | LK5281 | VOZ | VLM | FL045 | FL165 | Yes |  | H24 | Connectivity for flights through TMA/CTA1 Praha |  | EVEN/ODD | LKPRAPP | 04 SEP 2024
|  |  | LK5282 | VLM | VOZ | FL045 | FL165 | Yes |  | H24 | Connectivity for flights through TMA/CTA1 Praha |  | EVEN/ODD | LKPRAPP | 04 SEP 2024
|  |  | LK5283 | ODPAL | VENOX | FL045 | FL165 | Yes |  | H24 | Connectivity for flights through TMA/CTA1 Praha |  | ODD | LKPRAPP | 04 SEP 2024
|  |  | LK5285 | YUJKI | PEMEL | FL035 | FL165 | Yes |  | H24 | Connectivity for flights through TMA/CTA1 Praha |  | EVEN | LKPRAPP | 04 SEP 2024
|  |  | LK5287 | APRAQ | RUDAP | FL055 | FL095 | Yes |  | H24 | Connectivity for Z flights |  | EVEN | LKAAACC | 04 SEP 2024
|  |  | LK5288 | MAREM | YUJKI | FL045 | FL095 | Yes |  | H24 | Connectivity for low overflights |  | EVEN/ODD | LKAAACC | 04 SEP 2024
|  |  | LK5289 | MAREM | GOPSI | FL045 | FL095 | Yes | ONLY AVBL FOR TFC ARR (LKKV, LKVFR_GROUP) | H24 | Connectivity for ARR LKKV |  | EVEN/ODD | LKAAACC | 04 SEP 2024
|  |  | LK5290 | GOLOP | BEKVI | FL035 | FL165 | Yes | ONLY AVBL FOR TFC ARR (LKPD, LKCV) | H24 | Connectivity for ARR LKPD/CV Other traffic shall file GOLOP DCT OKL DCT VOZ GOLOP DCT ODLIV DCT BEKVI |  | EVEN/ODD | LKPRAPP | 04 SEP 2024
|  |  | LK5291 | BEKVI | ARTUP | FL055 | FL165 | Yes | ONLY AVBL FOR TFC DEP TMAPRVFR_GROUP | H24 | Connectivity for Z flights through TMA/CTA1 Praha |  | EVEN/ODD | LKPRAPP | 04 SEP 2024
|  |  | LK5292 | BEKVI | VOZ | FL035 | FL165 | Yes |  | H24 | Connectivity for flights through TMA/CTA1 Praha |  | ODD | LKPRAPP | 04 SEP 2024
|  |  | LK5293 | ELMEK | BALTU | FL035 | FL165 | Yes | ONLY AVBL FOR TFC DEP TMAPRVFR_GROUP | H24 | Connectivity for Z flights through TMA/CTA1 Praha |  | EVEN | LKPRAPP | 04 SEP 2024
|  |  | LK5294 | ELMEK | DOBEN | FL035 | FL165 | Yes | ONLY AVBL FOR TFC DEP TMAPRVFR_GROUP | H24 | Connectivity for Z flights through TMA/CTA1 Praha |  | EVEN | LKPRAPP | 04 SEP 2024
|  |  | LK5295 | ELMEK | VENOX | FL045 | FL165 | Yes | ONLY AVBL FOR TFC DEP TMAPRVFR_GROUP | H24 | Connectivity for Z flights through TMA/CTA1 Praha |  | EVEN/ODD | LKPRAPP | 04 SEP 2024
|  |  | LK5296 | ELMEK | VOZ | FL045 | FL165 | Yes | ONLY AVBL FOR TFC DEP (TMAPRVFR_GROUP, LKUL, LKCH) | H24 | Connectivity for Z flights through TMA/CTA1 Praha |  | ODD | LKPRAPP | 04 SEP 2024
|  |  | LK5297 | ODPAL | LEGAZ | FL045 | FL165 | Yes |  | H24 | Connectivity for DEP LKKV |  | ODD | LKPRAPP | 04 SEP 2024
|  |  | LK5310 | ODPAL | OKL | FL065 | FL165 | Yes | ONLY AVBL FOR TFC DEP (TMAPRVFR_GROUP, LKUL, LKCH) | H24 | Connectivity for Z flights through TMA/CTA1 Praha |  | ODD | LKPRAPP | 04 SEP 2024
|  |  | LK5311 | OKL | ODPAL | FL065 | FL165 | Yes | ONLY AVBL FOR TFC ARR (TMAPRVFR_GROUP, LKUL, LKCH) | H24 | Connectivity for Y/Z flights through TMA/CTA1 Praha |  | EVEN | LKPRAPP | 04 SEP 2024
|  |  | LK5312 | ODPAL | BALTU | FL035 | FL165 | Yes |  | H24 | Connectivity for flights through TMA/CTA1 Praha |  | EVEN | LKPRAPP | 04 SEP 2024
|  |  | LK5313 | BALTU | ODPAL | FL035 | FL165 | Yes |  | H24 | Connectivity for flights through TMA/CTA1 Praha |  | ODD | LKPRAPP | 04 SEP 2024
|  |  | LK5314 | ODPAL | EROKA | FL035 | FL165 | Yes | ONLY AVBL FOR TFC DEP (TMAPRVFR_GROUP, LKUL, LKCH) | H24 | Connectivity for Z flights through TMA/CTA1 Praha |  | EVEN/ODD | LKPRAPP | 04 SEP 2024
|  |  | LK5315 | EROKA | ODPAL | FL035 | FL165 | Yes | ONLY AVBL FOR TFC ARR (TMAPRVFR_GROUP, LKUL, LKCH) | H24 | Connectivity for Y/Z flights through TMA/CTA1 Praha |  | EVEN/ODD | LKPRAPP | 04 SEP 2024
|  |  | LK5316 | DOBEN | APRAQ | FL045 | FL165 | Yes |  | H24 | Connectivity for flights through TMA/CTA1 Praha |  | ODD | LKPRAPP | 04 SEP 2024
|  |  | LK5317 | APRAQ | DOBEN | FL045 | FL165 | Yes |  | H24 | Connectivity for flights through TMA/CTA1 Praha |  | EVEN | LKPRAPP | 04 SEP 2024
|  |  | LK5318 | APRAQ | VLM | FL045 | FL165 | Yes |  | H24 | Connectivity for flights through TMA/CTA1 Praha |  | ODD | LKPRAPP | 04 SEP 2024
|  |  | LK5319 | VLM | APRAQ | FL045 | FL165 | Yes |  | H24 | Connectivity for flights through TMA/CTA1 Praha |  | EVEN | LKPRAPP | 04 SEP 2024
|  |  | LK5320 | EROKA | ELMEK | FL035 | FL165 | Yes | ONLY AVBL FOR TFC DEP (TMAPRVFR_GROUP, LKUL, LKCH) | H24 | Connectivity for Z flights through TMA/CTA1 Praha |  | ODD | LKPRAPP | 04 SEP 2024
|  |  | LK5321 | EROKA | DOBEN | FL045 | FL165 | Yes | ONLY AVBL FOR TFC DEP (TMAPRVFR_GROUP, LKUL, LKCH) | H24 | Connectivity for Z flights through TMA/CTA1 Praha |  | EVEN/ODD | LKPRAPP | 04 SEP 2024
|  |  | LK5322 | BALTU | EROKA | FL035 | FL165 | Yes | ONLY AVBL FOR TFC ARR/DEP TMAPRVFR_GROUP | H24 | Connectivity for Y/Z flights through TMA/CTA1 Praha |  | EVEN | LKPRAPP | 04 SEP 2024
|  |  | LK5323 | VENOX | ODPAL | FL045 | FL165 | Yes |  | H24 | Connectivity for flights through TMA/CTA1 Praha |  | EVEN | LKPRAPP | 04 SEP 2024
|  |  | LK5324 | EROKA | BALTU | FL035 | FL165 | Yes | ONLY AVBL FOR TFC ARR/DEP TMAPRVFR_GROUP | H24 | Connectivity for Y/Z flights through TMA/CTA1 Praha |  | EVEN | LKPRAPP | 04 SEP 2024
|  |  | LK5325 | VLM | BEKVI | FL045 | FL165 | Yes |  | H24 | Connectivity for flights through TMA/CTA1 Praha |  | EVEN/ODD | LKPRAPP | 04 SEP 2024
|  |  | LK5326 | BEKVI | VLM | FL045 | FL165 | Yes |  | H24 | Connectivity for flights through TMA/CTA1 Praha |  | EVEN/ODD | LKPRAPP | 04 SEP 2024
|  |  | LK5327 | ODLIV | BEKVI | FL045 | FL165 | Yes |  | H24 | Connectivity for flights through TMA/CTA1 Praha |  | EVEN/ODD | LKPRAPP | 04 SEP 2024
|  |  | LK5328 | BEKVI | ODLIV | FL045 | FL165 | Yes |  | H24 | Connectivity for flights through TMA/CTA1 Praha |  | EVEN/ODD | LKPRAPP | 04 SEP 2024
|  |  | LK5329 | ODLIV | GOLOP | FL035 | FL165 | Yes |  | H24 | Connectivity for flights through TMA/CTA1 Praha |  | EVEN | LKPRAPP | 04 SEP 2024
|  |  | LK5330 | GOLOP | ODLIV | FL035 | FL165 | Yes |  | H24 | Connectivity for flights through TMA/CTA1 Praha |  | ODD | LKPRAPP | 04 SEP 2024
|  |  | LK5331 | ODLIV | OKL | FL065 | FL165 | Yes | ONLY AVBL FOR TFC DEP (LKJC, LKHD, LKLB, LKVR) | H24 | Connectivity for Z flights through TMA/CTA1 Praha |  | EVEN | LKPRAPP | 04 SEP 2024
|  |  | LK5332 | OKL | ODLIV | FL065 | FL165 | Yes | ONLY AVBL FOR TFC ARR (LKMH, LKMB, LKJC, LKHD, LKLB, LKVR) | H24 | Connectivity for Y/Z flights through TMA/CTA1 Praha |  | ODD | LKPRAPP | 04 SEP 2024
|  |  | LK5334 | DOBEN | BUDWA | FL035 | FL095 | Yes |  | H24 | Connectivity for ARR LKCS |  | ODD | LKAAACC | 04 SEP 2024
|  |  | LK5335 | BODAL | TABEM | FL045 | FL095 | Yes |  | H24 | Connectivity for ARR LKCS |  | EVEN | LKAAACC | 04 SEP 2024
|  |  | LK5336 | BUDWA | RUDAP | FL055 | FL095 | Yes |  | H24 | Connectivity for DEP LKCS |  | EVEN | LKAAACC | 04 SEP 2024
|  |  | LK5337 | BUDWA | NIRGO | FL045 | FL095 | Yes |  | H24 | Connectivity for DEP LKCS |  | EVEN | LKAAACC | 04 SEP 2024
|  |  | LK5338 | TABEM | BODAL | FL045 | FL095 | Yes |  | H24 | Connectivity for DEP LKCS |  | ODD | LKAAACC | 04 SEP 2024
|  |  | LK5339 | BUDWA | BEKTO | FL045 | FL095 | Yes |  | H24 | Connectivity for DEP LKCS ARR LKKV |  | EVEN | LKAAACC | 04 SEP 2024
|  |  | LK5340 | PEMEL | BUDWA | FL045 | FL095 | Yes |  | H24 | Connectivity for ARR LKCS |  | ODD | LKAAACC | 04 SEP 2024
|  |  | LK5341 | BUDWA | BAVRI | FL055 | FL095 | Yes |  | H24 | Connectivity for DEP LKCS |  | EVEN | LKAAACC | 04 SEP 2024
|  |  | LK5342 | BUDWA | OKG | FL045 | FL095 | Yes |  | H24 | Connectivity for DEP LKCS |  | EVEN | LKAAACC | 04 SEP 2024
|  |  | LK5343 | OKG | BUDWA | FL045 | FL095 | Yes |  | H24 | Connectivity for ARR LKCS |  | ODD | LKAAACC | 04 SEP 2024
|  |  | LK5344 | BODAL | VLM | FL045 | FL165 | Yes |  | H24 | Connectivity for flights through TMA/CTA1 Praha |  |  | LKAAACC | 24 JUN 2025
|  |  | LK5345 | TUMKA | VLM | FL045 | FL165 | Yes |  | H24 | Connectivity for flights through TMA/CTA1 Praha |  |  | LKAAACC | 24 JUN 2025
|  |  | LL5002 | KANER | BGN | MEA | FL415 | Yes | ONLY AVBL FOR TFC 1. DEP LL & ARR LLBG 2. VIA LC & ARR LLBG | 1. H24 2. NOTAM ACT | 1. To facilitate flight planning for arrival for domestic GA traffic. 2. exercise G scenario |  |  | LLLLACC | 26 SEP 2024
|  |  | LL5014 | TALMI | NAT | FL115 | FL600 | Yes | ONLY AVBL FOR TFC VIA OJ AND-THEN VIA LL | NOTAM ACT | Exercise B, B1, B2 scenario |  | Even | LLLLACC | 26 SEP 2024
|  |  | LL5015 | SIVAK | NAT | FL115 | FL600 | Yes | ONLY AVBL FOR TFC DEP (LLER, LLNV, LLRM, LLOV) | NOTAM ACT | Exercise C, C1, C2 scenario |  | Even | LLLLACC | 26 SEP 2024
|  |  | LL5016 | NAT | SUVAS | FL115 | FL600 | Yes | ONLY AVBL FOR TFC 1. VIA OJ AND-THEN VIA LL 2. DEP (LLER, LLNV, LLRM, LLOV) | NOTAM ACT | Exercise A1, B1, C1, D1, W1 scenario |  | Even | LLLLACC | 26 SEP 2024
|  |  | LL5017 | NAT | DAFNA | FL035 | FL600 | Yes | ONLY AVBL FOR TFC 1. DEP LLBG AND-THEN VIA LC & BTN FL035-FL195 AT (NAT DCT DAFNA) 2. BTN FL115-FL600 AT (NAT DCT DAFNA) a. VIA OJ AND THEN VIA LL b. DEP (LLER, LLNV, LLRM, LLOV) | NOTAM ACT | Exercise A2, B2, C2, D2, W2 scenario |  | Even | LLLLACC | 26 SEP 2024
|  |  | LL5018 | NAT | MERVA | FL035 | FL600 | Yes | ONLY AVBL FOR TFC 1. DEP LLBG AND-THEN VIA LC & BTN FL035-FL195 AT (NAT DCT MERVA) 2. BTN FL115-FL600 AT (NAT DCT MERVA) a. VIA OJ AND-THEN VIA LL b. DEP (LLER, LLNV, LLRM, LLOV) | NOTAM ACT | Exercise A, B, C, D, W scenario - when LLR1 Deactivated |  | Even | LLLLACC | 26 SEP 2024
|  |  | LL5020 | TADOV | HADAS | FL105 | FL600 | Yes | ONLY AVBL FOR TFC VIA LC AND-THEN VIA LL AND-THEN VIA OJ | NOTAM ACT | Exercise E scenario |  | Odd | LLLLACC | 26 SEP 2024
|  |  | LL5021 | HADAS | SALAM | FL105 | FL600 | Yes | ONLY AVBL FOR TFC VIA LC AND-THEN VIA LL AND-THEN VIA OJ | NOTAM ACT | Excercise E scenario |  | Odd | LLLLACC | 26 SEP 2024
|  |  | LL5022 | TADOV | ADLOD | FL105 | FL375 | Yes | ONLY AVBL FOR TFC ARR (LLER, LLNV, LLRM, LLOV) | NOTAM ACT | Excercise Y scenario |  | Odd | LLLLACC | 26 SEP 2024
|  |  | LL5023 | ADLOD | TOMAL | FL105 | FL375 | Yes | ONLY AVBL FOR TFC ARR (LLER, LLNV, LLRM, LLOV) | NOTAM ACT | Excercise Y scenario |  | Odd | LLLLACC | 26 SEP 2024
|  |  | LL5025 | NAT | ADLOD | FL105 | FL375 | Yes | ONLY AVBL FOR TFC ARR (LLER, LLNV, LLRM, LLOV) | NOTAM ACT | Excercise S4 scenario |  | Odd | LLLLACC | 26 SEP 2024
|  |  | LL5026 | ADLOD | NAT | FL115 | FL600 | Yes | ONLY AVBL FOR TFC DEP (LLER, LLNV, LLRM, LLOV) | NOTAM ACT | Excercise D, D1, D2 scenario |  | Even | LLLLACC | 26 SEP 2024
|  |  | LL5029 | BGN | NAT | MEA | FL600 | Yes | ONLY AVBL FOR TFC 1. DEP LLBG & ARR LL & BLW FL065 AT (BGN DCT NAT) 2. DEP LLBG AND-THEN VIA LC & BLW FL195 AT (BGN DCT NAT) 3. BTN FL115-FL600 AT (BGN DCT NAT) a. VIA OJ AND-THEN VIA LL b. DEP (LLER, LLNV, LLRM, LLOV) | 1. H24 2. NOTAM ACT 3. NOTAM ACT | 1. To facilitate DEP of DOM traffic 2. Exercise A, A1, A2 scenario |  | Even | LLLLACC | 26 SEP 2024
|  |  | LL5035 | SIVAK | TOMAL | FL115 | FL375 | Yes | ONLY AVBL FOR TFC DEP LLER, LLNV, LLRM | NOTAM ACT | Excercise A scenario |  | Even | LLLLACC | 26 SEP 2024
|  |  | LL5036 | TOMAL | ADLOD | FL115 | FL600 | Yes | ONLY AVBL FOR TFC DEP (LLER, LLNV, LLRM, LLOV) | NOTAM ACT | Excercise D, D1, D2 scenario |  | Even | LLLLACC | 26 SEP 2024
|  |  | LL5038 | TALMI | BGN | GND | FL305 | Yes | ONLY AVBL FOR TFC ARR LLBG | NOTAM ACT | To force traffic via mandatory routes ARR at LLBG Exercise X2 scenario |  |  | LLLLACC | 29 SEP 2024
|  |  | LL5042 | ADLOD | SALAM | FL055 | FL105 | Yes | ONLY AVBL FOR TFC DEP LLHA | H24 | To force traffic via mandatory routes DEP LLHA |  |  | LLLLACC | 26 SEP 2024
|  |  | LL5043 | MESIL | ADLOD | FL055 | FL105 | Yes | ONLY AVBL FOR TFC DEP LLHA | H24 | To force traffic via mandatory routes DEP LLHA |  |  | LLLLACC | 26 SEP 2024
|  |  | LL5045 | RASAF | OVDAS | MEA | FL415 | Yes | ONLY AVBL FOR TFC ARR LLOV | H24 | To facilitate flight planning for arrival. |  |  | LLLLACC | 26 SEP 2024
|  |  | LL5046 | KONFO | JILET | MEA | FL600 | Yes | ONLY AVBL FOR TFC 1. VIA LC AND-THEN ARR LLBGGND & BLW FL195 AT (KONFO DCT JILET) 2. BTN FL105-FL600 AT (KONFO DCT JILET) a. VIA LC AND-THEN VIA LL AND-THEN VIA OJ b. ARR (LLER, LLNV, LLRM, LLOV) | NOTAM ACT | Exercise F, G scenario |  | ODD | LLLLACC | 26 SEP 2024
|  |  | LL5047 | JILET | MESIL | FL105 | FL600 | Yes | ONLY AVBL FOR TFC 1. VIA LC AND-THEN VIA LL AND-THEN VIA OJ 2. ARR (LLER, LLNV, LLOV, LLRM) | NOTAM ACT | Exercise F scenario |  | ODD | LLLLACC | 26 SEP 2024
|  |  | LL5048 | ORPAZ | NAT | FL115 | FL600 | Yes | ONLY AVBL FOR TFC 1. VIA OJ AND-THEN VIA LL AND-THEN VIA LC 2. DEP (LLER, LLRM, LLNV, LLOV) | NOTAM ACT | Exercise W, W1, W2 scenario |  | EVEN | LLLLACC | 26 SEP 2024
|  |  | LL5050 | JILET | KANER | MEA | FL195 | Yes | ONLY AVBL FOR TFC VIA LC AND-THEN ARR LLBG | NOTAM ACT | Exercise G scenario |  | ODD | LLLLACC | 26 SEP 2024
|  |  | LL5051 | SALAM | ADLOD | FL055 | FL105 | Yes | ONLY AVBL FOR TFC ARR LLHA | H24 | To force traffic via mandatory routes ARR LLHA |  |  | LLLLACC | 26 SEP 2024
|  |  | LL5052 | ADLOD | MESIL | FL055 | FL105 | Yes | ONLY AVBL FOR TFC ARR LLHA | H24 | To force traffic via mandatory routes ARRLLHA |  |  | LLLLACC | 26 SEP 2024
|  |  | LL5053 | BGN | GAFAZ | MEA | FL375 | Yes | ONLY AVBL FOR TFC DEP LLBG | NOTAM ACT | Exersice K, K1, K2 Scenario |  | EVEN | LLLLACC | 26 SEP 2024
|  |  | LL5054 | GAFAZ | RAPIV | FL115 | FL600 | Yes | ONLY AVBL FOR TFC 1. VIA OJ AND-THEN VIA LL 2. DEP (LLBG, LLER, LLNV, LLRM, LLOV) | NOTAM ACT | Exercise K, K1, K2, L, L1, L2 scenario |  | EVEN | LLLLACC | 26 SEP 2024
|  |  | LL5055 | RAPIV | MERVA | FL115 | FL600 | Yes | ONLY AVBL FOR TFC 1. VIA OJ AND-THEN VIA LL 2. DEP (LLBG, LLER, LLNV, LLRM, LLOV) | NOTAM ACT | Exercise K, L, M, N, P, Q scenario - when LLR1 Deactivated |  | EVEN | LLLLACC | 26 SEP 2024
|  |  | LL5056 | RAPIV | SUVAS | FL115 | FL600 | Yes | ONLY AVBL FOR TFC 1. VIA OJ AND-THEN VIA LL 2. DEP (LLBG, LLER, LLNV, LLRM, LLOV) | NOTAM ACT | Exercise K1, L1, M1, N1, P1, Q1 scenario |  | EVEN | LLLLACC | 26 SEP 2024
|  |  | LL5060 | BGN | TOMAL | MEA | FL375 | Yes | ONLY AVBL FOR TFC DEP LLBG | NOTAM ACT | Exercise X scenario |  | ODD | LLLLACC | 26 SEP 2024
|  |  | LL5061 | NAT | BGN | GND | FL375 | Yes | ONLY AVBL FOR TFC ARR LLBG | NOTAM ACT | Exercise H, S scenario |  | ODD | LLLLACC | 26 SEP 2024
|  |  | LL5062 | KONFO | RAPIV | FL105 | FL600 | Yes | ONLY AVBL FOR TFC 1. VIA LC AND-THEN VIA LL AND-THEN VIA OJ 2. ARR (LLER, LLNV, LLRM, LLOV, LLBG) | NOTAM ACT | Exercise O, O1, O2, O3, R, R1, R2, R3 scenario |  | ODD | LLLLACC | 26 SEP 2024
|  |  | LL5063 | RAPIV | GAFAZ | FL105 | FL600 | Yes | ONLY AVBL AND COMPULSORY FOR TFC 1. VIA LC AND-THEN VIA LL AND-THEN VIA OJ 2. VIA LC AND-THEN VIA LL & ARR (LLER, LLNV, LLRM, LLOV, LLBG) | NOTAM ACT | Exercise O, O1, O2, O3, scenario |  | ODD | LLLLACC | 26 SEP 2024
|  |  | LL5064 | GAFAZ | BGN | MEA | FL375 | Yes | ONLY AVBL AND COMPULSORY FOR TFC VIA RAPIV & ARR LLBG | NOTAM ACT | Exercise O scenario |  | ODD | LLLLACC | 26 SEP 2024
|  |  | LL5069 | SALAM | TOMAL | FL115 | FL600 | Yes | ONLY AVBL FOR TFC ARR (LLER, LLNV, LLOV, LLRM) | NOTAM ACT | Exercise J1, O3, R3, S2 scenario |  | ODD | LLLLACC | 26 SEP 2024
|  |  | LL5070 | VOLFO | BOFIR | FL115 | FL375 | Yes | ONLY AVBL FOR TFC 1. VIA LC AND-THEN VIA LL AND-THEN VIA OJ 2. ARR (LLER, LLNV, LLRM, LLOV, LLBG) | NOTAM ACT | Exercise X1 scenario |  | ODD | LLLLACC | 26 SEP 2024
|  |  | LL5071 | TOMAL | BGN | MEA | FL375 | Yes | ONLY AVBL FOR TFC ARR LLBG | NOTAM ACT | Exercise X2 scenario |  | EVEN | LLLLacc | 26 SEP 2024
|  |  | LL5072 | MERVA | NAT | FL105 | FL600 | Yes | ONLY AVBL FOR TFC 1. VIA LC AND-THEN VIA LL AND-THEN VIA OJ 2. ARR (LLER, LLNV, LLRM, LLOV, LLBG) | NOTAM ACT | Exercise H, I, J, J1 scenario - when LLR1 Deactivated |  | ODD | LLLLACC | 26 SEP 2024
|  |  | LL5073 | NAT | SALAM | FL115 | FL600 | Yes | ONLY AVBL FOR TFC 1. VIA LC AND-THEN VIA LL AND-THEN VIA OJ 2. ARR (LLER, LLNV, LLRM, LLOV) | NOTAM ACT | Exercise J, S1, S2 scenario |  | ODD | LLLLACC | 26 SEP 2024
|  |  | LL5074 | NAT | TOMAL | FL115 | FL600 | Yes | ONLY AVBL FOR TFC ARR (LLER, LLNV, LLRM, LLOV) | NOTAM ACT | Exercise I, S3 scenario |  | ODD | LLLLACC | 26 SEP 2024
|  |  | LL5075 | KONFO | VETEK | FL115 | FL600 | Yes | ONLY AVBL FOR TFC 1. VIA LC AND-THEN VIA LL AND-THEN VIA OJ 2. ARR (LLER, LLNV, LLRM, LLOV, LLBG) | NOTAM ACT | Exercise S, S1, S2, S3, S4 scenario |  | ODD | LLLLACC | 26 SEP 2024
|  |  | LL5076 | VETEK | NAT | FL115 | FL600 | Yes | ONLY AVBL FOR TFC 1. VIA LC AND-THEN VIA LL AND-THEN VIA OJ 2. ARR (LLER, LLNV, LLRM, LLOV, LLBG) | NOTAM ACT | Exercise S, S1, S2, S3, S4 scenario |  | ODD | LLLLACC | 26 SEP 2024
|  |  | LL5078 | GAFAZ | TOMAL | FL115 | FL600 | Yes | ONLY AVBL FOR TFC ARR (LLER, LLNV, LLRM, LLOV) | NOTAM ACT | Exercise O1 scenario |  | ODD | LLLLACC | 26 SEP 2024
|  |  | LL5079 | TOMAL | GAFAZ | FL115 | FL600 | Yes | ONLY AVBL FOR TFC DEP (LLER, LLOV, LLNV, LLRM) | NOTAM ACT | Exercise L, L1, L2 scenario |  | EVEN | LLLLACC | 26 SEP 2024
|  |  | LL5080 | GAFAZ | SALAM | FL115 | FL600 | Yes | ONLY AVBL FOR TFC 1. VIA LC AND-THEN VIA LL AND-THEN VIA OJ 2. ARR (LLER, LLNV, LLOV, LLRM) | NOTAM ACT | Exercise O2, O3 scenario |  | ODD | LLLLACC | 26 SEP 2024
|  |  | LL5081 | SALAM | GAFAZ | FL115 | FL600 | Yes | ONLY AVBL FOR TFC VIA OJ AND-THEN VIA LL AND-THEN VIA LC | NOTAM ACT | Exercise M, M1, M2 scenario |  | EVEN | LLLLACC | 26 SEP 2024
|  |  | LL5082 | SIVAK | GOBRI | FL115 | FL600 | Yes | ONLY AVBL FOR TFC DEP (LLER, LLOV, LLNV, LLRM) | NOTAM ACT | Exercise T3 scenario |  | EVEN | LLLLACC | 26 SEP 2024
|  |  | LL5083 | GOBRI | BETYO | FL115 | FL600 | Yes | ONLY AVBL FOR TFC 1. VIA OJ AND-THEN VIA LL AND-THEN VIA LC 2. DEP (LLER, LLOV, LLNV, LLRM) | NOTAM ACT | Exercise T, T1, T2, T3 scenario |  | EVEN | LLLLACC | 26 SEP 2024
|  |  | LL5084 | BETYO | TADOV | FL115 | FL600 | Yes | ONLY AVBL FOR TFC 1. VIA OJ AND-THEN VIA LL AND-THEN VIA LC 2. DEP (LLER, LLOV, LLNV, LLRM) | NOTAM ACT | Exercise T, T1, T2, T3 scenario |  | EVEN | LLLLACC | 26 SEP 2024
|  |  | LL5085 | TADOV | DIVLA | FL115 | FL600 | Yes | ONLY AVBL FOR TFC 1. VIA OJ AND-THEN VIA LL AND-THEN VIA LC 2. DEP (LLER, LLOV, LLNV, LLRM) | NOTAM ACT | Exercise T, T1, T2, T3 scenario |  | EVEN | LLLLACC | 26 SEP 2024
|  |  | LL5086 | DIVLA | MERVA | FL115 | FL600 | Yes | ONLY AVBL FOR TFC 1. VIA OJ AND-THEN VIA LL AND-THEN VIA LC 2. DEP (LLER, LLOV, LLNV, LLRM) | NOTAM ACT | Exercise T, T3 scenario - when LLR1 Deactivated |  | EVEN | LLLLACC | 26 SEP 2024
|  |  | LL5087 | DIVLA | SUVAS | FL115 | FL600 | Yes | ONLY AVBL FOR TFC 1. VIA OJ AND-THEN VIA LL AND-THEN VIA LC 2. DEP (LLER, LLOV, LLNV, LLRM) | NOTAM ACT | Exercise T1, T3 scenario |  | EVEN | LLLLACC | 26 SEP 2024
|  |  | LL5089 | ADLOD | GAFAZ | FL115 | FL600 | Yes | ONLY AVBL FOR TFC 1. VIA OJ AND-THEN VIA LL AND-THEN VIA LC 2. DEP (LLER, LLOV, LLNV, LLRM) | NOTAM ACT | Exercise N, N1, N2 scenario |  | EVEN | LLLLACC | 26 SEP 2024
|  |  | LL5090 | RAPIV | PURLA | FL115 | FL600 | Yes | ONLY AVBL FOR TFC 1. via OJ AND-THEN VIA LL AND-THEN VIA LC 2. DEP (LLER, LLOV, LLNV, LLRM LLBG) | NOTAM ACT | Exercise K2, L2, M2, N2, P2, Q2 scenario |  | EVEN | LLLLACC | 26 SEP 2024
|  |  | LL5091 | DIVLA | PURLA | FL115 | FL600 | Yes | ONLY AVBL FOR TFC 1. VIA OJ AND-THEN VIA LL AND-THEN VIA LC 2. DEP (LLER, LLOV, LLNV, LLRM) | NOTAM ACT | Exercise T2, T3 scenario |  | EVEN | LLLLACC | 26 SEP 2024
|  |  | LL5092 | BGN | GODED | FL115 | FL600 | Yes | ONLY AVBL FOR TFC 1. VIA OJ AND-THEN VIA LL AND-THEN VIA LC 2. DEP (LLER, LLOV, LLNV, LLRM) | NOTAM ACT | Exercise U Scenario |  | EVEN | LLLLACC | 26 SEP 2024
|  |  | LL5093 | GODED | SUVAS | FL115 | FL600 | Yes | ONLY AVBL FOR TFC 1. VIA OJ AND-THEN VIA LL AND-THEN VIA LC 2. DEP (LLER, LLOV, LLNV, LLRM) | NOTAM ACT | Exercise U scenario |  | EVEN | LLLLACC | 26 SEP 2024
|  |  | LL5094 | KONFO | NAT | FL045 | FL600 | Yes | ONLY AVBL FOR TFC 1. VIA LC AND-THEN VIA LL AND-THEN VIA OJ 2. ARR (LLER, LLNV, LLRM, LLOV, LLBG) | NOTAM ACT | Exercise X3 scenario |  | ODD | LLLLACC | 26 SEP 2024
|  |  | LL5095 | ADLOD | BGN | MEA | FL195 | Yes | ONLY AVBL FOR TFC ARR LLBG | NOTAM ACT | Exercise X3 scenario |  | ODD | LLLLACC | 26 SEP 2024
|  |  | LL5096 | DIVLA | DAFNA | FL115 | FL600 | Yes | ONLY AVBL FOR TFC 1. VIA OJ AND-THEN VIA LL AND-THEN VIA LC 2. DEP (LLER, LLOV, LLNV, LLRM) | NOTAM ACT | Exercise T1, T3 scenario |  | EVEN | LLLLACC | 26 SEP 2024
|  |  | LL5097 | DIVLA | JILET | FL115 | FL600 | Yes | ONLY AVBL FOR TFC 1. VIA OJ AND-THEN VIA LL AND-THEN VIA LC 2. DEP (LLER, LLOV, LLNV, LLRM) | NOTAM ACT | Exercise T1, T3 scenario |  | EVEN | LLLLACC | 26 SEP 2024
|  |  | LM5000 | PAN | BASMO | FL095 | FL195 | Yes |  | H24 | Fuel Saving DCT route below Free Route Airspace |  | Even | LMMMACC | 12 SEP 2024
|  |  | LM5001 | BASMO | PAN | FL095 | FL195 | Yes |  | H24 | Fuel Saving DCT route below Free Route Airspace |  | Odd | LMMMACC | 12 SEP 2024
|  |  | LM5002 | PAN | OMENI | FL095 | FL195 | Yes |  | H24 | Fuel Saving DCT route below Free Route Airspace |  | ODD | LMMMACC | 12 SEP 2024
|  |  | LM5003 | INDOT | LORED | FL145 | FL285 | Yes | ONLY AVBL FOR TFC FLT-TYPE (M) | H24 | ROSEWOOD RPA Corridor |  |  | LMMMACC | 12 SEP 2024
|  |  | LM5004 | LORED | ELIMO | FL145 | FL195 | Yes | ONLY AVBL FOR TFC FLT-TYPE (M) | H24 | LM PINE RPA Corridor |  |  | LMMMACC | 12 SEP 2024
|  |  | LM5005 | LUMED | LORED | FL145 | FL285 | Yes | ONLY AVBL FOR TFC FLT-TYPE (M) | H24 | REDWOOD RPA Corridor |  | Odd | LMMMACC | 12 SEP 2024
|  |  | LM5006 | OMENI | PAN | FL095 | FL195 | Yes |  | H24 | Fuel Saving DCT route below Free Route Airspace |  | Even | LMMMACC | 12 SEP 2024
|  |  | LM5007 | OMENI | KOLEX | FL095 | FL195 | Yes |  | H24 | Fuel Saving DCT route below Free Route Airspace |  | Odd | LMMMACC | 12 SEP 2024
|  |  | LM5008 | LOTIN | LORED | FL395 | FL600 | Yes | ONLY AVBL FOR TFC FLT-TYPE (M) | H24 | GH GALA RPA Corridor |  |  | LMMMACC | 12 SEP 2024
|  |  | LM5009 | MADIR | LPD | FL145 | FL195 | Yes | ONLY AVBL FOR TFC FLT-TYPE (M) | H24 | LM RABBIT RPA Corridor |  |  | LMMMACC | 12 SEP 2024
|  |  | LM5010 | LPD | MADIR | FL145 | FL195 | Yes | ONLY AVBL FOR TFC FLT-TYPE (M) | H24 | LM RABBIT RPA Corridor |  |  | LMMMACC | 12 SEP 2024
|  |  | LM5011 | TOVMA | DIRKA | FL075 | FL195 | Yes |  | H24 | Fuel Saving DCT route below Free Route Airspace |  | Odd | LMMMACC | 12 SEP 2024
|  |  | LM5012 | UPLIT | BASMO | FL095 | FL195 | Yes |  | H24 | Fuel Saving DCT route below Free route |  | Even | LMMMACC | 12 SEP 2024
|  |  | LM5026 | BASMO | DOBIX | FL095 | FL195 | Yes |  | H24 | Fuel Saving DCT route below Free Route Airspace |  | Even | LMMMACC | 12 SEP 2024
|  |  | LM5027 | BIRSA | PAN | FL095 | FL195 | Yes |  | H24 | Fuel Saving DCT route below Free Route Airspace |  | Even | LMMMACC | 12 SEP 2024
|  |  | LM5039 | DINUX | TOVMA | FL095 | FL195 | Yes |  | H24 | Fuel Saving DCT route below Free Route Airspace |  | Odd | LMMMACC | 12 SEP 2024
|  |  | LM5041 | DIRKA | TOVMA | FL075 | FL195 | Yes |  | H24 | Fuel Saving DCT route below Free Route Airspace |  | Even | LMMMACC | 12 SEP 2024
|  |  | LM5050 | DOBIX | OMENI | FL095 | FL195 | Yes |  | H24 | Fuel Saving DCT route below Free Route Airspace |  | Odd | LMMMACC | 12 SEP 2024
|  |  | LM5051 | DOBIX | BASMO | FL095 | FL195 | Yes |  | H24 | Fuel Saving DCT route below Free Route Airspace |  | Odd | LMMMACC | 12 SEP 2024
|  |  | LM5052 | DOBIX | RALAK | FL095 | FL195 | Yes |  | H24 | Fuel Saving DCT route below Free Route Airspace |  | Odd | LMMMACC | 12 SEP 2024
|  |  | LM5064 | KOLEX | OMENI | FL095 | FL195 | Yes |  | H24 | Fuel Saving DCT route below Free Route Airspace |  | Even | LMMMACC | 12 SEP 2024
|  |  | LM5080 | INDOT | TISAL | FL145 | FL195 | Yes | ONLY AVBL FOR TFC FLT-TYPE (M) | H24 | LM CARRAT RPA Corridor |  |  | LMMMACC | 12 SEP 2024
|  |  | LM5081 | OLMAX | LORED | FL145 | FL195 | Yes | ONLY AVBL FOR TFC FLT-TYPE (M) | H24 | BIANCHI RPA Corridor |  |  | LMMMACC | 12 SEP 2024
|  |  | LM5082 | OLMAX | TISAL | FL145 | FL195 | Yes | ONLY AVBL FOR TFC FLT-TYPE (M) | H24 | LM RUMMA RPA Corridor |  |  | LMMMACC | 12 SEP 2024
|  |  | LM5083 | LUMED | TISAL | FL145 | FL195 | Yes | ONLY AVBL FOR TFC FLT-TYPE (M) | H24 | LM PALMA RPA Corridor |  |  | LMMMACC | 12 SEP 2024
|  |  | LM5084 | LORED | BONAR | FL145 | FL195 | Yes | ONLY AVBL FOR TFC FLT-TYPE (M) | H24 | LM OAK RPA Corridor DEFINED 145 - 285 |  |  | LMMMACC | 12 SEP 2024
|  |  | LM5086 | TISAL | ELIMO | FL145 | FL195 | Yes | ONLY AVBL FOR TFC FLT-TYPE (M) | H24 | LM TERPO RPA Corridor |  |  | LMMMACC | 12 SEP 2024
|  |  | LM5087 | TISAL | LOTIN | FL145 | FL195 | Yes | ONLY AVBL FOR TFC FLT-TYPE (M) | H24 | LM DAMBRO RPA Corridor |  |  | LMMMACC | 12 SEP 2024
|  |  | LM5090 | OMENI | DOBIX | FL095 | FL195 | Yes |  | H24 | Fuel Saving DCT route below Free Route Airspace |  | Even | LMMMACC | 12 SEP 2024
|  |  | LM5108 | PAN | BIRSA | FL095 | FL195 | Yes |  | H24 | Fuel Saving DCT route below Free Route Airspace |  | Odd | LMMMACC | 12 SEP 2024
|  |  | LM5110 | RALAK | DOBIX | FL095 | FL195 | Yes |  | H24 | Fuel Saving DCT route below Free Route Airspace |  | Even | LMMMACC | 12 SEP 2024
|  |  | LM5120 | SUBOK | ABNAT | FL145 | FL195 | Yes |  | H24 | FALCON AAR Corridor |  |  | LMMMACC | 12 SEP 2024
|  |  | LM5124 | TOVMA | DINUX | FL095 | FL195 | Yes |  | H24 | Fuel Saving DCT route below Free Route Airspace |  | Even | LMMMACC | 12 SEP 2024
|  |  | LM5126 | UPLIT | OMENI | FL095 | FL195 | Yes |  | H24 | Fuel Saving DCT route below Free Route Airspace |  | Even | LMMMACC | 12 SEP 2024
|  |  | LM5131 | DEXOL | DIRKA | FL095 | FL195 | Yes |  | H24 | Fuel Saving DCT route below Free Route Airspace |  |  | LMMMACC | 12 SEP 2024
|  |  | LM5135 | SONAK | UPLIT | FL195 | FL305 | Yes | ONLY AVBL FOR TFC FLT-TYPE (M) | H24 | To facilitate traffic |  |  | LMMMACC | 12 SEP 2024
|  |  | LM5136 | UPLIT | SONAK | FL195 | FL305 | Yes | ONLY AVBL FOR TFC FLT-TYPE (M) | H24 | To facilitate traffic |  |  | LMMMACC | 12 SEP 2024
|  |  | LM5137 | DOBIX | TOVMA | FL075 | FL195 | Yes |  | H24 | Fuel Saving DCT route below Free Route Airspace |  |  | LMMMACC | 12 SEP 2024
|  |  | LM5138 | TOVMA | DOBIX | FL075 | FL195 | Yes |  | H24 | Fuel Saving DCT route below Free Route Airspace |  |  | LMMMACC | 12 SEP 2024
|  |  | LM5139 | DEMAG | LORED | FL395 | FL600 | Yes | ONLY AVBL FOR TFC FLT-TYPE (M) | H24 | GH RPA CORRIDOR: CASEY |  |  | LMMMACC | 12 SEP 2024
|  |  | LM5141 | EVIRA | LORED | FL145 | FL600 | Yes | ONLY AVBL FOR TFC FLT-TYPE (M) | H24 | HALE / MALE RPA CORRIDOR: ISAAC |  |  | LMMMACC | 12 SEP 2024
|  |  | LM5142 | VANIX | LORED | FL145 | FL285 | Yes | ONLY AVBL FOR TFC FLT-TYPE (M) | H24 | MALE RPA CORRIDOR: BEECH |  |  | LMMMACC | 12 SEP 2024
|  |  | LM5143 | DIRKA | GZO | FL055 | FL095 | Yes | ONLY AVBL FOR TFC RFL BLW FL095 AT (DIRKA DCT GZO) | H24 | To enable flight planning |  |  | LMMMACC | 10 FEB 2025
|  |  | LO5006 | DEXIT | VENEN | FL165 | FL660 | Yes |  | H24 | DCT supporting SECSI FRA |  | Odd | LOVVACC | 17 JUL 2024
|  |  | LO5007 | OBUTI | INSAX | FL125 | FL660 | Yes |  | H24 | DCT supporting SECSI FRA For MEA refer to AIP AUT ENR 6.8 |  | Even | LOVVACC, LOWLAPP | 17 JUL 2024
|  |  | LO5156 | SITNI | BAGSI | MEA | FL660 | Yes | COMPULSORY FOR TFC 1. ARR EDDM & VIA (LOVVN17, LOWLTMA) & VIA ARSIN 2. DEP LOWW & SID (SOVIL) EXC ARR LOWL | H24 | DCT supporting SECSI FRA For MEA refer to AIP AUT ENR 6.8 | SEEFRA-SECSIFRA | Even | (LOVVACC, LOWLAPP) | 29 JUL 2025
|  |  | LO5157 | BAGSI | MATIG | MEA | FL660 | Yes | COMPULSORY FOR TFC 1. ARR EDDM & VIA (LOVVN17, LOWLTMA) EXC DEP (LOWL, LOL*, LKCS) 2. DEP LOWW & SID (SOVIL) EXC ARR (LOWI, LOWL) | H24 | DCT supporting SECSI FRA For MEA refer to AIP AUT ENR 6.8 |  | Even | (LOVVACC, LOWLAPP) | 29 JUL 2025
|  |  | LO5158 | MATIG | AMADI | MEA | FL660 | Yes | COMPULSORY FOR TFC ARR EDDM & VIA (LOVVN17, LOWLTMA) EXC DEP LKCS | H24 | DCT supporting SECSI FRA For MEA refer to AIP AUT ENR 6.8 |  | Even | (LOVVACC, LOWLAPP) | 02 JAN 2025
|  |  | LO5159 | MEDIX | LAMSI | MEA | FL660 | Yes | COMPULSORY FOR TFC DEP LOWW & SID (MEDIX) EXC VIA (MEDIX DCT RENKA) | H24 | DCT supporting SECSI FRA For MEA refer to AIP AUT ENR 6.8 |  | Even | LOVVACC, LOWLAPP | 29 JUL 2025
|  |  | LO5160 | MEDIX | RENKA | MEA | FL660 | Yes | COMPULSORY FOR TFC DEP LOWW & SID (MEDIX) EXC VIA (MEDIX DCT LAMSI) | H24 | DCT supporting SECSI FRA For MEA refer to AIP AUT ENR 6.8 |  | Even | LOVVACC, LOWLAPP | 29 JUL 2025
|  |  | LO5161 | LUGEM | SUBEN | MEA | FL660 | Yes | COMPULSORY FOR TFC DEP LOWW & SID (LUGEM) EXC VIA (LUGEM DCT KIRDI) | H24 | DCT supporting SECSI FRA For MEA refer to AIP AUT ENR 6.8 |  | Even | LOVVACC, LOWLAPP | 29 JUL 2025
|  |  | LO5162 | LUGEM | KIRDI | MEA | FL660 | Yes | COMPULSORY FOR TFC DEP LOWW & SID (LUGEM) EXC VIA (LUGEM DCT SUBEN) | H24 | DCT supporting SECSI FRA For MEA refer to AIP AUT ENR 6.8 |  | Even | LOVVACC | 29 JUL 2025
|  |  | LO5164 | VATET | REDBU | MEA | FL660 | Yes | COMPULSORY FOR TFC 1. ARR EDDM & VIA (LOVVS17, LOWGTMA) EXC a. DEP LOWG i) VIA (RASTA DCT REDBU) ii) VIA (BAGSI DCT MATIG) b. VIA (RASTA DCT REDBU) c. DEP LOWG & VIA (BAGSI DCT MATIG) | 1. a. LOMTASHR ACT 1. b. (LOMTATAN, LOMTAPYR, LOMTAISH) ACT 1. c. (LOMTATAN, LOMTAPYR, LOMTAISH) ACT | Re-Routing when LO MTAs are active should be VIA RASTA DCT REDBU or VIA BAGSI DCT MATIG DCT AMADI. |  | Even | LOVVACC, LOWLAPP | 02 JAN 2025
|  |  | LO5165 | RASTA | REDBU | MEA | FL660 | Yes | COMPULSORY FOR TFC ARR EDDM & VIA (LOVVW17, LOWKTMA) | H24 | DCT supporting SECSI FRA For MEA refer to AIP AUT ENR 6.8 |  | Even | LOVVACC, LOWLAPP | 02 JAN 2025
|  |  | LO5166 | KIRDI | MEDEL | MEA | FL660 | Yes | COMPULSORY FOR TFC DEP EDDM & VIA KIRDI | H24 | DCT supporting SECSI FRA For MEA refer to AIP AUT ENR 6.8 |  | Odd | LOVVACC, LOWLAPP | 17 JUL 2024
|  |  | LO5167 | OSPEN | ABRUK | MEA | FL660 | Yes | COMPULSORY FOR TFC DEP LOWW & SID (OSPEN) | H24 | DCT supporting SECSI FRA For MEA refer to AIP AUT ENR 6.8 |  | Even | LOVVACC, LOWLAPP | 29 JUL 2025
|  |  | LO5168 | ABRUK | SETAL | MEA | FL660 | Yes | COMPULSORY FOR TFC DEP LOWW & SID (OSPEN) | H24 | DCT supporting SECSI FRA For MEA refer to AIP AUT ENR 6.8 |  | Even | LOVVACC, LOWLAPP | 29 JUL 2025
|  |  | LO5169 | RUPET | GRZ | MEA | FL660 | Yes | COMPULSORY FOR TFC DEP LOWW & SID (RUPET) EXC ARR (LOWG, LOWK) | H24 | DCT supporting SECSI FRA For MEA refer to AIP AUT ENR 6.8 |  | Even | LOVVACC, LOWLAPP | 29 JUL 2025
|  |  | LO5171 | MASUR | UBUXI | MEA | FL660 | Yes | COMPULSORY FOR TFC ARR LZIB & VIA (LOVVN17, LOWLTMA) AND-THEN VIA (LOVVE17, LOWWTMA) EXC VIA (BARUG DCT BEGLA) | H24 | DCT supporting SECSI FRA |  | Odd | LOWWAPP | 02 JAN 2025
|  |  | LO5172 | UBUXI | BEGLA | MEA | FL660 | Yes | COMPULSORY FOR TFC ARR LZIB & VIA (LOVVE17, LOWWTMA) 1. VIA (MASUR DCT UBUXI) 2. VIA (PISAM, LANUX, MIKOV, DITIS) | H24 | DCT supporting SECSI FRA For MEA refer to AIP AUT ENR 6.8 |  | Odd | LOWWAPP | 02 JAN 2025
|  |  | LO5173 | BARUG | BEGLA | MEA | FL660 | Yes | COMPULSORY FOR TFC ARR LZIB & VIA (LOVVN17, LOWLTMA) AND-THEN VIA (LOVVE17, LOWWTMA) EXC VIA (MASUR DCT UBUXI) | H24 | DCT supporting SECSI FRA For MEA refer to AIP AUT ENR 6.8 |  | Odd | LOWWAPP | 02 JAN 2025
|  |  | LO5174 | NIGSI | BEGLA | MEA | FL660 | Yes | COMPULSORY FOR TFC ARR LZIB & VIA (LOVVS17, LOWGTMA) AND-THEN VIA (LOVVE17, LOWWTMA) | H24 | DCT supporting SECSI FRA For MEA refer to AIP AUT ENR 6.8 |  | Odd | LOWWAPP | 02 JAN 2025
|  |  | LO5175 | SOVIL | SITNI | MEA | FL660 | Yes | COMPULSORY FOR TFC DEP LOWW & SID (SOVIL) | H24 | DCT supporting SECSI FRA For MEA refer to AIP AUT ENR 6.8 |  | Even | LOVVACC, LOWLAPP | 29 JUL 2025
|  |  | LO5176 | MOGTI | NATAG | FL155 | FL165 | Yes | ONLY AVBL FOR TFC DEP LOWI | H24 | DCT supporting shorter options within APP LOWI |  | Even/Odd | LOWIAPP | 17 JUL 2024
|  |  | LO5177 | MOGTI | TIRUL | FL155 | FL165 | Yes | ONLY AVBL FOR TFC DEP LOWI | H24 | DCT supporting shorter options within APP LOWI |  | Even/Odd | LOWIAPP | 17 JUL 2024
|  |  | LO5178 | TIRUL | ELMEM | FL155 | FL165 | Yes | ONLY AVBL FOR TFC ARR LOWI | H24 | DCT supporting shorter options within APP LOWI |  | Even/Odd | LOWIAPP | 17 JUL 2024
|  |  | LO5179 | INROM | SIMBA | MEA | FL660 | Yes | COMPULSORY FOR TFC DEP LOWS & SID (INROM) AND-THEN VIA ED | H24 | DCT supporting DEP flows within APP LOWS |  |  | LOWSAPP | 29 JUL 2025
|  |  | LO5180 | BUWUT | DITIS | MEA | FL660 | Yes | ONLY AVBL AND COMPULSORY FOR TFC DEP LOWW & SID (BUWUT) | H24 | To segregate overflying and departing traffic via BUWUT SID. |  | EVEN | LOVVACC | 29 JUL 2025
|  |  | LO5183 | LATLO | OBEDI | MEA | FL660 | Yes | NOT AVBL FOR TFC ARR LOWW | H24 | To reduce complexity. DEP EDDM should file KIRDI DCT MEDEL and DEP EDDS should file AKIMA DCT MASUR for ARR LOWW |  |  | LOVVACC | 04 SEP 2024
|  |  | LO5185 | OBEDI | ETIDA | MEA | FL660 | No |  | H24 | To avoid sector clippings. Operators should file either OBEDI DCT BEDOX DCT ETIDA or OBEDI DCT VAMET DCT ETIDA. |  |  | LOVVACC | 04 SEP 2024
|  |  | LO5186 | OBEDI | VEKEN | MEA | FL660 | No |  | H24 | To reduce complexity. Operators should file OBEDI DCT DARZA/NEMEK/GORPA/ROLBA/MAGAM/PODET. |  |  | LOVVACC | 04 SEP 2024
|  |  | LO5187 | RTT | ERKIR | FL065 | FL125 | Yes | ONLY AVBL FOR TFC DEP LOWS AND-THEN ARR LOIJ & RFL ABV FL095 AT ERKIR | H24 | To offer connectivity from LOWS to LOIJ. |  |  | LOWSAPP, LOWIAPP | 04 APR 2025
|  |  | LOED5000 | MOGTI | KOGOL | FL125 | FL315 | Yes | ONLY AVBL FOR TFC DEP LOWI & ARR EDDF | H24 | To allow additional flow from LOWI RWY26 to KOGOL. |  | ODD | LOWIAPP | 04 SEP 2024
|  |  | LP5000 | ASMOV | BEXAL | FL195 | FL660 | Yes | COMPULSORY FOR TFC DEP LPPR & VIA BEXAL | H24 | To facilitate correct DEP traffic flow during military operations hours |  |  | LP**ACC | 28 AUG 2024
|  |  | LP5001 | PIREN | SONAP | FL055 | FL660 | Yes | ONLY AVBL FOR TFC FLT-TYPE (M) & DEP LERT | H24 | To reduce sector complexity |  |  | LP**ACC | 28 AUG 2024
|  |  | LP5002 | SONAP | PIREN | FL055 | FL660 | Yes | ONLY AVBL FOR TFC FLT-TYPE (M) & ARR (LEMO, LERT) | H24 | To reduce sector complexity |  |  | LP**ACC | 28 AUG 2024
|  |  | LP5003 | BEXAL | AGADO | MEA | FL245 | Yes |  | H24 | Better flight planning |  |  | LP**ACC | 28 AUG 2024
|  |  | LP5004 | LUTAK | LAVPA | FL095 | FL660 | Yes |  | H24 | Better flight planning |  |  | LP**ACC | 28 AUG 2024
|  |  | LP5005 | LUTAK | PETEK | FL055 | FL660 | Yes |  | H24 | Better flight planning |  |  | LP**ACC | 28 AUG 2024
|  |  | LP5006 | LUTAK | RIPEL | FL055 | FL660 | Yes |  | H24 | Better flight planning |  |  | LP**ACC | 28 AUG 2024
|  |  | LP5007 | LUTAK | TOVBA | FL195 | FL660 | Yes |  | H24 | Better flight planning |  |  | LP**ACC | 28 AUG 2024
|  |  | LP5008 | LUTAK | XERES | FL055 | FL660 | Yes |  | H24 | Better flight planning |  |  | LP**ACC | 28 AUG 2024
|  |  | LP5009 | MINTA | KOMUT | FL055 | FL660 | Yes |  | H24 | Better flight planning |  |  | LP**ACC | 28 AUG 2024
|  |  | LP5010 | NAVIX | BUSEN | FL055 | FL660 | Yes |  | H24 | Better flight planning |  |  | LP**ACC | 28 AUG 2024
|  |  | LP5011 | PETEK | KOMUT | FL055 | FL660 | Yes |  | H24 | Better flight planning |  |  | LP**ACC | 28 AUG 2024
|  |  | LP5012 | PETEK | LUTAK | FL055 | FL660 | Yes |  | H24 | Better flight planning |  |  | LP**ACC | 28 AUG 2024
|  |  | LP5013 | RAKUN | ABLEG | FL195 | FL660 | Yes |  | H24 | Better flight planning |  |  | LP**ACC | 28 AUG 2024
|  |  | LP5014 | RIPEL | KOMUT | FL055 | FL660 | Yes |  | H24 | Better flight planning |  |  | LP**ACC | 28 AUG 2024
|  |  | LP5015 | RIPEL | LUTAK | FL055 | FL660 | Yes |  | H24 | Better flight planning |  |  | LP**ACC | 28 AUG 2024
|  |  | LP5016 | TOVBA | GUNTI | FL195 | FL660 | Yes |  | H24 | Better flight planning |  |  | LP**ACC | 28 AUG 2024
|  |  | LP5017 | TOVBA | KOMUT | FL195 | FL660 | Yes |  | H24 | Better flight planning |  |  | LP**ACC | 28 AUG 2024
|  |  | LP5018 | TOVBA | LIDRO | FL195 | FL660 | Yes |  | H24 | Better flight planning |  |  | LP**ACC | 28 AUG 2024
|  |  | LP5019 | TOVBA | LUTAK | FL195 | FL660 | Yes |  | H24 | Better flight planning |  |  | LP**ACC | 28 AUG 2024
|  |  | LP5020 | TOVBA | NELSO | FL195 | FL660 | Yes |  | H24 | Better flight planning |  |  | LP**ACC | 28 AUG 2024
|  |  | LP5021 | VABEM | LULAS | FL055 | FL660 | Yes |  | H24 | Better flight planning |  |  | LP**ACC | 28 AUG 2024
|  |  | LP5022 | XERES | KOMUT | FL055 | FL660 | Yes |  | H24 | Better flight planning |  |  | LP**ACC | 28 AUG 2024
|  |  | LP5023 | XERES | LUTAK | FL055 | FL660 | Yes |  | H24 | Better flight planning |  |  | LP**ACC | 28 AUG 2024
|  |  | LP5024 | ABALO | LAVPA | FL095 | FL660 | Yes |  | H24 | Better flight planning |  |  | LP**ACC | 28 AUG 2024
|  |  | LP5025 | ABALO | TOVBA | FL195 | FL660 | Yes |  | H24 | Better flight planning |  |  | LP**ACC | 28 AUG 2024
|  |  | LP5026 | BANAL | BUSEN | FL055 | FL660 | Yes |  | H24 | Better flight planning. To enable connection between FRA and Lisboa TMA |  |  | LP**ACC | 28 AUG 2024
|  |  | LP5027 | BANAL | LIS | FL055 | FL245 | Yes |  | H24 | Better flight planning |  |  | LP**ACC | 10 FEB 2025
|  |  | LP5028 | BAROK | LAVPA | FL095 | FL245 | Yes |  | H24 | Better flight planning |  |  | LP**ACC | 28 AUG 2024
|  |  | LP5029 | BEXAL | ABLEG | FL195 | FL660 | Yes |  | H24 | Better flight planning |  |  | LP**ACC | 28 AUG 2024
|  |  | LP5030 | BIMBO | LAVPA | FL095 | FL660 | Yes |  | H24 | Better flight planning |  |  | LP**ACC | 28 AUG 2024
|  |  | LP5031 | BUSEN | BANAL | FL055 | FL660 | Yes |  | H24 | Better flight planning. To enable connection between Lisboa TMA and FRA |  |  | LP**ACC | 28 AUG 2024
|  |  | LP5032 | BUSEN | NAVIX | FL055 | FL660 | Yes |  | H24 | Better flight planning. To enable connection between Lisboa TMA and FRA |  |  | LP**ACC | 28 AUG 2024
|  |  | LP5033 | DEGUN | LAVPA | FL095 | FL660 | Yes |  | H24 | Better flight planning |  |  | LP**ACC | 28 AUG 2024
|  |  | LP5034 | DEGUN | TOVBA | FL195 | FL660 | Yes |  | H24 | Better flight planning |  |  | LP**ACC | 28 AUG 2024
|  |  | LP5035 | DEMOS | GUNTI | FL055 | FL660 | Yes |  | H24 | Better flight planning |  |  | LP**ACC | 28 AUG 2024
|  |  | LP5036 | DEMOS | KOMUT | FL055 | FL660 | Yes |  | H24 | Better flight planning |  |  | LP**ACC | 28 AUG 2024
|  |  | LP5037 | DEMOS | LUTAK | FL055 | FL660 | Yes |  | H24 | Better flight planning |  |  | LP**ACC | 28 AUG 2024
|  |  | LP5038 | DETOX | ESP | FL055 | FL245 | Yes |  | H24 | Better flight planning. To reduce sector complexity |  |  | LP**ACC | 28 AUG 2024
|  |  | LP5039 | DIRMA | KOMUT | FL055 | FL660 | Yes |  | H24 | Better flight planning |  |  | LP**ACC | 28 AUG 2024
|  |  | LP5040 | DIRMA | LUTAK | FL055 | FL660 | Yes |  | H24 | Better flight planning |  |  | LP**ACC | 28 AUG 2024
|  |  | LP5041 | ESP | DETOX | FL055 | FL245 | Yes |  | H24 | Better flight planning. To reduce sector complexity |  |  | LP**ACC | 28 AUG 2024
|  |  | LP5042 | GUNTI | DEMOS | FL055 | FL660 | Yes |  | H24 | Better flight planning |  |  | LP**ACC | 28 AUG 2024
|  |  | LP5043 | GUNTI | TOVBA | FL195 | FL660 | Yes |  | H24 | Better flight planning |  |  | LP**ACC | 28 AUG 2024
|  |  | LP5044 | KOMUT | DEMOS | FL055 | FL660 | Yes |  | H24 | Better flight planning |  |  | LP**ACC | 28 AUG 2024
|  |  | LP5045 | KOMUT | DIRMA | FL055 | FL660 | Yes |  | H24 | Better flight planning |  |  | LP**ACC | 28 AUG 2024
|  |  | LP5046 | KOMUT | LAVPA | FL095 | FL660 | Yes |  | H24 | Better flight planning |  |  | LP**ACC | 28 AUG 2024
|  |  | LP5047 | KOMUT | MINTA | FL055 | FL660 | Yes |  | H24 | Better flight planning |  |  | LP**ACC | 28 AUG 2024
|  |  | LP5048 | KOMUT | PETEK | FL055 | FL660 | Yes |  | H24 | Better flight planning |  |  | LP**ACC | 28 AUG 2024
|  |  | LP5049 | KOMUT | RIPEL | FL055 | FL660 | Yes |  | H24 | Better flight planning |  |  | LP**ACC | 28 AUG 2024
|  |  | LP5050 | KOMUT | TOVBA | FL195 | FL660 | Yes |  | H24 | Better flight planning |  |  | LP**ACC | 28 AUG 2024
|  |  | LP5051 | KOMUT | XERES | FL055 | FL660 | Yes |  | H24 | Better flight planning |  |  | LP**ACC | 28 AUG 2024
|  |  | LP5057 | LIS | BANAL | FL055 | FL245 | Yes |  | H24 | Better flight planning |  |  | LP**ACC | 28 AUG 2024
|  |  | LP5058 | LULAS | MARUM | FL055 | FL660 | Yes |  | H24 | Better flight planning |  |  | LP**ACC | 28 AUG 2024
|  |  | LP5059 | MANIK | BEXAL | FL195 | FL660 | Yes |  | H24 | Better flight planning |  |  | LP**ACC | 28 AUG 2024
|  |  | LP5060 | ALAGU | ELVAR | FL095 | FL660 | Yes | COMPULSORY FOR TFC VIA AMSEL AND-THEN VIA (TOSDI, BARDI) | H24 | to avoid crossborder |  |  | LP**ACC | 28 AUG 2024
|  |  | LQ5000 | VIBOP | SOLGU | FL115 | FL205 | Yes | ONLY AVBL FOR TFC ARR LDSP | H24 | To enable shorter route option. |  | Even | LQSBACC | 12 AUG 2024
|  |  | LQ5001 | SOLGU | KENEM | FL115 | FL205 | Yes | ONLY AVBL FOR TFC ARR LDSP | H24 | To enable shorter route option. |  | Even | LQSBACC | 12 AUG 2024
|  |  | LQ5002 | GEBNI | KEB | FL105 | FL205 | Yes |  | H24 | To enable shorter route option. |  | Odd | LQSBACC | 12 AUG 2024
|  |  | LQ5003 | GILUK | NILKU | FL105 | FL205 | Yes |  | H24 | To enable shorter route option. |  | Odd | LQSBACC | 12 AUG 2024
|  |  | LQ5004 | KEB | NILKU | FL105 | FL205 | Yes |  | H24 | To enable shorter route option. |  | Odd | LQSBACC | 12 AUG 2024
|  |  | LQ5005 | KEB | SOMUN | FL105 | FL205 | Yes |  | H24 | To enable shorter route option. |  | Odd | LQSBACC | 12 AUG 2024
|  |  | LR5000 | CETUL | DINRO | FL105 | FL175 | Yes |  | H24 | To facilitate overflights within Constanta TMA |  | Odd | LRBBACC | 28 AUG 2024
|  |  | LR5003 | CND | DINRO | FL105 | FL175 | Yes |  | H24 | To facilitate overflights within Constanta TMA |  | Odd | LRBBACC | 28 AUG 2024
|  |  | LR5004 | CND | RIVOS | FL105 | FL175 | Yes |  | H24 | To facilitate overflights within Constanta TMA |  | EVEN | LRBBACC | 28 AUG 2024
|  |  | LR5005 | PILAT | RIVOS | FL055 | FL175 | Yes |  | H24 | To facilitate overflights within Constanta TMA |  | Even | LRBBACC | 28 AUG 2024
|  |  | LR5006 | PILAT | CND | FL105 | FL175 | Yes |  | H24 | To facilitate overflights within Constanta TMA |  | ODD | LRBBACC | 28 JAN 2025
|  |  | LR5007 | REVDA | CND | FL105 | FL175 | Yes |  | H24 | To facilitate overflights within Constanta TMA |  | Even | LRBBACC | 28 AUG 2024
|  |  | LR5008 | REVDA | NURPO | FL105 | FL175 | Yes |  | H24 | To facilitate overflights within Constanta TMA |  | EVEN | LRBBACC | 28 AUG 2024
|  |  | LR5009 | RIVOS | CND | FL105 | FL175 | Yes |  | H24 | To facilitate overflights within Constanta TMA |  | Odd | LRBBACC | 28 AUG 2024
|  |  | LR5011 | RIVOS | PILAT | FL055 | FL175 | Yes |  | H24 | To facilitate overflights within Constanta TMA |  | Odd | LRBBACC | 28 AUG 2024
|  |  | LR5012 | AKUPO | LARMU | FL105 | FL175 | Yes |  | H24 | To facilitate overflights within Napoc TMA |  | Even | LRBBACC | 28 AUG 2024
|  |  | LR5013 | AKUPO | TIDGA | FL105 | FL175 | Yes |  | H24 | To facilitate overflights within Napoc TMA |  | EVEN | LRBBACC | 28 AUG 2024
|  |  | LR5014 | AKUPO | IRLOX | FL105 | FL175 | Yes |  | H24 | To facilitate overflights within Napoc TMA |  | EVEN | LRBBACC | 28 AUG 2024
|  |  | LR5015 | ANAVU | IRLOX | FL105 | FL175 | Yes |  | H24 | To facilitate overflights within Napoc TMA |  | Odd | LRBBACC | 28 AUG 2024
|  |  | LR5016 | ANAVU | SOBSA | FL105 | FL175 | Yes |  | H24 | To facilitate overflights within Napoc TMA |  | Odd | LRBBACC | 28 AUG 2024
|  |  | LR5017 | ATSOS | SOBSA | FL105 | FL175 | Yes |  | H24 | To facilitate overflights within Napoc TMA |  | ODD | LRBBACC | 28 AUG 2024
|  |  | LR5018 | ATSOS | AKUPO | FL105 | FL175 | Yes |  | H24 | To facilitate overflights within Napoc TMA |  | Odd | LRBBACC | 28 AUG 2024
|  |  | LR5019 | ATSOS | IRLOX | FL105 | FL175 | Yes |  | H24 | To facilitate overflights within Napoc TMA |  | ODD | LRBBACC | 28 AUG 2024
|  |  | LR5020 | ARCAZ | DITAX | FL105 | FL175 | Yes |  | H24 | To facilitate overflights within Arad TMA |  | ODD | LRBBACC | 28 AUG 2024
|  |  | LR5021 | ARCAZ | MAVIT | FL105 | FL175 | Yes |  | H24 | To facilitate overflights within Arad TMA |  | EVEN | LRBBACC | 28 AUG 2024
|  |  | LR5022 | MAVIT | NOPTI | FL105 | FL175 | Yes |  | H24 | To facilitate overflights within Arad TMA |  | Odd | LRBBACC | 28 AUG 2024
|  |  | LR5023 | TEGRI | MAVIT | FL105 | FL175 | Yes |  | H24 | To facilitate overflights within Arad TMA |  | EVEN | LRBBACC | 28 AUG 2024
|  |  | LR5024 | TEGRI | NOPTI | FL105 | FL175 | Yes |  | H24 | To facilitate overflights within Arad TMA |  | Odd | LRBBACC | 28 AUG 2024
|  |  | LR5025 | DOKUD | TIDGA | FL105 | FL175 | Yes |  | H24 | To facilitate overflights within Napoc TMA |  | Even | LRBBACC | 28 AUG 2024
|  |  | LR5026 | VASIS | MOPUG | FL105 | FL175 | Yes |  | H24 | To facilitate overflights within Arad TMA |  | EVEN | LRBBACC | 28 AUG 2024
|  |  | LR5028 | INVED | NEKUL | FL105 | FL175 | Yes |  | H24 | To facilitate overflights within Arad TMA |  | Odd | LRBBACC | 28 AUG 2024
|  |  | LR5029 | DOKUD | IRLOX | FL105 | FL175 | Yes |  | H24 | To facilitate overflights within Napoc TMA |  | Even | LRBBACC | 28 AUG 2024
|  |  | LR5030 | EDETA | ANAVU | FL105 | FL175 | Yes |  | H24 | To facilitate overflights within Napoc TMA |  | EVEN | LRBBACC | 28 AUG 2024
|  |  | LR5031 | NOPTI | MAVIT | FL105 | FL175 | Yes |  | H24 | To facilitate overflights within Arad TMA |  | EVEN | LRBBACC | 28 AUG 2024
|  |  | LR5032 | NOPTI | MOPUG | FL105 | FL175 | Yes |  | H24 | To facilitate overflights within Arad TMA |  | EVEN | LRBBACC | 28 AUG 2024
|  |  | LR5033 | VASIS | DEGET | FL105 | FL175 | Yes |  | H24 | To facilitate overflights within Arad TMA |  | EVEN | LRBBACC | 28 AUG 2024
|  |  | LR5034 | MAVIT | ARCAZ | FL105 | FL175 | Yes |  | H24 | To facilitate overflights within Arad TMA |  | ODD | LRBBACC | 28 AUG 2024
|  |  | LR5036 | EDETA | OKLIV | FL105 | FL175 | Yes |  | H24 | To facilitate overflights within Napoc TMA |  | Even | LRBBACC | 28 AUG 2024
|  |  | LR5037 | IBINU | AKUPO | FL105 | FL175 | Yes |  | H24 | To facilitate overflights within Napoc TMA |  | ODD | LRBBACC | 28 AUG 2024
|  |  | LR5038 | IBINU | SOBSA | FL105 | FL175 | Yes |  | H24 | To facilitate overflights within Napoc TMA |  | ODD | LRBBACC | 28 AUG 2024
|  |  | LR5039 | IBINU | DOKUD | FL105 | FL175 | Yes |  | H24 | To facilitate overflights within Napoc TMA |  | Odd | LRBBACC | 28 AUG 2024
|  |  | LR5041 | NEKUL | MOPUG | FL105 | FL175 | Yes |  | H24 | To facilitate overflights within Arad TMA |  | Even | LRBBACC | 28 AUG 2024
|  |  | LR5043 | IRLOX | DOKUD | FL105 | FL175 | Yes |  | H24 | To facilitate overflights within Napoc TMA |  | EVEN | LRBBACC | 28 AUG 2024
|  |  | LR5045 | NURPO | DINRO | FL105 | FL175 | Yes |  | H24 | To facilitate overflights within Constanta TMA |  | Odd | LRBBACC | 28 AUG 2024
|  |  | LR5046 | IRLOX | ANAVU | FL105 | FL175 | Yes |  | H24 | To facilitate overflights within Napoc TMA |  | EVEN | LRBBACC | 28 JAN 2025
|  |  | LR5048 | IRLOX | TIDGA | FL105 | FL175 | Yes |  | H24 | To facilitate overflights within Napoc TMA |  | Even | LRBBACC | 28 AUG 2024
|  |  | LR5049 | OKLIV | IRLOX | FL105 | FL175 | Yes |  | H24 | To facilitate overflights within Napoc TMA |  | Odd | LRBBACC | 28 AUG 2024
|  |  | LR5050 | OKLIV | SOBSA | FL105 | FL175 | Yes |  | H24 | To facilitate overflights within Napoc TMA |  | ODD | LRBBACC | 28 AUG 2024
|  |  | LR5051 | TIDGA | AKUPO | FL105 | FL175 | Yes |  | H24 | To facilitate overflights within Napoc TMA |  | ODD | LRBBACC | 28 AUG 2024
|  |  | LR5052 | TIDGA | DOKUD | FL105 | FL175 | Yes |  | H24 | To facilitate overflights within Napoc TMA |  | ODD | LRBBACC | 28 AUG 2024
|  |  | LR5053 | TIDGA | IRLOX | FL105 | FL175 | Yes |  | H24 | To facilitate overflights within Napoc TMA |  | ODD | LRBBACC | 28 AUG 2024
|  |  | LR5054 | AKUPO | ANAVU | FL105 | FL175 | Yes |  | H24 | To facilitate overflights within Napoc TMA |  | EVEN | LRBBACC | 28 AUG 2024
|  |  | LR5055 | AKUPO | OKLIV | FL105 | FL175 | Yes |  | H24 | To facilitate overflights within Napoc TMA |  | Even | LRBBACC | 28 AUG 2024
|  |  | LR5056 | IRLOX | OKLIV | FL105 | FL175 | Yes |  | H24 | To facilitate overflights within Napoc TMA |  | Even | LRBBACC | 28 AUG 2024
|  |  | LR5057 | AKUPO | ELROM | FL105 | FL175 | Yes |  | H24 | To facilitate overflights within Napoc TMA |  | EVEN | LRBBACC | 28 AUG 2024
|  |  | LR5058 | DOKUD | ELROM | FL105 | FL175 | Yes |  | H24 | To facilitate overflights within Napoc TMA |  | EVEN | LRBBACC | 28 AUG 2024
|  |  | LR5059 | EDETA | TIDGA | FL105 | FL175 | Yes |  | H24 | To facilitate overflights within Napoc TMA |  | EVEN | LRBBACC | 28 AUG 2024
|  |  | LR5060 | EDETA | ELROM | FL105 | FL175 | Yes |  | H24 | To facilitate overflights within Napoc TMA |  | EVEN | LRBBACC | 28 AUG 2024
|  |  | LR5061 | REVDA | MOBLU | FL105 | FL175 | Yes |  | H24 | To facilitate overflights within Constanta TMA |  | Even | LRBBACC | 28 AUG 2024
|  |  | LR5063 | REVDA | LEMPA | FL105 | FL175 | Yes |  | H24 | To facilitate overflights within Constanta TMA |  | Even | LRBBACC | 28 AUG 2024
|  |  | LR5073 | TEGRI | NEKUL | FL105 | FL175 | Yes |  | H24 | To facilitate overflights within Arad TMA |  | Odd | LRBBACC | 28 AUG 2024
|  |  | LR5086 | VASIS | DIRER | FL105 | FL175 | Yes |  | H24 | To facilitate overflights within Arad TMA |  | Even | LRBBACC | 28 AUG 2024
|  |  | LR5088 | MAVIT | KOTUS | FL105 | FL175 | Yes |  | H24 | To facilitate overflights within Arad TMA |  | EVEN | LRBBACC, LYBAACC | 28 AUG 2024
|  |  | LR5089 | MAVIT | SMI | FL105 | FL175 | Yes |  | H24 | To facilitate overflights within Arad TMA |  | EVEN | LRBBACC, LYBAACC | 28 AUG 2024
|  |  | LR5090 | BUKOV | SCV | MEA | FL105 | Yes | ONLY AVBL FOR TFC ARR LRSV | H24 | To facilitate FRA operations for ARR LRSV |  | ODD | LRBBACC | 28 AUG 2024
|  |  | LR5091 | HUMOR | SCV | MEA | FL105 | Yes | ONLY AVBL FOR TFC ARR LRSV | H24 | To facilitate FRA operations for ARR LRSV |  | ODD | LRBBACC | 28 AUG 2024
|  |  | LR5092 | BUDOP | AGMEL | FL095 | FL105 | Yes | ONLY AVBL FOR TFC ARR LROD | H24 | To facilitate FRA operations |  | ODD | LRBBACC | 28 AUG 2024
|  |  | LR5093 | AGMEL | BUDOP | FL095 | FL105 | Yes | ONLY AVBL FOR TFC DEP LROD | H24 | To facilitate FRA operations. |  | EVEN | LRBBACC | 28 AUG 2024
|  |  | LR5098 | UXULA | IRLOX | FL105 | FL175 | Yes | ONLY AVBL FOR TFC DEP LRCT | H24 | To facilitate military flight planning from LRCT |  | EVEN/ODD | LRBBCTA | 28 AUG 2024
|  |  | LR5107 | DOKUD | IBAVA | FL105 | FL175 | Yes | ONLY AVBL FOR TFC ARR LRCT | H24 | To facilitate military flight planning to LRCT |  | EVEN | LRBBCTA | 28 AUG 2024
|  |  | LR5108 | EDETA | IBAVA | FL105 | FL175 | Yes | ONLY AVBL FOR TFC ARR LRCT | H24 | To facilitate military flight planning to LRCT |  | EVEN | LRBBCTA | 28 AUG 2024
|  |  | LR5109 | IBINU | IBAVA | FL105 | FL175 | Yes | ONLY AVBL FOR TFC ARR LRCT | H24 | To facilitate military flight planning to LRCT |  | ODD | LRBBCTA | 28 AUG 2024
|  |  | LR5110 | UXULA | TIDGA | FL105 | FL175 | Yes | ONLY AVBL FOR TFC DEP LRCT | H24 | To facilitate military flight planning from LRCT |  | EVEN | LRBBCTA | 28 AUG 2024
|  |  | LR5111 | TIDGA | IBAVA | FL105 | FL175 | Yes | ONLY AVBL FOR TFC ARR LRCT | H24 | To facilitate military flight planning to LRCT |  | ODD | LRBBCTA | 28 AUG 2024
|  |  | LR5112 | IRLOX | ULMIN | FL105 | FL175 | Yes | ONLY AVBL FOR TFC DEP LRCT | H24 | To facilitate military flight planning from LRCT |  | EVEN | LRBBCTA | 28 AUG 2024
|  |  | LR5113 | TGM | DOKUD | FL105 | FL175 | Yes | ONLY AVBL FOR TFC DEP LRCT | H24 | To facilitate military flight planning from LRCT |  | ODD | LRBBCTA | 28 AUG 2024
|  |  | LR5114 | CLJ | TIDGA | FL105 | FL175 | Yes | ONLY AVBL FOR TFC DEP LRCT | H24 | To facilitate military flight planning from LRCT |  | EVEN | LRBBCTA | 28 AUG 2024
|  |  | LR5115 | CLJ | ELROM | FL105 | FL175 | Yes | ONLY AVBL FOR TFC DEP LRCT | H24 | To facilitate military flight planning from LRCT |  | EVEN | LRBBCTA | 28 AUG 2024
|  |  | LR5116 | CLJ | LARMU | FL105 | FL175 | Yes | ONLY AVBL FOR TFC DEP LRCT | H24 | To facilitate military flight planning from LRCT |  | EVEN | LRBBCTA | 28 AUG 2024
|  |  | LR5117 | CLJ | AKUPO | FL105 | FL175 | Yes | ONLY AVBL FOR TFC DEP LRCT | H24 | To facilitate military flight planning from LRCT |  | ODD | LRBBCTA | 28 AUG 2024
|  |  | LR5118 | DOKUD | TGM | FL105 | FL175 | Yes | ONLY AVBL FOR TFC ARR LRCT | H24 | To facilitate military flight planning to LRCT |  | EVEN | LRBBCTA | 28 AUG 2024
|  |  | LR5119 | TIDGA | CLJ | FL105 | FL175 | Yes | ONLY AVBL FOR TFC ARR LRCT | H24 | To facilitate military flight planning to LRCT |  | ODD | LRBBCTA | 28 AUG 2024
|  |  | LR5120 | ATSOS | CLJ | FL105 | FL175 | Yes | ONLY AVBL FOR TFC ARR LRCT | H24 | To facilitate military flight planning to LRCT |  | ODD | LRBBCTA | 28 AUG 2024
|  |  | LR5121 | LARMU | CLJ | FL105 | FL175 | Yes | ONLY AVBL FOR TFC ARR LRCT | H24 | To facilitate military flight planning to LRCT |  | ODD | LRBBCTA | 28 AUG 2024
|  |  | LR5122 | AKUPO | CLJ | FL105 | FL175 | Yes | ONLY AVBL FOR TFC ARR LRCT | H24 | To facilitate military flight planning to LRCT |  | EVEN | LRBBCTA | 28 AUG 2024
|  |  | LR5123 | PELUR | LEBAT | FL065 | FL285 | Yes | ONLY AVBL FOR TFC DEP (LROP, LRBS) AND-THEN ARR LRBV | H24 | Dedicated arrival route |  | EVEN/ODD | LRBBACC | 28 AUG 2024
|  |  | LR5124 | TOMET | COZMU | MEA | FL105 | Yes | ONLY AVBL FOR TFC ARR LRBV | H24 | To facilitate FRA operations for ARR LRBV |  | EVEN/ODD | LRBBACC | 28 AUG 2024
|  |  | LR5125 | ZULOC | LEBAT | FL065 | FL285 | Yes | ONLY AVBL FOR TFC ARR LRBV | H24 | To facilitate FRA operations for arriving traffic at LRBV |  | EVEN/ODD | LRBBACC | 28 AUG 2024
|  |  | LR5126 | LAPKA | OBCAS | MEA | FL285 | Yes | ONLY AVBL FOR TFC ARR LRBV | H24 | To facilitate FRA operations for arriving traffic at LRBV |  | EVEN/ODD | LRBBACC | 28 AUG 2024
|  |  | LS5012 | KELIP | ASGED | FL055 | FL295 | Yes | ONLY AVBL FOR TFC ARR (LSMA, LSME, LSMM, LSZC) | H24 | To facilitate traffic to MIL airfields for which no STAR is published in the Civil AIP |  | Even | LSAZACC | 19 FEB 2025
|  |  | LS5014 | DITON | WIL | MEA | FL195 | Yes | ONLY AVBL FOR TFC ARR LSZG EXC VIA (LSAGCTA, LSAGUTA) | H24 | To connect airfields to the airway network |  | Odd | LSAZACC | 15 FEB 2025
|  |  | LS5020 | DJL | LIRKO | MEA | FL195 | Yes | ONLY AVBL FOR TFC ARR (LFKD, CHAMBERY_GROUP, LSGS, LSGL, LSGP, LFHN, LFLI) | H24 | To enable a link to Y55 |  | Odd | (LSAGACC, LFSBBM) | 15 FEB 2025
|  |  | LS5025 | HOC | ABNOR | MEA | FL195 | Yes | ONLY AVBL FOR TFC ARR LSHI | H24 | To facilitate flight planning |  | Odd | LSAZACC | 15 FEB 2025
|  |  | LS5026 | OLBEN | ABNOR | MEA | FL195 | Yes | ONLY AVBL FOR TFC ARR LSHI | H24 | To facilitate flight planning |  | Odd | LSAZACC | 15 FEB 2025
|  |  | LS5027 | WIL | ABNOR | MEA | FL195 | Yes | ONLY AVBL FOR TFC ARR LSHI | H24 | To facilitate flight planning |  | Odd | LSAZACC | 15 FEB 2025
|  |  | LS5028 | WIL | ASBER | MEA | FL195 | Yes | ONLY AVBL FOR TFC ARR LSHI | H24 | To facilitate flight planning |  | Odd | LSAZACC | 15 FEB 2025
|  |  | LS5029 | TINOX | GARMO | MEA | FL105 | Yes | ONLY AVBL FOR TFC DEP EDTM & ARR (EDNY, LSZR) | H24 | To facilitate flight planning |  | Odd | LSA*ACC | 15 FEB 2025
|  |  | LS5033 | TINOX | AMIKI | MEA | FL095 | Yes | ONLY AVBL FOR TFC DEP EDTM & ARR LSZH | H24 | To facilitate flight planning |  |  | LSAZACC | 15 FEB 2025
|  |  | LS5034 | SITOR | GARMO | MEA | FL085 | Yes | ONLY AVBL FOR TFC DEP LSZR & ARR EDNY | H24 | To facilitate flight planning |  | Odd | LSA*ACC | 15 FEB 2025
|  |  | LS5036 | AMIKI | ZUE | MEA | FL095 | Yes | ONLY AVBL FOR TFC 1. DEP (LSZR, EDNY) a. VIA (ZUE T125 WIL) b. ARR (LSMD, LSZK) | H24 | 1. To connect traffic DEP EDNY and LSZR to LSZH TMA transit route T125. 2. To connect AMIKI SIDs with ZUE STAR to LSMD and enable IFR traffic to fly closer to LSZK. |  | Odd | LSAZACC | 15 FEB 2025
|  |  | LS5037 | UMTEX | ROMIR | MEA | FL095 | Yes | ONLY AVBL FOR TFC DEP (EDDM, EDJA, EDNL, ETHL) & VIA (ROMIR T125 WIL) | H24 | To allow a connection to the new LSZH TMA transit route T125. |  | Odd | LSA*ACC | 15 FEB 2025
|  |  | LS5038 | ULMES | FRIBU | MEA | FL195 | Yes | ONLY AVBL FOR TFC ARR LSMP | H24 | To allow a connection to the STAR FRIBU |  | Odd | LSAGACC | 15 FEB 2025
|  |  | LS5039 | OLBEN | FRIBU | MEA | FL195 | Yes | ONLY AVBL FOR TFC ARR LSMP | H24 | To allow a connection to the STAR FRIBU |  | Odd | LSA*ACC | 15 FEB 2025
|  |  | LS5053 | WIL | LASUN | MEA | FL195 | Yes | ONLY AVBL FOR TFC DEP LSMD | H24 | To provide connection from WIL SID towards LFEE. |  | Even | LSAZACC | 15 FEB 2025
|  |  | LS5150 | FRIBU | VALAD | MEA | FL075 | Yes | ONLY AVBL FOR TFC ARR LSMP & TYP (HEL) & VIA (LS103 KY251 FRIBU) | H24 | To provide connectivity between LFN and AD | Helicopter Low Flying Network |  | LSAGACC | 15 FEB 2025
|  |  | LS5151 | WIL | UMTOP | MEA | FL095 | Yes | ONLY AVBL FOR TFC TYP (HEL) | H24 | To provide connectivity between LFN and AD and to prevent fixed wing ACFT to fly on helicopter routes. | Helicopter Low Flying Network |  | LSAZACC | 15 FEB 2025
|  |  | LS5152 | UMTOP | WIL | MEA | FL095 | Yes | ONLY AVBL FOR TFC TYP (HEL) | H24 | To provide connectivity between LFN and AD and to prevent fixed wing ACFT to fly on helicopter routes. | Helicopter Low Flying Network |  | LSAZACC | 15 FEB 2025
|  |  | LS5154 | PINIK | LUGAN | MEA | FL195 | Yes | ONLY AVBL FOR TFC TYP (HEL) | H24 | To provide connectivity between LFN and AD and to prevent fixed wing ACFT to fly on helicopter routes. | Helicopter Low Flying Network |  | LSAZACC | 15 FEB 2025
|  |  | LS5155 | GERSA | ZC700 | MEA | FL195 | Yes | ONLY AVBL FOR TFC TYP (HEL) | H24 | To provide connectivity between LFN and AD and to prevent fixed wing ACFT to fly on helicopter routes. | Helicopter Low Flying Network |  | LSAZACC | 15 FEB 2025
|  |  | LS5157 | LS110 | AMIKI | MEA | FL095 | Yes | ONLY AVBL FOR TFC TYP (HEL) | H24 | To provide connectivity between LFN and AD and to prevent fixed wing ACFT to fly on helicopter routes. | Helicopter Low Flying Network |  | LSAZACC | 15 FEB 2025
|  |  | LS5158 | UMTOP | ABNOR | MEA | FL095 | Yes | ONLY AVBL FOR TFC TYP (HEL) | H24 | To provide connectivity between LFN and AD and to prevent fixed wing ACFT to fly on helicopter routes. | Helicopter Low Flying Network |  | LSAZACC | 15 FEB 2025
|  |  | LS5159 | LS201 | ASGED | MEA | FL195 | Yes | ONLY AVBL FOR TFC TYP (HEL) | H24 | To provide connectivity between LFN and AD and to prevent fixed wing ACFT to fly on helicopter routes. | Helicopter Low Flying Network |  | LSAZACC | 15 FEB 2025
|  |  | LS5167 | ASGED | GERSA | FL095 | FL295 | Yes | ONLY AVBL FOR TFC DEP (LSMA, LSMD, LSME, LSZC) | H24 | To connect LSMA, LSMD, LSME, LSZC with the ATS RTE network direction south. |  | Even | LSAZACC | 19 FEB 2025
|  |  | LS5170 | OLBEN | OSKUP | MEA | FL095 | Yes | ONLY AVBL FOR TFC DEP BASEL_GROUP & ARR LSGC | H24 | To optimize traffic flow from LFSB+ to LSGC. |  | Even | LSAZACC | 15 FEB 2025
|  |  | LS5173 | ZUE | DONET | 055 | FL095 | Yes | ONLY AVBL FOR TFC ARR EDTD | H24 | To provide connectivity for ARR EDTD. |  | Even | LSAZACC | 15 FEB 2025
|  |  | LS5174 | GIPOL | AMRUP | FL075 | FL095 | Yes | ONLY AVBL FOR TFC ARR EDTD | H24 | To provide connectivity for ARR EDTD. |  | Odd | LSAZACC | 15 FEB 2025
|  |  | LS5176 | KONOL | WIL | MEA | FL195 | Yes | ONLY AVBL FOR TFC 1. ARR (LSMA, LSMD, LSME, LSZC, LSZG) 2. ARR (LSZH, EDTD) & BLW FL105 AT (KONOL DCT WIL) | H24 | 1. To facilitate flight planning: providing a connection between N871 and WIL STARs. 2. LoA between BERN APCH and ZURICH APCH; FLTs above FL105 shall file via BERSU STAR to LSZH. FLTs below FL105 shall file via WIL STAR to LSZH. 3. LoA between BERN APCH and ZURICH APCH; FLTs above FL105 shall file via BERSU Z58 TRA |  | EVEN | LSAZACC | 15 FEB 2025
|  |  | LS5179 | TINOX | DONET | MEA | FL105 | Yes | ONLY AVBL FOR TFC DEP EDTM & ARR EDTD | H24 | To prevent inventive flight planning. |  |  | LSAZACC | 15 FEB 2025
|  |  | LS5188 | ZUE | AMIKI | MEA | FL095 | Yes | ONLY AVBL FOR TFC TYP (HEL) & ARR LSZH | H24 | To provide connectivity between LFN and AD and to prevent fixed wing ACFT to fly on helicopter routes. |  |  | LSAZACC | 15 FEB 2025
|  |  | LSED5005 | GODRA | GAMSA | FL245 | FL660 | Yes |  | H24 | To offer shorter connections. | No utilsation restriction | Odd | LSAZACC | 15 FEB 2025
|  |  | LSED5007 | GODRA | INTEG | FL245 | FL660 | Yes |  | H24 | To offer shorter connections. | no utilization restriction | Odd | LSAZACC | 15 FEB 2025
|  |  | LSED5012 | UTAVO | INTEG | FL245 | FL660 | Yes |  | H24 | To offer shorter connections. |  | Odd | LSAZACC | 15 FEB 2025
|  |  | LSED5021 | NUNRI | RAVED | MEA | FL195 | Yes | ONLY AVBL FOR TFC ARR EDTM | H24 | To provide connection for traffic ARR EDTM via RAVED |  | Even | (LSAZACC, EDMMACC) | 15 FEB 2025
|  |  | LSED5022 | ALAGO | RAVED | MEA | FL105 | Yes | ONLY AVBL FOR TFC DEP (EDNY, LSZR) & ARR EDTM | H24 | To facilitate flight planning |  | Odd | LSAZACC | 15 FEB 2025
|  |  | LSED5023 | AMRUP | DONET | MEA | FL125 | Yes | COMPULSORY FOR TFC DEP BASEL_GROUP & ARR EDTD | H24 | To facilitate flightplanning and decomplex traffic flows within LSZH TMA |  | Even | LSAZACC | 15 FEB 2025
|  |  | LSED5027 | NUNRI | KPT | MEA | FL315 | Yes | ONLY AVBL FOR TFC DEP LSM* | H24 | To provide connection for military traffic to TRA Allgaeu. |  | ODD | (LSAZACC, EDMMACC) | 15 FEB 2025
|  |  | LSED5028 | ALAGO | ARFAS | FL060 | FL095 | Yes | ONLY AVBL FOR TFC ARR/DEP (LSZR, EDNY) & ARR/DEP (LSZR, EDNY) | H24 | Enabling local flights between LSZR and EDNY in order to avoid inventive FPLs. |  |  | LSAZACC | 15 FEB 2025
|  |  | LSED5029 | SITOR | ALOXO | MEA | FL095 | Yes | ONLY AVBL FOR TFC ARR EDJA & DEP LSZR | H24 | To offer CP LSZR - EDJA a shortcut option. Reference TFR RAD Annex 2B ED2973 |  | ODD | (EDMMACC, LSAZACC) | 15 FEB 2025
|  |  | LSLF5020 | PAS | MILPA | MEA | FL105 | Yes | ONLY AVBL FOR TFC DEP (LFHM, LFHN, LFHU, LFKA, LFKD, LFKX, LFLE, LFLJ) & ARR (LFLL, LFLS, LFLY) | H24 | To connect airfields |  | Even | (LSAGACC, LFMMACC) | 15 FEB 2025
|  |  | LT5000 | ADKAR | HTY | FL275 | FL660 | Yes | NOT AVBL FOR TFC ARR LTDA | H24 | To avoid ADZ-TO UPDATE |  |  | LTAAACC | 25 OCT 2024
|  |  | LT5001 | ADKAR | KEMER | FL275 | FL660 | Yes |  | H24 | To avoid ADZ- TO UPDATE |  |  | LTAAACC | 25 OCT 2024
|  |  | LT5002 | YKV | RUPOM | FL175 | FL660 | Yes | ONLY AVBL FOR TFC ARR/DEP LTCW | H24 | Only available during activation of exercise published by NOTAM for traffic ARR/DEP LTCW |  |  | LTAAACC | 25 OCT 2024
|  |  | LT5003 | RUPOM | VAN | FL215 | FL660 | Yes | ONLY AVBL FOR TFC ARR/DEP LTCW | H24 | Only available during activation of exercise published by NOTAM for traffic ARR/DEP LTCW |  |  | LTAAACC | 25 OCT 2024
|  |  | LT5004 | VAN | RUPOM | FL215 | FL660 | Yes | ONLY AVBL FOR TFC ARR/DEP LTCW | H24 | Only available during activation of exercise published by NOTAM for traffic ARR/DEP LTCW |  |  | LTAAACC | 25 OCT 2024
|  |  | LT5005 | RUPOM | YKV | FL175 | FL660 | Yes | ONLY AVBL FOR TFC ARR/DEP LTCW | H24 | Only available during activation of exercise published by NOTAM for traffic ARR/DEP LTCW |  |  | LTAAACC | 25 OCT 2024
|  |  | LT5006 | CAY | PAZAR | FL125 | FL660 | Yes |  | H24 | Only available during activation of exercise published by NOTAM |  |  | LTAAACC | 25 OCT 2024
|  |  | LT5007 | ADKAR | MANAZ | FL275 | FL660 | Yes |  | H24 | To avoid ADZ - TO BE UPDATED |  |  | LTAAACC | 25 OCT 2024
|  |  | LT5008 | GEDVA | GAKSU | FL085 | FL660 | Yes |  | H24 | Only available during activation of exercise published by NOTAM |  |  | LTAAACC | 25 OCT 2024
|  |  | LT5009 | INB | CAY | FL125 | FL660 | Yes |  | H24 | Only available during activation of exercise published by NOTAM |  |  | LTAAACC | 25 OCT 2024
|  |  | LT5010 | MOPIN | GEDVA | FL085 | FL660 | Yes |  | H24 | Only available during activation of exercise published by NOTAM |  |  | LTAAACC | 25 OCT 2024
|  |  | LT5011 | ADKAR | MILBA | 275 | 660 | Yes | TBD - General conditions apply | H24 | To avoid ADZ, Traffic Shall File via UT470 |  |  | LT**ACC | 27 SEP 2023
|  |  | LT5012 | EKMEL | ASMAP | FL095 | FL660 | Yes | ONLY AVBL FOR TFC DEP LTBR | H24 | To facilitate departing traffic |  |  | LTAAACC | 25 OCT 2024
|  |  | LT5013 | ADKAR | YAPZU | FL275 | FL660 | Yes |  | H24 | To avoid Air Defence Zone |  |  | LTAAACC | 25 OCT 2024
|  |  | LT5014 | ADKAR | TUNLA | FL275 | FL660 | Yes |  | H24 | To avoid ADZ - TO BE UPDATED |  |  | LTAAACC | 25 OCT 2024
|  |  | LT5015 | HTY | ADKAR | FL275 | FL660 | Yes |  | H24 | To avoid ADZ -TO BE UPDATED |  |  | LTAAACC | 25 OCT 2024
|  |  | LT5016 | KEMER | ADKAR | FL275 | FL660 | Yes |  | H24 | To avoid ADZ - TO BE UPDATED |  |  | LTAAACC | 25 OCT 2024
|  |  | LT5017 | KEPES | POGEN | FL145 | FL660 | Yes |  | H24 | To avoid ADZ - TO BE UPDATED |  |  | LTAAACC | 25 OCT 2024
|  |  | LT5018 | KIVZE | POGEN | FL105 | FL660 | Yes |  | H24 | To avoid ADZ - TO BE UPDATED |  |  | LTAAACC | 25 OCT 2024
|  |  | LT5019 | KOZAN | POGEN | FL105 | FL660 | Yes |  | H24 | To avoid ADZ - TO BE UPDATED |  |  | LTAAACC | 25 OCT 2024
|  |  | LT5020 | MANAZ | ADKAR | FL275 | FL660 | Yes |  | H24 | To avoid ADZ - TO BE UPDATED |  |  | LTAAACC | 25 OCT 2024
|  |  | LT5021 | MILBA | ADKAR | FL275 | FL660 | Yes |  | H24 | To avoid ADZ - TO BE UPDATED |  |  | LTAAACC | 25 OCT 2024
|  |  | LT5022 | POGEN | KEPES | FL145 | FL660 | Yes |  | H24 | To avoid ADZ - TO BE UPDATED |  |  | LTAAACC | 25 OCT 2024
|  |  | LT5023 | POGEN | KIVZE | FL105 | FL660 | Yes |  | H24 | To avoid ADZ - TO BE UPDATED |  |  | LTAAACC | 25 OCT 2024
|  |  | LT5024 | POGEN | KOZAN | FL105 | FL660 | Yes |  | H24 | To avoid ADZ - TO BE UPDATED |  |  | LTAAACC | 25 OCT 2024
|  |  | LT5025 | POGEN | SULAK | FL145 | FL660 | Yes |  | H24 | To avoid ADZ - TO BE UPDATED |  |  | LTAAACC | 25 OCT 2024
|  |  | LT5026 | YAPZU | ADKAR | FL275 | FL660 | Yes |  | H24 | To avoid Air Defence Zone |  |  | LTAAACC | 25 OCT 2024
|  |  | LT5027 | BKZ | IBLAX | FL085 | FL660 | Yes | ONLY AVBL FOR TFC DEP LTAI | H24 | To Allow LTAI Departures to use IBLAX COP |  | EVEN | LTAAACC | 25 OCT 2024
|  |  | LT5028 | SRT | MUS | FL285 | FL660 | Yes | ONLY AVBL FOR TFC VIA NINVA AND-THEN VIA (REBLO, NOLGA) | H24 | TO provide connectivity (shorter route) between NINVA and NOLGA/REBLO |  | EVEN | LTAAACC | 25 OCT 2024
|  |  | LT5029 | ERZ | GONPU | FL285 | FL660 | Yes | ONLY AVBL FOR TFC VIA NINVA AND-THEN VIA NOLGA | H24 | To provide connectivity (shorter route) between NINVA and NOLGA |  | EVEN/ODD | LTAAACC | 25 OCT 2024
|  |  | LT5030 | NOLGA | VIRAN | FL285 | FL660 | Yes | ONLY AVBL FOR TFC VIA NOLGA AND-THEN VIA DORUK AND-THEN VIA OTKEP AND-THEN VIA RATVO | H24 | Provide connectivity (shorter route) between NOLGA and RATVO |  | EVEN/ODD | LTAAACC | 25 OCT 2024
|  |  | LT5031 | VIRAN | DORUK | FL285 | FL660 | Yes | ONLY AVBL FOR TFC VIA NOLGA AND-THEN VIA VIRAN AND-THEN VIA DORUK AND-THEN VIA OTKEP AND-THEN VIA RATVO | H24 | Provide connectivity (shorter route) between NOLGA and RATVO |  | EVEN/ODD | LTAAACC | 25 OCT 2024
|  |  | LT5032 | DORUK | OTKEP | FL285 | FL660 | Yes | ONLY AVBL FOR TFC 1. VIA NOLGA AND-THEN VIA VIRAN AND-THEN VIA DORUK AND-THEN VIA OTKEP AND-THEN VIA RATVO 2. VIA REBLO AND-THEN VIA DORUK AND-THEN VIA OTKEP AND-THEN VIA RATVO | H24 | Provide connectivity (shorter route) between NOLGA and RATVO; AND REBLO and RATVO |  | EVEN/ODD | LTAAACC | 25 OCT 2024
|  |  | LT5033 | REBLO | DORUK | FL285 | FL660 | Yes | ONLY AVBL FOR TFC VIA REBLO AND-THEN VIA DORUK AND-THEN VIA OTKEP AND-THEN VIA RATVO | H24 | Provide connectivity (shorter route) between REBLO and RATVO |  | EVEN/ODD | LTAAACC | 25 OCT 2024
|  |  | LT5034 | RENGI | SONAD | FL185 | FL660 | Yes | ONLY AVBL FOR TFC VIA NINVA AND-THEN ARR LTCG & RFL ABV FL285 IN LTAAECTA | H24 | To reduce complexity over point KONUK and provide shorter route for LTCG Arrivals |  | EVEN/ODD | LTAAACC | 25 OCT 2024
|  |  | LT5035 | EVKIT | YAPZU | FL095 | FL660 | Yes | ONLY AVBL FOR TFC VIA VESAR | H24 | To have better connectivity for traffic between VESAR and ADA VOR |  | EVEN/ODD | LTAAACC | 25 OCT 2024
|  |  | LT5036 | YAPZU | EVKIT | FL095 | FL660 | Yes | ONLY AVBL FOR TFC VIA VESAR | H24 | To have better connectivity for traffic between VESAR and ADA VOR |  | EVEN/ODD | LTAAACC | 25 OCT 2024
|  |  | LT5037 | TOMBI | UTUSO | 095 | 660 | Yes | ONLY AVBL FOR TFC ARR LTFG | H24 | To provide connectivity |  |  | LTAAACC | 08 JAN 2025
|  |  | LT5038 | GEM | NEGBU | FL195 | FL660 | Yes | NOT AVBL FOR TFC VIA SIV | H24 | To provide connectivity |  | EVEN | LTAAACC | 10 APR 2025
|  |  | LT5039 | AVCES | NEGBU | FL195 | FL660 | Yes | NOT AVBL FOR TFC VIA SIV | H24 | To provide connectivity |  | EVEN | LTAAACC | 10 APR 2025
|  |  | LT5040 | TELVO | NEGBU | FL195 | FL660 | Yes |  | H24 | To provide connectivity |  | EVEN | LTAAACC | 10 APR 2025
|  |  | LT5041 | GUMRU | NAMAN | FL145 | FL660 | Yes | ONLY AVBL FOR TFC DEP LTAS | H24 | To provide connectivity |  | EVEN | LTAAACC | 10 APR 2025
|  |  | LT5042 | ATPIX | GUMRU | FL125 | FL660 | Yes | ONLY AVBL FOR TFC ARR LTAS | H24 | To provide connectivity |  | ODD | LTAAACC | 10 APR 2025
|  |  | LT5043 | ORMAN | LETBU | FL155 | FL660 | Yes | ONLY AVBL FOR TFC DEP LTAL | H24 | To provide connectivity |  | EVEN | LTAAACC | 10 APR 2025
|  |  | LT5044 | KEKIK | YOYYO | FL135 | FL660 | Yes | ONLY AVBL AND COMPULSORY FOR TFC DEP LTBS & VIA IMR | H24 | TO PROVIDE CONNECTIVIY |  | EVEN | LTAAACC | 26 MAY 2025
|  |  | LT5045 | TUMER | LAVTA | FL235 | FL660 | Yes | ONLY AVBL AND COMPULSORY FOR TFC ARR (LTBS, LTFE) & VIA KFK | H24 | TO PROVIDE CONNECTIVIY |  | ODD | LTAAACC | 26 MAY 2025
|  |  | LT5046 | LASON | ODNOD | FL235 | FL660 | Yes | ONLY AVBL FOR TFC ARR LTBS | H24 | TO PROVIDE CONNECTIVIY |  | ODD | LTAAACC | 14 MAY 2025
|  |  | LT5047 | TUKTU | ALNYA | FL125 | FL660 | Yes | ONLY AVBL FOR TFC ARR LTAI | H24 | TO PROVIDE CONNECTIVIY |  | EVEN | LTAAACC | 14 MAY 2025
|  |  | LT5048 | KETEK | TEWHE | FL125 | FL660 | Yes | ONLY AVBL FOR TFC ARR LTAI | H24 | TO PROVIDE CONNECTIVIY |  | EVEN | LTAAACC | 14 MAY 2025
|  |  | LT5049 | KUXIL | BAGLU | FL125 | FL660 | Yes | ONLY AVBL FOR TFC DEP LTFE | H24 | TO PROVIDE CONNECTIVIY |  | ODD | LTAAACC | 14 MAY 2025
|  |  | LT5050 | RIVBU | BAGLU | FL125 | FL660 | Yes | ONLY AVBL FOR TFC DEP LTBS | H24 | TO PROVIDE CONNECTIVIY |  | ODD | LTAAACC | 14 MAY 2025
|  |  | LT5051 | BAGLU | ATGIT | FL215 | FL660 | Yes | ONLY AVBL FOR TFC DEP (LTFE, LTBS) | H24 | TO PROVIDE CONNECTIVIY |  | ODD | LTAAACC | 14 MAY 2025
|  |  | LT5052 | ZAFLE | BENEM | FL235 | FL660 | Yes | ONLY AVBL FOR TFC VIA BENEM | H24 | TO PROVIDE CONNECTIVIY |  | ODD | LTAAACC | 14 MAY 2025
|  |  | LT5053 | ALNYA | TUKTU | FL125 | FL660 | Yes | ONLY AVBL FOR TFC DEP LTAI | H24 | TO PROVIDE CONNECTIVIY |  | ODD | LTAAACC | 14 MAY 2025
|  |  | LT5054 | TEWHE | KETEK | FL125 | FL660 | Yes | ONLY AVBL FOR TFC DEP LTAI | H24 | TO PROVIDE CONNECTIVIY |  | ODD | LTAAACC | 14 MAY 2025
|  |  | LT5055 | CRM | DEREL | FL195 | FL660 | Yes | ONLY AVBL FOR TFC ARR (LTFJ, LTBA) | H24 | TO SEGREGATE TRAFFIC FLOW |  | EVEN | LTAAACC | 26 MAY 2025
|  |  | LT5056 | TELVO | ERGUN | FL195 | FL660 | Yes | ONLY AVBL FOR TFC DEP LTAI | H24 | TO SEGREGATE TRAFFIC FLOW |  | ODD | LTAAACC | 26 MAY 2025
|  |  | LT5057 | TELVO | AVCES | FL195 | FL660 | Yes | ONLY AVBL FOR TFC DEP LTAI | H24 | TO SEGREGATE TRAFFIC FLOW |  | ODD | LTAAACC | 26 MAY 2025
|  |  | LT5058 | TELVO | AZBUL | FL195 | FL660 | Yes | ONLY AVBL FOR TFC DEP LTAI | H24 | TO SEGREGATE TRAFFIC FLOW |  | ODD | LTAAACC | 26 MAY 2025
|  |  | LT5059 | NUMTI | KULAR | FL195 | FL660 | Yes | ONLY AVBL FOR TFC DEP (ISTANBUL_GROUP, LTFM, LTBU) | H24 | TO SEGREGATE TRAFFIC FLOW |  | EVEN | LTAAACC | 26 MAY 2025
|  |  | LT5060 | APTOX | ERGUN | FL115 | FL660 | Yes | ONLY AVBL FOR TFC DEP (ISTANBUL_GROUP, LTBU, LTFM) AND-THEN ARR LTAP | H24 | To provide connectivity. |  | ODD | LTAAACC | 11 JUL 2025
|  |  | LU5001 | ANEDO | BUSES | FL095 | FL660 | No |  | H24 | To prevent traffic filing along the FIR boundary |  |  | LUUUACC | 12 SEP 2024
|  |  | LU5003 | ANEDO | POGAV | FL095 | FL660 | No |  | H24 | To prevent traffic filing along the FIR boundary |  |  | LUUUACC | 12 SEP 2024
|  |  | LU5004 | DOBOK | GIDRO | FL095 | FL660 | No |  | H24 | To prevent traffic filing along the FIR boundary |  |  | LUUUACC | 12 SEP 2024
|  |  | LU5005 | DOBOK | INROG | FL095 | FL660 | No |  | H24 | To prevent traffic filing along the FIR boundary |  |  | LUUUACC | 12 SEP 2024
|  |  | LU5006 | INROG | DOBOK | FL095 | FL660 | No |  | H24 | To prevent traffic filing along the FIR boundary |  |  | LUUUACC | 12 SEP 2024
|  |  | LU5007 | INROG | UNIRA | FL095 | FL660 | No |  | H24 | To prevent traffic filing along the FIR boundary |  |  | LUUUACC | 12 SEP 2024
|  |  | LU5010 | NUNTA | ANEDO | FL095 | FL660 | No |  | H24 | To prevent traffic filing along the FIR boundary |  |  | LUUUACC | 12 SEP 2024
|  |  | LU5011 | NUNTA | TUVAP | FL095 | FL660 | No |  | H24 | To prevent traffic filing along the FIR boundary |  |  | LUUUACC | 12 SEP 2024
|  |  | LU5012 | POGAV | ANEDO | FL095 | FL660 | No |  | H24 | To prevent traffic filing along the FIR boundary |  |  | LUUUACC | 12 SEP 2024
|  |  | LU5013 | POGAV | TUVAP | FL095 | FL660 | No |  | H24 | To prevent traffic filing along the FIR boundary |  |  | LUUUACC | 12 SEP 2024
|  |  | LU5014 | RUVER | ASMIN | FL095 | FL660 | No |  | H24 | To prevent traffic filing along the FIR boundary |  |  | LUUUACC | 12 SEP 2024
|  |  | LU5015 | RUVER | ATREK | FL095 | FL660 | No |  | H24 | To prevent traffic filing along the FIR boundary |  |  | LUUUACC | 12 SEP 2024
|  |  | LU5018 | TURSA | KODRU | FL095 | FL660 | No |  | H24 | To prevent traffic filing along the FIR boundary |  |  | LUUUACC | 12 SEP 2024
|  |  | LU5019 | TUVAP | BUSES | FL095 | FL660 | No |  | H24 | To prevent traffic filing along the FIR boundary |  |  | LUUUACC | 12 SEP 2024
|  |  | LU5020 | TUVAP | NUNTA | FL095 | FL660 | No |  | H24 | To prevent traffic filing along the FIR boundary |  |  | LUUUACC | 12 SEP 2024
|  |  | LU5021 | TUVAP | POGAV | FL095 | FL660 | No |  | H24 | To prevent traffic filing along the FIR boundary |  |  | LUUUACC | 12 SEP 2024
|  |  | LU5022 | TUVAP | UNIRA | FL095 | FL660 | No |  | H24 | To prevent traffic filing along the FIR boundary |  |  | LUUUACC | 12 SEP 2024
|  |  | LU5023 | UNIRA | ANEDO | FL095 | FL660 | No |  | H24 | To prevent traffic filing along the FIR boundary |  |  | LUUUACC | 12 SEP 2024
|  |  | LU5024 | UNIRA | TUVAP | FL095 | FL660 | No |  | H24 | To prevent traffic filing along the FIR boundary |  |  | LUUUACC | 12 SEP 2024
|  |  | LW5000 | MAKED | VELBA | FL205 | FL660 | No |  | H24 | to prevent crossing with traffic DISOR-LONTA and RUGAS-RAXAD shortly after sector entry |  |  | LW**ACC | 28 AUG 2024
|  |  | LW5002 | KOGAT | XAXAN | FL205 | FL660 | No |  | H24 | To avoid crossing FIR boundary |  |  | LW**ACC | 28 AUG 2024
|  |  | LW5004 | KOGAT | GOSTI | MEA | FL205 | Yes | ONLY AVBL FOR TFC ARR LWSK | H24 | to connect to Arrival |  |  | LW**ACC | 28 AUG 2024
|  |  | LW5005 | DISOR | ERANA | FL205 | FL660 | No |  | H24 | To prevent crossing with traffic MAKED-LONTA shortly after sector entry; to avoid incorrect flight planning due to very short segment close to boundary and to avoid EVEN to ODD FL change. |  |  | LW**ACC | 28 AUG 2024
|  |  | LW5006 | OLOTA | XAXAN | FL205 | FL660 | No |  | H24 | To avoid crossing FIR boundary |  |  | LW**ACC | 28 AUG 2024
|  |  | LW5007 | RAXAD | XAXAN | FL205 | FL660 | No |  | H24 | To avoid crossing FIR boundary |  |  | LW**ACC | 28 AUG 2024
|  |  | LW5008 | RAXAD | VELBA | FL205 | FL660 | No |  | H24 | To avoid crossing FIR boundary |  |  | LW**ACC | 28 AUG 2024
|  |  | LW5009 | SARAX | RAXAD | FL205 | FL660 | No |  | H24 | To avoid crossing FIR boundary |  |  | LW**ACC | 28 AUG 2024
|  |  | LW5010 | SARAX | LONTA | FL205 | FL660 | No |  | H24 | To avoid crossing FIR boundary |  |  | LW**ACC | 28 AUG 2024
|  |  | LW5014 | DISOR | ORRIH | 205 | 660 | No |  | H24 | To solve the potential conflicts north of MAKED point |  |  | LWSSACC | 03 APR 2025
|  |  | LW5015 | DISOR | DOBAR | 205 | 660 | No |  | H24 | To solve the potential conflicts north of MAKED point |  |  | LWSSACC | 03 APR 2025
|  |  | LW5016 | DISOR | BONZI | 205 | 660 | No |  | H24 | To solve the potential conflicts north of MAKED point |  |  | LWSSACC | 03 APR 2025
|  |  | LY5000 | TPL | RAXAD | FL145 | FL205 | Yes |  | H24 | To enable shorter route option. |  | ODD | LYBAACC | 08 SEP 2024
|  |  | LY5032 | POD | TIBRI | FL115 | FL205 | Yes | ONLY AVBL FOR TFC ARR LDDU | H24 | To enable additional route option for specified traffic |  | EVEN | LYBAACC | 08 SEP 2024
|  |  | LY5037 | UDVAR | GAZON | FL135 | FL205 | Yes | ONLY AVBL FOR TFC ARR LY** | H24 | To enable shorter arriving route option for traffic via TALAS with LY** destinations. |  | EVEN | LYBAACC | 08 SEP 2024
|  |  | LY5042 | RODON | TIBRI | FL115 | FL205 | Yes | ONLY AVBL FOR TFC ARR LDDU | H24 | To enable additional route option for specified traffic |  | EVEN | LYBAACC | 08 SEP 2024
|  |  | LY5045 | DONIV | ETIDA | FL145 | FL205 | Yes | ONLY AVBL FOR TFC DEP (LYBE, LYBT) | H24 | To enable shorter route option. |  | ODD | LYBAACC | 08 SEP 2024
|  |  | LY5050 | SOMUN | BGD | FL125 | FL205 | Yes | ONLY AVBL FOR TFC DEP (LQSA, LQTZ) | H24 | To enable shorter route option for specified traffic. |  | ODD | LYBAACC | 08 SEP 2024
|  |  | LY5052 | KEROP | RIGMU | FL125 | FL205 | Yes |  | (LYTR102, LYTR102Z) ACT | To enable additional route option below FRA for circumnavigation of allocated airspace volumes, especially for traffic ARR LYBE. |  | ODD | LYBAACC | 08 SEP 2024
|  |  | LY5053 | LULIK | PARAK | FL125 | FL205 | Yes |  | (LYTR102, LYTR102Z) ACT | To enable additional route option below FRA for circumnavigation of allocated airspace volumes, especially for traffic DEP LYBE. |  | EVEN | LYBAACC | 08 SEP 2024
|  |  | LY5054 | PARAK | RIGMU | FL125 | FL205 | Yes |  | (LYTR102, LYTR102Z) ACT | To enable additional route option below FRA for circumnavigation of allocated airspace volumes, especially for traffic ARR LYBE. |  | ODD | LYBAACC | 08 SEP 2024
|  |  | LY5055 | OKLOP | TPL | FL045 | FL095 | Yes |  | H24 | To enable additional route option for specified traffic. |  | EVEN | LYBAACC | 08 SEP 2024
|  |  | LY5056 | TPL | VAL | FL055 | FL095 | Yes |  | H24 | To enable additional route option for specified traffic. |  | EVEN | LYBAACC | 08 SEP 2024
|  |  | LY5057 | VAL | TPL | FL055 | FL095 | Yes |  | H24 | To enable additional route option for specified traffic. |  | ODD | LYBAACC | 08 SEP 2024
|  |  | LY5058 | TPL | OKLOP | FL045 | FL095 | Yes |  | H24 | To enable additional route option for specified traffic. |  | ODD | LYBAACC | 08 SEP 2024
|  |  | LY5059 | OKANA | BAJUN | FL115 | FL205 | Yes | ONLY AVBL FOR TFC ARR LYKV | H24 | To enable additional route option below FRA for traffic ARR LYKV. |  | EVEN | LYBAACC | 08 SEP 2024
|  |  | LY5060 | OKANA | GAZON | FL135 | FL205 | Yes | ONLY AVBL FOR TFC ARR LYBE | H24 | To enable shorter route option for flight planning below FRA limit. |  | EVEN | LYBAACC | 08 SEP 2024
|  |  | LZ5153 | MAKAL | KOPAT | FL095 | FL660 | Yes | ONLY AVBL AND COMPULSORY FOR TFC DEP (LKKU, LKTB) & VIA KOPAT | H24 | To facilitate FRA connecting route |  | Odd | LZBBACC | 04 SEP 2024
|  |  | LZ5154 | KOPAT | MAKAL | FL095 | FL660 | Yes | ONLY AVBL AND COMPULSORY FOR TFC ARR (LKKU, LKTB) & VIA KOPAT | H24 | To facilitate FRA connecting route |  | Even | LZBBACC | 04 SEP 2024
|  |  | LZ5155 | REDSI | MEBAN | FL125 | FL660 | Yes | ONLY AVBL FOR TFC ARR (EPKK, EPKT) | H24 | To facilitate FRA connecting route |  | Odd | LZBBACC | 04 SEP 2024
|  |  | LZ5160 | KOPAT | ETIPA | FL125 | FL660 | Yes | ONLY AVBL FOR TFC ARR LOWW | H24 | ARR LOWW flight planning option |  | EVEN | LZBBACC | 04 SEP 2024
|  |  | LZ5161 | UPIVA | ETIPA | FL125 | FL660 | Yes | ONLY AVBL FOR TFC ARR LOWW | H24 | ARR LOWW flight planning option |  | EVEN | LZBBACC | 04 SEP 2024
|  |  | LZ5165 | RAZEC | PODAN | MEA | FL660 | Yes | ONLY AVBL FOR TFC VIA LZBBFIR | LZTRA9A NOT ACT | LZKZ flight planning options to EPWW |  | ODD | LZBBACC | 04 SEP 2024
|  |  | LZ5166 | PODAN | RAZEC | MEA | FL660 | Yes | ONLY AVBL FOR TFC VIA LZBBFIR | LZTRA9A NOT ACT | LZKZ flight planning options from EPWW |  | EVEN | LZBBACC | 04 SEP 2024
|  |  | LZ5171 | PEPIK | BERVA | FL125 | FL245 | Yes | ONLY AVBL FOR TFC DEP PRAGUE_GROUP & ARR LZIB | H24 | LZIB - new ARR option from PRAGUE_GROUP |  | ODD | LZBBACC | 04 SEP 2024
|  |  | LZ5182 | KALIF | MEBAN | FL135 | FL245 | Yes | ONLY AVBL FOR TFC ARR (EPKK, EPKT) | H24 | EPKK and EPKT Arrival options via LITKU |  |  | LZBBACC | 04 SEP 2024
|  |  | LZ5183 | BERVA | SEWIL | MEA | FL245 | Yes | ONLY AVBL FOR TFC FLT-TYPE(M) | H24 | To facilitate military traffic |  |  | LZBBACC | 27 FEB 2025
|  |  | LZ5184 | SEWIL | BERVA | MEA | FL245 | Yes | ONLY AVBL FOR TFC FLT-TYPE(M) | H24 | To facilitate military traffic |  |  | LZBBACC | 27 FEB 2025
|  |  | LZ5185 | NIDOK | STRED | MEA | FL245 | Yes | ONLY AVBL FOR TFC FLT-TYPE(M) | H24 | To facilitate military traffic |  |  | LZBBACC | 27 FEB 2025
|  |  | LZ5186 | STRED | NIDOK | MEA | FL245 | Yes | ONLY AVBL FOR TFC FLT-TYPE(M) | H24 | To facilitate military traffic |  |  | LZBBACC | 27 FEB 2025
|  |  | LZ5187 | KSC | HUMNO | MEA | FL245 | Yes | ONLY AVBL FOR TFC FLT-TYPE(M) | H24 | To facilitate military traffic |  |  | LZBBACC | 27 FEB 2025
|  |  | LZ5188 | HUMNO | KSC | MEA | FL245 | Yes | ONLY AVBL FOR TFC FLT-TYPE(M) | H24 | To facilitate military traffic |  |  | LZBBACC | 27 FEB 2025
|  |  | LZ5189 | TURIS | JALKE | MEA | FL245 | Yes | ONLY AVBL FOR TFC FLT-TYPE(M) | H24 | To facilitate military traffic |  |  | LZBBACC | 27 FEB 2025
|  |  | LZ5190 | JALKE | TURIS | MEA | FL245 | Yes | ONLY AVBL FOR TFC FLT-TYPE(M) | H24 | To facilitate military traffic |  |  | LZBBACC | 27 FEB 2025
|  |  | LZ5191 | SLC | RUZNA | MEA | FL245 | Yes | ONLY AVBL FOR TFC FLT-TYPE(M) | H24 | To facilitate military traffic |  |  | LZBBACC | 27 FEB 2025
|  |  | LZ5192 | RUZNA | SLC | MEA | FL245 | Yes | ONLY AVBL FOR TFC FLT-TYPE(M) | H24 | To facilitate military traffic |  |  | LZBBACC | 27 FEB 2025
|  |  | LZ5193 | BABKO | NIDOK | FL095 | FL245 | Yes | ONLY AVBL FOR TFC DEP (EPKK, EPKT) | H24 | To facilitate FRA connecting route |  |  | LZBBACC | 14 MAY 2025
|  |  | LZ5194 | BABKO | VADEX | FL095 | FL245 | Yes | ONLY AVBL FOR TFC DEP (EPKK, EPKT) | H24 | To facilitate FRA connecting route |  |  | LZBBACC | 14 MAY 2025
|  |  | LZ5195 | XENAK | KUFIK | FL125 | FL245 | Yes | ONLY AVBL FOR TFC DEP (LOAN, LOAV, LOWW) | H24 | To facilitate FRA connecting route |  |  | LZBBACC | 27 MAY 2025
|  |  | LZ5196 | BADOV | TURIS | MEA | FL245 | Yes | ONLY AVBL FOR TFC DEP BUDAPEST_GROUP | H24 | FRA connectivity for BUDAPEST_GROUP departures |  |  | LZBBACC | 27 JUN 2025
|  |  | UD5001 | ELSIV | TISOT | FL195 | FL660 | Yes |  | H24 | To offer shorter connections / to allow re-entry | FRASC | Even | UDDDACC | 02 JUL 2024
|  |  | UD5002 | GOSIS | INDUR | FL195 | FL660 | Yes |  | H24 | To offer shorter connections / to allow re-entry | FRASC | Even | UDDDACC | 02 JUL 2024
|  |  | UD5003 | INDUR | OGEVI | FL195 | FL660 | Yes |  | H24 | To offer shorter connections / to allow re-entry | FRASC | Odd | UDDDACC | 02 JUL 2024
|  |  | UD5004 | INDUR | GOSIS | FL195 | FL660 | Yes |  | H24 | To offer shorter connections / to allow re-entry | FRASC | Odd | UDDDACC | 02 JUL 2024
|  |  | UD5005 | INDUR | TIBLO | FL195 | FL660 | Yes |  | H24 | To offer shorter connections / to allow re-entry | FRASC | Odd | UDDDACC | 02 JUL 2024
|  |  | UD5006 | IRLAN | REBLO | FL195 | FL660 | Yes |  | H24 | To offer shorter connections / to allow re-entry | FRASC | Even | UDDDACC | 02 JUL 2024
|  |  | UD5008 | OGEVI | INDUR | FL195 | FL660 | Yes |  | H24 | To offer shorter connections / to allow re-entry | FRASC | Even | UDDDACC | 02 JUL 2024
|  |  | UD5009 | REBLO | IRLAN | FL195 | FL660 | Yes |  | H24 | To offer shorter connections / to allow re-entry | FRASC | Odd | UDDDACC | 02 JUL 2024
|  |  | UD5010 | REBLO | TIBLO | FL195 | FL660 | Yes |  | H24 | To offer shorter connections / to allow re-entry | FRASC | Odd | UDDDACC | 02 JUL 2024
|  |  | UD5011 | TIBLO | INDUR | FL195 | FL660 | Yes |  | H24 | To offer shorter connections / to allow re-entry | FRASC | Even | UDDDACC | 02 JUL 2024
|  |  | UD5012 | TIBLO | REBLO | FL195 | FL660 | Yes |  | H24 | To offer shorter connections / to allow re-entry | FRASC | Even | UDDDACC | 02 JUL 2024
|  |  | UD5013 | TISOT | ELSIV | FL195 | FL660 | Yes |  | H24 | To offer shorter connections / to allow re-entry | FRASC | Odd | UDDDACC | 02 JUL 2024
|  |  | UD5016 | MATAL | TAGAR | FL195 | FL660 | Yes |  | H24 | To offer shorter connections / to allow re-entry | FRASC | Even | UDDDACC, UGGGACC | 02 JUL 2024
|  |  | UD5017 | TAGAR | MATAL | FL195 | FL660 | Yes |  | H24 | To offer shorter connections / to allow re-entry | FRASC | Odd | UDDDACC, UGGGACC | 02 JUL 2024
|  |  | UD5018 | MATAL | LAGAS | FL195 | FL660 | Yes |  | H24 | To offer shorter connections / to allow re-entry | FRASC | Even | UDDDACC | 02 JUL 2024
|  |  | UD5019 | LAGAS | MATAL | FL195 | FL660 | Yes |  | H24 | To offer shorter connections / to allow re-entry | FRASC | Odd | UDDDACC | 02 JUL 2024
|  |  | UD5022 | TUTAK | LAPTO | FL195 | FL660 | Yes |  | H24 | To offer shorter connections / to allow re-entry | FRASC | Even | UDDDACC, UGGGACC | 02 JUL 2024
|  |  | UD5023 | LAPTO | TUTAK | FL195 | FL660 | Yes |  | H24 | To offer shorter connections / to allow re-entry | FRASC | Odd | UDDDACC, UGGGACC | 02 JUL 2024
|  |  | UD5024 | TUTAK | TAVSA | FL195 | FL660 | Yes |  | H24 | To offer shorter connections / to allow re-entry | FRASC | Even | UDDDACC, UGGGACC | 02 JUL 2024
|  |  | UD5025 | TAVSA | TUTAK | FL195 | FL660 | Yes |  | H24 | To offer shorter connections / to allow re-entry | FRASC | Odd | UDDDACC, UGGGACC | 02 JUL 2024
|  |  | UD5026 | PEMAN | AGISO | FL195 | FL660 | Yes |  | H24 | To offer shorter connections / to allow re-entry | FRASC | Even | UDDDACC | 02 JUL 2024
|  |  | UD5027 | AGISO | PEMAN | FL195 | FL660 | Yes |  | H24 | To offer shorter connections / to allow re-entry | FRASC | Odd | UDDDACC | 02 JUL 2024
|  |  | UD5028 | PEMAN | BARUS | FL195 | FL660 | Yes |  | H24 | To offer shorter connections / to allow re-entry | FRASC | Even | UDDDACC, UGGGACC | 02 JUL 2024
|  |  | UD5029 | BARUS | PEMAN | FL195 | FL660 | Yes |  | H24 | To offer shorter connections / to allow re-entry | FRASC | Odd | UDDDACC, UGGGACC | 02 JUL 2024
|  |  | UG5000 | ADEKI | LAPTO | MEA | FL660 | No |  | H24 | To prevent incorrect routeings. | FRASC | EVEN | UGGGACC | 29 AUG 2024
|  |  | UG5001 | DISKA | TAVRO | MEA | FL660 | No |  | H24 | To prevent incorrect routeings. | FRASC | EVEN | UGGGACC | 29 AUG 2024
|  |  | UG5002 | DISKA | TISOT | MEA | FL660 | No |  | H24 | To prevent incorrect routeings. | FRASC | EVEN | UGGGACC | 29 AUG 2024
|  |  | UG5003 | ROLIN | BARAD | MEA | FL660 | No |  | H24 | To prevent incorrect routeings. | FRASC | ODD | UGGGACC | 29 AUG 2024
|  |  | UG5004 | SARPI | LAPTO | MEA | FL660 | Yes |  | H24 | Free Route Airspace Georgia To enable shorter overflights | FRASC | ODD | UGGGACC | 29 AUG 2024
|  |  | UG5005 | TAVRO | DISKA | MEA | FL660 | No |  | H24 | To prevent incorrect routeings. | FRASC | ODD | UGGGACC | 29 AUG 2024
|  |  | UG5006 | TISOT | DISKA | MEA | FL660 | No |  | H24 | To prevent incorrect routeings. | FRASC | ODD | UGGGACC | 29 AUG 2024
|  |  | UG5007 | TISOT | KUFAN | MEA | FL660 | No |  | H24 | To prevent incorrect routeings. | FRASC | ODD | UGGGACC | 29 AUG 2024
|  |  | UG5008 | KUFAN | TABAS | FL195 | FL660 | No |  | H24 | To prevent incorrect routeings. | FRASC | Even | UGGGACC | 29 AUG 2024
|  |  | UG5009 | TABAS | KUFAN | FL195 | FL660 | No |  | H24 | To prevent incorrect routeings. | FRASC | Odd | UGGGACC | 29 AUG 2024
|  |  | UG5010 | TABAS | TETRO | FL195 | FL660 | No |  | H24 | To prevent incorrect routeings. | FRASC | Even | UGGGACC | 29 AUG 2024
|  |  | UG5011 | TETRO | TABAS | FL195 | FL660 | No |  | H24 | To prevent incorrect routeings. | FRASC | Odd | UGGGACC | 29 AUG 2024
|  |  | UG5012 | INDUR | LURIS | FL225 | FL660 | Yes |  | H24 | Free Route Airspace South Caucasus To enable shorter overflights | FRASC | Odd | UDDDACC,UGGGACC | 29 AUG 2024
|  |  | UG5013 | LURIS | INDUR | FL225 | FL660 | Yes |  | H24 | Free Route Airspace South Caucasus To enable shorter overflights | FRASC | Even | UDDDACC,UGGGACC | 29 AUG 2024
|  |  | UG5014 | AGISO | SARPI | MEA | FL660 | No |  | H24 | To prevent incorrect routeings. | FRASC | Even | UGGGACC | 29 AUG 2024
|  |  | UG5015 | SARPI | AGISO | MEA | FL660 | No |  | H24 | To prevent incorrect routeings. | FRASC | Odd | UGGGACC | 29 AUG 2024
|  |  | UG5016 | IBERI | SEVAN | FL195 | FL660 | No |  | H24 | To prevent incorrect routeings. | FRASC | Odd | UGGGACC | 29 AUG 2024
|  |  | UG5017 | SEVAN | IBERI | FL195 | FL660 | No |  | H24 | To prevent incorrect routeings. | FRASC | Even | UGGGACC | 29 AUG 2024
|  |  | UG5018 | ANAGU | SARPI | FL195 | FL660 | No |  | H24 | To prevent incorrect routeings. | FRASC | Even | UGGGACC | 29 AUG 2024
|  |  | UG5019 | SARPI | ANAGU | FL195 | FL660 | No |  | H24 | To prevent incorrect routeings. | FRASC | Odd | UGGGACC | 29 AUG 2024
|  |  | UG5020 | BANUT | TUTAK | FL195 | FL660 | No |  | H24 | To prevent incorrect routeings. | FRASC | Odd | UGGGACC | 29 AUG 2024
|  |  | UG5021 | TUTAK | BANUT | FL195 | FL660 | No |  | H24 | To prevent incorrect routeings. | FRASC | Even | UGGGACC | 29 AUG 2024
|  |  | UG5022 | IDLER | ELSIV | FL195 | FL660 | No |  | H24 | To prevent incorrect routeings. | FRASC | Odd | UGGGACC | 29 AUG 2024
|  |  | UG5023 | ELSIV | IDLER | FL195 | FL660 | No |  | H24 | To prevent incorrect routeings. | FRASC | Even | UGGGACC | 29 AUG 2024
|  |  | UG5024 | ODILI | TAVRO | MEA | FL660 | No |  | H24 | To prevent incorrect routeings. | FRASC | Odd | UGGGACC | 29 AUG 2024
|  |  | UG5025 | TAVRO | ODILI | MEA | FL660 | No |  | H24 | To prevent incorrect routeings. | FRASC | Even | UGGGACC | 29 AUG 2024
|  |  | UK5008 | ATREK | LOVIK | 275 | 660 | No | TBD - General conditions apply | H24 | To block DCT segment not covered by the IFPS Proximity Check | UKNESFRA |  | UKBVACC | 09 JUL 2021
|  |  | UK5011 | BAREN | KIBER | 275 | 660 | No | TBD - General conditions apply | H24 | To block DCT segment not covered by the IFPS Proximity Check | UKNESFRA |  | UKBVACC | 09 JUL 2021
|  |  | UK5012 | BOGMA | KIBER | 275 | 660 | No | TBD - General conditions apply | H24 | To block DCT segment not covered by the IFPS Proximity Check | UKNESFRA |  | UKBVACC | 09 JUL 2021
|  |  | UK5018 | FASAD | GOBUN | 275 | 660 | No | TBD - General conditions apply | H24 | To block DCT segment not covered by the IFPS Proximity Check | UKNESFRA |  | UKDVACC | 09 JUL 2021
|  |  | UK5019 | FASAD | NALEG | 275 | 660 | No | TBD - General conditions apply | H24 | To block DCT segment not covered by the IFPS Proximity Check | UKNESFRA |  | UKDVACC | 09 JUL 2021
|  |  | UK5020 | KESAM | TAMAK | 275 | 660 | No | TBD - General conditions apply | H24 | To block DCT segment not covered by the IFPS Proximity Check | UKNESFRA |  | UKDVACC | 09 JUL 2021
|  |  | UK5021 | KUBOK | GOBUN | 275 | 660 | No | TBD - General conditions apply | H24 | To block DCT segment not covered by the IFPS Proximity Check | UKNESFRA |  | UKDVACC | 09 JUL 2021
|  |  | UK5024 | MASOL | GUKOL | 275 | 660 | No | TBD - General conditions apply | H24 | To block DCT segment not covered by the IFPS Proximity Check | UKNESFRA |  | UKDVACC | 09 JUL 2021
|  |  | UK5027 | NALEM | NALEG | 275 | 660 | No | TBD - General conditions apply | H24 | To block DCT segment not covered by the IFPS Proximity Check | UKNESFRA |  | UKDVACC | 09 JUL 2021
|  |  | UK5032 | OLGIN | GOBUN | 275 | 660 | No | TBD - General conditions apply | H24 | To block DCT segment not covered by the IFPS Proximity Check | UKNESFRA |  | UKDVACC | 09 JUL 2021
|  |  | UK5050 | FORMA | KIBER | 275 | 660 | No | TBD - General conditions apply | H24 | To block DCT segment not covered by the IFPS Proximity Check | UKNESFRA |  | (UKBVACC, UKDVACC) | 09 JUL 2021
|  |  | UK5051 | FORMA | LOVIK | 275 | 660 | No | TBD - General conditions apply | H24 | To block DCT segment not covered by the IFPS Proximity Check | UKNESFRA |  | (UKBVACC, UKDVACC) | 09 JUL 2021
|  |  | UK5089 | LAVDA | NOLDU | 275 | 660 | No | TBD - General conditions apply | H24 | To block DCT segment not covered by the IFPS Proximity Check | UKNESFRA |  | UKBVACC | 09 JUL 2021
|  |  | UK5090 | NOLDU | LAVDA | 275 | 660 | No | TBD - General conditions apply | H24 | To block DCT segment not covered by the IFPS Proximity Check | UKNESFRA |  | UKBVACC | 09 JUL 2021
|  |  | UK5092 | ARNAD | GOBUN | 275 | 660 | No | TBD - General conditions apply | H24 | To block DCT segment not covered by the IFPS Proximity Check | UKNESFRA |  | UKDVACC | 09 JUL 2021
|  |  | UK5093 | PALER | GOBUN | 275 | 660 | No | TBD - General conditions apply | H24 | To block DCT segment not covered by the IFPS Proximity Check | UKNESFRA |  | UKDVACC | 09 JUL 2021
|  |  | UK5094 | PISEM | RONIT | 275 | 660 | No | TBD - General conditions apply | H24 | To block DCT segment not covered by the IFPS Proximity Check | UKNESFRA |  | UKDVACC | 09 JUL 2021
|  |  | UK5096 | TITAG | GUKOL | 275 | 660 | No | TBD - General conditions apply | H24 | To block DCT segment not covered by the IFPS Proximity Check | UKNESFRA |  | UKDVACC | 09 JUL 2021
|  |  | UK5097 | BABLA | TAMAK | 275 | 660 | No | TBD - General conditions apply | H24 | To block DCT segment not covered by the IFPS Proximity Check | UKNESFRA |  | UKDVACC | 09 JUL 2021
|  |  | UK5098 | BOGMA | TAMAK | 275 | 660 | No | TBD - General conditions apply | H24 | To block DCT segment not covered by the IFPS Proximity Check | UKNESFRA |  | (UKBVACC, UKDVACC) | 09 JUL 2021
|  |  | UK5099 | BAREN | TAMAK | 275 | 660 | No | TBD - General conditions apply | H24 | To block DCT segment not covered by the IFPS Proximity Check | UKNESFRA |  | (UKBVACC, UKDVACC) | 09 JUL 2021
|  |  | UK5100 | VAPEL | TAMAK | 275 | 660 | No | TBD - General conditions apply | H24 | To block DCT segment not covered by the IFPS Proximity Check | UKNESFRA |  | (UKBVACC, UKDVACC) | 09 JUL 2021
|  |  | UK5101 | LAMEX | TAMAK | 275 | 660 | No | TBD - General conditions apply | H24 | To block DCT segment not covered by the IFPS Proximity Check | UKNESFRA |  | (UKBVACC, UKDVACC) | 09 JUL 2021
|  |  | UK5102 | NALEM | KOREG | 275 | 660 | No | TBD - General conditions apply | H24 | To block DCT segment not covered by the IFPS Proximity Check | UKNESFRA |  | UKDVACC | 09 JUL 2021
|  |  | UK5103 | BUKOV | INROG | 275 | 660 | No | TBD - General conditions apply | H24 | To block DCT segment not covered by the IFPS Proximity Check | UKNESFRA |  | UKLVACC | 09 JUL 2021
|  |  | UK5105 | BUKOV | RUMUK | 275 | 660 | No | TBD - General conditions apply | H24 | To block DCT segment not covered by the IFPS Proximity Check | UKNESFRA |  | UKLVACC | 09 JUL 2021
|  |  | UK5107 | BURAK | DIBED | 275 | 660 | No | TBD - General conditions apply | H24 | To block DCT segment not covered by the IFPS Proximity Check | UKNESFRA |  | UKLVACC | 09 JUL 2021
|  |  | UK5108 | DIBED | BURAK | 275 | 660 | No | TBD - General conditions apply | H24 | To block DCT segment not covered by the IFPS Proximity Check | UKNESFRA |  | UKLVACC | 09 JUL 2021
|  |  | UK5109 | DIBED | LUGOL | 275 | 660 | No | TBD - General conditions apply | H24 | To block DCT segment not covered by the IFPS Proximity Check | UKNESFRA |  | UKLVACC | 09 JUL 2021
|  |  | UK5115 | EROMO | INROG | 275 | 660 | No | TBD - General conditions apply | H24 | To block DCT segment not covered by the IFPS Proximity Check | UKNESFRA |  | UKLVACC | 09 JUL 2021
|  |  | UK5116 | EROMO | LONLA | 275 | 660 | No | TBD - General conditions apply | H24 | To block DCT segment not covered by the IFPS Proximity Check | UKNESFRA |  | UKLVACC | 09 JUL 2021
|  |  | UK5117 | EROMO | LUGOL | 275 | 660 | No | TBD - General conditions apply | H24 | To block DCT segment not covered by the IFPS Proximity Check | UKNESFRA |  | UKLVACC | 09 JUL 2021
|  |  | UK5120 | GEMTO | DIBED | 275 | 660 | No | TBD - General conditions apply | H24 | To block DCT segment not covered by the IFPS Proximity Check | UKNESFRA |  | UKLVACC | 09 JUL 2021
|  |  | UK5121 | GEMTO | GOTIX | 275 | 660 | No | TBD - General conditions apply | H24 | To block DCT segment not covered by the IFPS Proximity Check | UKNESFRA |  | UKLVACC | 09 JUL 2021
|  |  | UK5122 | INROG | BAMUD | 275 | 660 | No | TBD - General conditions apply | H24 | To block DCT segment not covered by the IFPS Proximity Check | UKNESFRA |  | UKLVACC | 09 JUL 2021
|  |  | UK5123 | INROG | BUKOV | 275 | 660 | No | TBD - General conditions apply | H24 | To block DCT segment not covered by the IFPS Proximity Check | UKNESFRA |  | UKLVACC | 09 JUL 2021
|  |  | UK5125 | INROG | UNDOL | 275 | 660 | No | TBD - General conditions apply | H24 | To block DCT segment not covered by the IFPS Proximity Check | UKNESFRA |  | UKLVACC | 09 JUL 2021
|  |  | UK5127 | LONLA | ROLKA | 275 | 660 | No | TBD - General conditions apply | H24 | To block DCT segment not covered by the IFPS Proximity Check | UKNESFRA |  | UKLVACC | 09 JUL 2021
|  |  | UK5128 | LONLA | RUMUK | 275 | 660 | No | TBD - General conditions apply | H24 | To block DCT segment not covered by the IFPS Proximity Check | UKNESFRA |  | UKLVACC | 09 JUL 2021
|  |  | UK5129 | LONLA | SOMAT | 275 | 660 | No | TBD - General conditions apply | H24 | To block DCT segment not covered by the IFPS Proximity Check | UKNESFRA |  | UKLVACC | 09 JUL 2021
|  |  | UK5130 | LONLA | UNDOL | 275 | 660 | No | TBD - General conditions apply | H24 | To block DCT segment not covered by the IFPS Proximity Check | UKNESFRA |  | UKLVACC | 09 JUL 2021
|  |  | UK5131 | LUGOL | DIBED | 275 | 660 | No | TBD - General conditions apply | H24 | To block DCT segment not covered by the IFPS Proximity Check | UKNESFRA |  | UKLVACC | 09 JUL 2021
|  |  | UK5132 | LUGOL | GOTIX | 275 | 660 | No | TBD - General conditions apply | H24 | To block DCT segment not covered by the IFPS Proximity Check | UKNESFRA |  | UKLVACC | 09 JUL 2021
|  |  | UK5133 | LUGOL | ROLKA | 275 | 660 | No | TBD - General conditions apply | H24 | To block DCT segment not covered by the IFPS Proximity Check | UKNESFRA |  | UKLVACC | 09 JUL 2021
|  |  | UK5137 | ROLKA | LONLA | 275 | 660 | No | TBD - General conditions apply | H24 | To block DCT segment not covered by the IFPS Proximity Check | UKNESFRA |  | UKLVACC | 09 JUL 2021
|  |  | UK5138 | ROLKA | LUGOL | 275 | 660 | No | TBD - General conditions apply | H24 | To block DCT segment not covered by the IFPS Proximity Check | UKNESFRA |  | UKLVACC | 09 JUL 2021
|  |  | UK5139 | ROLKA | TEPNA | 275 | 660 | No | TBD - General conditions apply | H24 | To block DCT segment not covered by the IFPS Proximity Check | UKNESFRA |  | UKLVACC | 09 JUL 2021
|  |  | UK5140 | ROMOL | LADOB | 275 | 660 | No | TBD - General conditions apply | H24 | To block DCT segment not covered by the IFPS Proximity Check | UKNESFRA |  | UKLVACC | 09 JUL 2021
|  |  | UK5141 | ROMOL | SORON | 275 | 660 | Yes | TBD - General conditions apply | H24 | To allow DCT segment rejected by the IFPS Proximity Check | UKNESFRA | Even/Odd | UKLVACC | 09 JUL 2021
|  |  | UK5142 | RUMUK | BUKOV | 275 | 660 | No | TBD - General conditions apply | H24 | To block DCT segment not covered by the IFPS Proximity Check | UKNESFRA |  | UKLVACC | 09 JUL 2021
|  |  | UK5143 | RUMUK | LONLA | 275 | 660 | No | TBD - General conditions apply | H24 | To block DCT segment not covered by the IFPS Proximity Check | UKNESFRA |  | UKLVACC | 09 JUL 2021
|  |  | UK5144 | RUMUK | TEPNA | 275 | 660 | No | TBD - General conditions apply | H24 | To block DCT segment not covered by the IFPS Proximity Check | UKNESFRA |  | UKLVACC | 09 JUL 2021
|  |  | UK5145 | RUMUK | LADOB | 275 | 660 | Yes | TBD - General conditions apply | H24 | To allow DCT segment rejected by the IFPS Proximity Check | UKNESFRA | Even | UKLVACC | 09 JUL 2021
|  |  | UK5147 | SOMAT | LONLA | 275 | 660 | No | TBD - General conditions apply | H24 | To block DCT segment not covered by the IFPS Proximity Check | UKNESFRA |  | UKLVACC | 09 JUL 2021
|  |  | UK5151 | TEPNA | ROLKA | 275 | 660 | No | TBD - General conditions apply | H24 | To block DCT segment not covered by the IFPS Proximity Check | UKNESFRA |  | UKLVACC | 09 JUL 2021
|  |  | UK5152 | TEPNA | RUMUK | 275 | 660 | No | TBD - General conditions apply | H24 | To block DCT segment not covered by the IFPS Proximity Check | UKNESFRA |  | UKLVACC | 09 JUL 2021
|  |  | UK5154 | UNDOL | INROG | 275 | 660 | No | TBD - General conditions apply | H24 | To block DCT segment not covered by the IFPS Proximity Check | UKNESFRA |  | UKLVACC | 09 JUL 2021
|  |  | UK5155 | UNDOL | LONLA | 275 | 660 | No | TBD - General conditions apply | H24 | To block DCT segment not covered by the IFPS Proximity Check | UKNESFRA |  | UKLVACC | 09 JUL 2021
|  |  | UK5158 | IVNER | INROG | 275 | 660 | No | TBD - General conditions apply | H24 | To block DCT segment not covered by the IFPS Proximity Check | UKNESFRA |  | UKLVACC | 09 JUL 2021
|  |  | UK5159 | ANEDO | BABIB | 275 | 660 | No | TBD - General conditions apply | H24 | To block DCT segment not covered by the IFPS Proximity Check | UKODSFRA |  | UKOVACC | 29 OCT 2021
|  |  | UK5162 | ANEDO | TAVRU | 275 | 660 | No | TBD - General conditions apply | H24 | To block DCT segment not covered by the IFPS Proximity Check | UKODSFRA |  | UKOVACC | 29 OCT 2021
|  |  | UK5163 | ASMIN | SUVUR | 275 | 660 | No | TBD - General conditions apply | H24 | To block DCT segment not covered by the IFPS Proximity Check | UKODSFRA |  | UKOVACC | 29 OCT 2021
|  |  | UK5170 | BOGMA | SUVUR | 275 | 660 | Yes | TBD - General conditions apply | H24 | To allow DCT segment rejected by the IFPS Proximity Check | UKODSFRA |  | UKOVACC | 29 OCT 2021
|  |  | UK5176 | GOBLI | SURAP | 275 | 660 | No | TBD - General conditions apply | H24 | To block DCT segment not covered by the IFPS Proximity Check | UKODSFRA |  | UKOVACC | 29 OCT 2021
|  |  | UK5179 | KESAM | IRMAM | 275 | 660 | No | TBD - General conditions apply | H24 | To block DCT segment not covered by the IFPS Proximity Check | UKODSFRA |  | UKOVACC | 29 OCT 2021
|  |  | UK5180 | KOREG | IRMAM | 275 | 660 | No | TBD - General conditions apply | H24 | To block DCT segment not covered by the IFPS Proximity Check | UKODSFRA |  | UKOVACC | 29 OCT 2021
|  |  | UK5190 | RITED | IRMAM | 275 | 660 | No | TBD - General conditions apply | H24 | To block DCT segment not covered by the IFPS Proximity Check | UKODSFRA |  | UKOVACC | 29 OCT 2021
|  |  | UK5191 | SURAP | VAPEL | 275 | 660 | No | TBD - General conditions apply | H24 | To block DCT segment not covered by the IFPS Proximity Check | UKODSFRA |  | UKOVACC | 29 OCT 2021
|  |  | UK5194 | VAPEL | SURAP | 275 | 660 | No | TBD - General conditions apply | H24 | To block DCT segment not covered by the IFPS Proximity Check | UKODSFRA |  | UKOVACC | 29 OCT 2021
|  |  | UK5202 | BUKOV | RONIT | 275 | 660 | No |  | H24 | To block DCT segment not covered by the IFPS Proximity Check | UKNESFRA |  | (UKLVACC, UKBVACC) | 09 JUL 2021
|  |  | UK5203 | FORMA | BAMUD | 275 | 660 | No |  | H24 | To block DCT segment not covered by the IFPS Proximity Check | UKNESFRA |  | (UKLVACC, UKBVACC, UKDVACC) | 09 JUL 2021
|  |  | UK5204 | UNDOL | NALEG | 275 | 660 | No |  | H24 | To block DCT segment not covered by the IFPS Proximity Check | UKNESFRA |  | (UKLVACC, UKBVACC, UKDVACC) | 09 JUL 2021
|  |  | UK5205 | INROG | NALEG | 275 | 660 | No |  | H24 | To block DCT segment not covered by the IFPS Proximity Check | UKNESFRA |  | (UKLVACC, UKBVACC, UKDVACC) | 09 JUL 2021
|  |  | UK5222 | RUMUK | GOBUN | 275 | 660 | No |  | H24 | To block DCT segment not covered by the IFPS Proximity Check | UKNESFRA |  | (UKLVACC, UKBVACC, UKDVACC) | 09 JUL 2021
|  |  | UK5223 | GEMTO | GOBUN | 275 | 660 | No |  | H24 | To block DCT segment not covered by the IFPS Proximity Check | UKNESFRA |  | (UKLVACC, UKBVACC, UKDVACC) | 09 JUL 2021
|  |  | UK5229 | BAMUD | INROG | 275 | 660 | No |  | H24 | To block DCT segment not covered by the IFPS Proximity Check | UKNESFRA |  | UKLVACC | 18 MAR 2022
|  |  | UK5230 | INROG | EROMO | 275 | 660 | No |  | H24 | To block DCT segment not covered by the IFPS Proximity Check | UKNESFRA |  | UKLVACC | 18 MAR 2022
|  |  | UK5231 | LONLA | EROMO | 275 | 660 | No |  | H24 | To block DCT segment not covered by the IFPS Proximity Check | UKNESFRA |  | UKLVACC | 18 MAR 2022
|  |  | UK5232 | LUGOL | EROMO | 275 | 660 | No |  | H24 | To block DCT segment not covered by the IFPS Proximity Check | UKNESFRA |  | UKLVACC | 18 MAR 2022
|  |  | UK5233 | GOTIX | LUGOL | 275 | 660 | No |  | H24 | To block DCT segment not covered by the IFPS Proximity Check | UKNESFRA |  | UKLVACC | 18 MAR 2022
|  |  | YX50012 | INLAR | TINIK | 245 | 660 | Yes | ONLY AVBL FOR TFC Type M DEP ETAR/AD | H24 | To facilitate military transit traffic |  | Even | EDYYUAC
|  |  | YX50038 | LUSIX | HALME | 225 | 660 | Yes | ONLY AVBL FOR TFC DEP EHBK & VIA HEFME & RFL ABV FL245 AT (LUSIX DCT HALME) ---------- NOT AVBL FOR TFC VIA (GMH Z841 GETNI) | H24 ---------- H24 | Free Route Airspace Maastricht Shorter route for specified traffic allowing flights proceeding via LUSIX DCT HALME DCT HEFME Z841 GMH to file an RFL above FL245 at LUSIX ---------------------------------- DEP EHBK entering Maastricht UAC airspace shall proceed in the upper airspace after GMH. | FRAM | Odd | (EDYYUAC, EDGGACC) | 31 MAY 2025
|  |  | YX50039 | HALME | HEFME | 245 | 660 | Yes | ONLY AVBL FOR TFC DEP EHBK & VIA LUSIX | H24 | Free Route Airspace Maastricht Shorter route for specified traffic allowing flights proceeding via LUSIX DCT HALME DCT HEFME Z841 GMH to file an RFL above FL245 at LUSIX | FRAM | Odd | EDYYUAC | 31 MAY 2025
|  |  | YX50054 | KUMER | MAKEL | 245 | 660 | No |  | H24 | To block DCT segments along sector boundaries which are not covered by the general IFPS feature 'Proximity Check to an AUA Border'. | YX100B |  | EDYYUAC | 01 SEP 2021
|  |  | YX50055 | KUMER | KOKOR | 245 | 660 | No |  | H24 | To block DCT segments along sector boundaries which are not covered by the general IFPS feature 'Proximity Check to an AUA Border'. | YX100B |  | EDYYUAC | 01 SEP 2021
|  |  | YX50056 | KUMER | MEGAR | 245 | 660 | No |  | H24 | To block DCT segments along sector boundaries which are not covered by the general IFPS feature 'Proximity Check to an AUA Border'. | YX100B |  | EDYYUAC | 01 SEP 2021
|  |  | YX50057 | KUMER | BERIM | 245 | 660 | No |  | H24 | To block DCT segments along sector boundaries which are not covered by the general IFPS feature 'Proximity Check to an AUA Border'. | YX100B |  | EDYYUAC | 01 SEP 2021
|  |  | YX50058 | KUMER | AMISO | 245 | 660 | No |  | H24 | To block DCT segments along sector boundaries which are not covered by the general IFPS feature 'Proximity Check to an AUA Border'. | YX100B |  | EDYYUAC | 01 SEP 2021
|  |  | YX50059 | KUMER | NEBUN | 245 | 660 | No |  | H24 | To block DCT segments along sector boundaries which are not covered by the general IFPS feature 'Proximity Check to an AUA Border'. | YX100B |  | EDYYUAC | 01 SEP 2021
|  |  | YX5006 | RASCA | FAMEN | 245 | 660 | Yes | TBD - General conditions apply | H24 | Free Route Airspace Maastricht Connection between FRA Exit point and FIR boundary point. | FRAM | Odd | EDYYUAC
|  |  | YX50060 | KUMER | GARLU | 245 | 660 | No |  | H24 | To block DCT segments along sector boundaries which are not covered by the general IFPS feature 'Proximity Check to an AUA Border'. | YX100B |  | EDYYUAC | 01 SEP 2021
|  |  | YX50061 | POVEL | MAKEL | 245 | 660 | No |  | H24 | To block DCT segments along sector boundaries which are not covered by the general IFPS feature 'Proximity Check to an AUA Border'. | YX100B |  | EDYYUAC | 01 SEP 2021
|  |  | YX50062 | POVEL | KOKOR | 245 | 660 | No |  | H24 | To block DCT segments along sector boundaries which are not covered by the general IFPS feature 'Proximity Check to an AUA Border'. | YX100B |  | EDYYUAC | 01 SEP 2021
|  |  | YX50063 | POVEL | MEGAR | 245 | 660 | No |  | H24 | To block DCT segments along sector boundaries which are not covered by the general IFPS feature 'Proximity Check to an AUA Border'. | YX100B |  | EDYYUAC | 01 SEP 2021
|  |  | YX50064 | POVEL | BERIM | 245 | 660 | No |  | H24 | To block DCT segments along sector boundaries which are not covered by the general IFPS feature 'Proximity Check to an AUA Border'. | YX100B |  | EDYYUAC | 01 SEP 2021
|  |  | YX50065 | POVEL | AMISO | 245 | 660 | No |  | H24 | To block DCT segments along sector boundaries which are not covered by the general IFPS feature 'Proximity Check to an AUA Border'. | YX100B |  | EDYYUAC | 01 SEP 2021
|  |  | YX50069 | CIV | DINAN | 245 | 660 | No |  | H24 | To block DCT segments along sector boundaries which are not covered by the general IFPS feature 'Proximity Check to an AUA Border'. | YX100B |  | EDYYUAC | 01 OCT 2021
|  |  | YX5007 | TUSKA | KUGAL | 245 | 660 | No | TBD - General conditions apply | H24 | To block DCT segments along sector boundaries which are not covered by the general IFPS feature "Proximity Check to an AUA Border". | YX100C |  | EDYYUAC
|  |  | YX50070 | KOK | DINAN | 245 | 660 | No |  | H24 | To block DCT segments along sector boundaries which are not covered by the general IFPS feature 'Proximity Check to an AUA Border'. | YX100B |  | EDYYUAC | 01 OCT 2021
|  |  | YX50071 | FERDI | DINAN | 245 | 660 | No |  | H24 | To block DCT segments along sector boundaries which are not covered by the general IFPS feature 'Proximity Check to an AUA Border'. | YX100B |  | EDYYUAC | 01 OCT 2021
|  |  | YX50072 | SISGA | DINAN | 245 | 660 | No |  | H24 | To block DCT segments along sector boundaries which are not covered by the general IFPS feature 'Proximity Check to an AUA Border'. | YX100B |  | EDYYUAC | 01 OCT 2021
|  |  | YX50073 | KOK | BUB | 245 | 660 | No |  | H24 | To avoid unintended usage of DCT segments in MUAC FRA which cause unnecessary route extension and/or crossing of opposite traffic flows. | YX100B |  | EDYYUAC | 26 NOV 2021
|  |  | YX50074 | KOK | NIK | 245 | 660 | No |  | H24 | To avoid unintended usage of DCT segments in MUAC FRA which cause unnecessary route extension and/or crossing of opposite traffic flows. | YX100B |  | EDYYUAC | 26 NOV 2021
|  |  | YX50075 | KOK | SOGRI | 245 | 660 | No |  | H24 | To avoid unintended usage of DCT segments in MUAC FRA which cause unnecessary route extension and/or crossing of opposite traffic flows. | YX100B |  | EDYYUAC | 26 NOV 2021
|  |  | YX50076 | GITER | ABGUS | 245 | 660 | No |  | H24 | To block DCT segments along sector boundaries which are not covered by the general IFPS feature 'Proximity Check to an AUA Border'. | YX100B |  | EDYYUAC | 24 DEC 2021
|  |  | YX50077 | ABGUS | GITER | 245 | 660 | No |  | H24 | To block DCT segments along sector boundaries which are not covered by the general IFPS feature 'Proximity Check to an AUA Border'. | YX100B |  | EDYYUAC | 24 DEC 2021
|  |  | YX50078 | GOBOT | ABGUS | 245 | 660 | No |  | H24 | To block DCT segments along sector boundaries which are not covered by the general IFPS feature 'Proximity Check to an AUA Border'. | YX100B |  | EDYYUAC | 24 DEC 2021
|  |  | YX50079 | ABGUS | GOBOT | 245 | 660 | No |  | H24 | To block DCT segments along sector boundaries which are not covered by the general IFPS feature 'Proximity Check to an AUA Border'. | YX100B |  | EDYYUAC | 24 DEC 2021
|  |  | YX50080 | BUMIL | TOLVU | 245 | 660 | No |  | H24 | To block DCT segments along sector boundaries which are not covered by the general IFPS feature 'Proximity Check to an AUA Border'. | YX100B |  | EDYYUAC | 24 DEC 2021
|  |  | YX50081 | WRB | KUMER | 215 | 660 | Yes | NOT AVBL FOR TFC Below FL245 Except DEP EDLW above FL245 at KUMER | H24 | Free Route Airspace Maastricht Shorter route for specified traffic |  | ODD | EDYYUAC, EDWWACC | 10 DEC 2021
|  |  | YX50082 | WRB | NOMKA | 215 | 660 | Yes | NOT AVBL FOR TFC Below FL245 Except DEP EDLW above FL245 at NOMKA | H24 | Free Route Airspace Maastricht Shorter route for specified traffic |  | ODD | EDYYUAC, EDWWACC | 10 DEC 2021
|  |  | YX50084 | ROSOK | WRB | 245 | 660 | Yes |  | H24 | To allow DCT segments along sector boundaries which are rejected by the general IFPS feature 'Proximity Check to an AUA Border' but operationally allowed. | YX100A | EVEN | EDYYUAC | 16 FEB 2022
|  |  | YX50085 | ROSOK | OTMON | 245 | 660 | Yes |  | H24 | To allow DCT segments along sector boundaries which are rejected by the general IFPS feature 'Proximity Check to an AUA Border' but operationally allowed. | YX100A | EVEN | EDYYUAC | 16 FEB 2022
|  |  | YX50086 | GARLU | NEBUN | 245 | 660 | No |  | H24 | To block DCT segments along sector boundaries which are not covered by the general IFPS feature 'Proximity Check to an AUA Border'. | YX100B |  | EDYYUAC | 16 FEB 2022
|  |  | YX50087 | GARLU | MAKEL | 245 | 660 | No |  | H24 | To block DCT segments along sector boundaries which are not covered by the general IFPS feature 'Proximity Check to an AUA Border'. | YX100B |  | EDYYUAC | 16 FEB 2022
|  |  | YX50088 | GARLU | MEGAR | 245 | 660 | No |  | H24 | To block DCT segments along sector boundaries which are not covered by the general IFPS feature 'Proximity Check to an AUA Border'. | YX100B |  | EDYYUAC | 16 FEB 2022
|  |  | YX50089 | GARLU | KOKOR | 245 | 660 | No |  | H24 | To block DCT segments along sector boundaries which are not covered by the general IFPS feature 'Proximity Check to an AUA Border'. | YX100B |  | EDYYUAC | 16 FEB 2022
|  |  | YX5009 | SUTEB | LUTIR | 245 | 660 | No | TBD - General conditions apply | H24 | To block DCT segments along sector boundaries which are not covered by the general IFPS feature "Proximity Check to an AUA Border". | YX100B |  | EDYYUAC
|  |  | YX50090 | GARLU | ELKIM | 245 | 660 | No |  | H24 | To block DCT segments along sector boundaries which are not covered by the general IFPS feature 'Proximity Check to an AUA Border'. | YX100B |  | EDYYUAC | 16 FEB 2022
|  |  | YX50091 | GARLU | PIBUL | 245 | 660 | No |  | H24 | To block DCT segments along sector boundaries which are not covered by the general IFPS feature 'Proximity Check to an AUA Border'. | YX100B |  | EDYYUAC | 16 FEB 2022
|  |  | YX50092 | GARLU | ZUCKA | 245 | 660 | No |  | H24 | To block DCT segments along sector boundaries which are not covered by the general IFPS feature 'Proximity Check to an AUA Border'. | YX100B |  | EDYYUAC | 16 FEB 2022
|  |  | YX50093 | ZUCKA | GARLU | 245 | 660 | No |  | H24 | To block DCT segments along sector boundaries which are not covered by the general IFPS feature 'Proximity Check to an AUA Border'. | YX100B |  | EDYYUAC | 16 FEB 2022
|  |  | YX50094 | PIBUL | GARLU | 245 | 660 | No |  | H24 | To block DCT segments along sector boundaries which are not covered by the general IFPS feature 'Proximity Check to an AUA Border'. | YX100B |  | EDYYUAC | 16 FEB 2022
|  |  | YX50095 | ELKIM | GARLU | 245 | 660 | No |  | H24 | To block DCT segments along sector boundaries which are not covered by the general IFPS feature 'Proximity Check to an AUA Border'. | YX100B |  | EDYYUAC | 16 FEB 2022
|  |  | YX50096 | KOKOR | GARLU | 245 | 660 | No |  | H24 | To block DCT segments along sector boundaries which are not covered by the general IFPS feature 'Proximity Check to an AUA Border'. | YX100B |  | EDYYUAC | 16 FEB 2022
|  |  | YX50097 | MEGAR | GARLU | 245 | 660 | No |  | H24 | To block DCT segments along sector boundaries which are not covered by the general IFPS feature 'Proximity Check to an AUA Border'. | YX100B |  | EDYYUAC | 16 FEB 2022
|  |  | YX50098 | MAKEL | GARLU | 245 | 660 | No |  | H24 | To block DCT segments along sector boundaries which are not covered by the general IFPS feature 'Proximity Check to an AUA Border'. | YX100B |  | EDYYUAC | 16 FEB 2022
|  |  | YX50099 | NEBUN | GARLU | 245 | 660 | No |  | H24 | To block DCT segments along sector boundaries which are not covered by the general IFPS feature 'Proximity Check to an AUA Border'. | YX100B |  | EDYYUAC | 16 FEB 2022
|  |  | YX5010 | SUTEB | GREFI | 245 | 660 | No | TBD - General conditions apply | H24 | To block DCT segments along sector boundaries which are not covered by the general IFPS feature "Proximity Check to an AUA Border". | YX100C |  | EDYYUAC
|  |  | YX50102 | DENOX | SISGA | 245 | 660 | Yes | ONLY AVBL FOR TFC ARR (PARIS_GROUP, LFOK, LFOB) | H24 | Free Route Airspace Maastricht To enable that flights above FL245 can follow the same route alignment compared to ATS-Route UZ319. This DCT segment is published in the RAD until the upper vertical limit of UZ319 can be updated in AIP Belgium & Luxembourg. | FRAM | ODD | EDYYUAC | 27 OCT 2023
|  |  | YX50103 | SISGA | DELOM | 245 | 660 | Yes | ONLY AVBL FOR TFC ARR (PARIS_GROUP, LFOK, LFOB) | H24 | Free Route Airspace Maastricht To enable that flights above FL245 can follow the same route alignment compared to ATS-Route UZ319. This DCT segment is published in the RAD until the upper vertical limit of UZ319 can be updated in AIP Belgium & Luxembourg. | FRAM | ODD | EDYYUAC | 27 OCT 2023
|  |  | YX5011 | SUTAL | NVO | 245 | 660 | No | TBD - General conditions apply | H24 | To block DCT segments along sector boundaries which are not covered by the general IFPS feature "Proximity Check to an AUA Border". | YX100B |  | EDYYUAC
|  |  | YX50111 | KOZUF | IMPOH | 245 | 660 | Yes |  | H24 | Free Route Airspace Maastricht Shorter route for specified traffic |  | EVEN | EDYYUAC | 22 JAN 2024
|  |  | YX50112 | IMPOH | SASKI | 245 | 660 | Yes |  | H24 | Free Route Airspace Maastricht Shorter route for specified traffic |  | EVEN | EDYYUAC | 23 DEC 2023
|  |  | YX50113 | ABILU | IDOSA | 245 | 660 | No |  | H24 | To block DCT segments along sector boundaries which are not covered by the general IFPS feature 'Proximity Check to an AUA Border'. | YX100B |  | EDYYUAC | 25 JAN 2024
|  |  | YX50114 | ABGUS | MICOS | 245 | 660 | No |  | H24 | To block DCT segments along sector boundaries which are not covered by the general IFPS feature 'Proximity Check to an AUA Border'. | YX100B |  | EDYYUAC | 09 APR 2024
|  |  | YX50115 | MICOS | ABGUS | 245 | 660 | No |  | H24 | To block DCT segments along sector boundaries which are not covered by the general IFPS feature 'Proximity Check to an AUA Border'. | YX100B |  | EDYYUAC | 09 APR 2024
|  |  | YX5013 | ROSOK | BAGOS | 245 | 660 | No | TBD - General conditions apply | H24 | To block DCT segments along sector boundaries which are not covered by the general IFPS feature "Proximity Check to an AUA Border". | YX100C |  | EDYYUAC
|  |  | YX5014 | ROSOK | GIMRU | 245 | 660 | No | TBD - General conditions apply | H24 | To block DCT segments along sector boundaries which are not covered by the general IFPS feature "Proximity Check to an AUA Border". | YX100C |  | EDYYUAC
|  |  | YX5015 | ROSOK | GITER | 245 | 660 | No | TBD - General conditions apply | H24 | To block DCT segments along sector boundaries which are not covered by the general IFPS feature "Proximity Check to an AUA Border". | YX100C |  | EDYYUAC
|  |  | YX5016 | ROSOK | GOBOT | 245 | 660 | No | TBD - General conditions apply | H24 | To block DCT segments along sector boundaries which are not covered by the general IFPS feature "Proximity Check to an AUA Border". | YX100C |  | EDYYUAC
|  |  | YX5017 | ROSOK | KOKOR | 245 | 660 | No | TBD - General conditions apply | H24 | To block DCT segments along sector boundaries which are not covered by the general IFPS feature "Proximity Check to an AUA Border". | YX100C |  | EDYYUAC
|  |  | YX5018 | ROSOK | LOMPU | 245 | 660 | No | TBD - General conditions apply | H24 | To block DCT segments along sector boundaries which are not covered by the general IFPS feature "Proximity Check to an AUA Border". | YX100C |  | EDYYUAC
|  |  | YX5019 | ROSOK | MAKEL | 245 | 660 | No | TBD - General conditions apply | H24 | To block DCT segments along sector boundaries which are not covered by the general IFPS feature "Proximity Check to an AUA Border". | YX100C |  | EDYYUAC
|  |  | YX5020 | ROSOK | MEGAR | 245 | 660 | No | TBD - General conditions apply | H24 | To block DCT segments along sector boundaries which are not covered by the general IFPS feature "Proximity Check to an AUA Border". | YX100C |  | EDYYUAC
|  |  | YX5021 | ROSOK | UPDAT | 245 | 660 | Yes | TBD - General conditions apply | H24 | To allow DCT segments along sector boundaries which are rejected by the general IFPS feature 'Proximity Check to an AUA Border' but operationally allowed. | YX100A | EVEN | EDYYUAC | 16 FEB 2022
|  |  | YX5023 | POVEL | GARLU | 245 | 660 | No | TBD - General conditions apply | H24 | To block DCT segments along sector boundaries which are not covered by the general IFPS feature "Proximity Check to an AUA Border". | YX100B |  | EDYYUAC
|  |  | YX5024 | POVEL | NEBUN | 245 | 660 | No | TBD - General conditions apply | H24 | To block DCT segments along sector boundaries which are not covered by the general IFPS feature "Proximity Check to an AUA Border". | YX100B |  | EDYYUAC
|  |  | YX5025 | UPDAT | ROSOK | 245 | 660 | Yes | TBD - General conditions apply | H24 | To allow DCT segments along sector boundaries which are rejected by the general IFPS feature 'Proximity Check to an AUA Border' but operationally allowed. | YX100A | ODD | EDYYUAC | 16 FEB 2022
|  |  | YX5026 | OMIMA | AMADA | 245 | 660 | No | TBD - General conditions apply | H24 | To block DCT segments along sector boundaries which are not covered by the general IFPS feature "Proximity Check to an AUA Border". | YX100C |  | EDYYUAC
|  |  | YX5027 | NVO | SUTAL | 245 | 660 | No | TBD - General conditions apply | H24 | To block DCT segments along sector boundaries which are not covered by the general IFPS feature "Proximity Check to an AUA Border". | YX100B |  | EDYYUAC
|  |  | YX5028 | NEBUN | POVEL | 245 | 660 | No | TBD - General conditions apply | H24 | To block DCT segments along sector boundaries which are not covered by the general IFPS feature "Proximity Check to an AUA Border". | YX100B |  | EDYYUAC
|  |  | YX5029 | MEGAR | ROSOK | 245 | 660 | No | TBD - General conditions apply | H24 | To block DCT segments along sector boundaries which are not covered by the general IFPS feature "Proximity Check to an AUA Border". | YX100C |  | EDYYUAC
|  |  | YX5030 | MAKEL | ROSOK | 245 | 660 | No | TBD - General conditions apply | H24 | To block DCT segments along sector boundaries which are not covered by the general IFPS feature "Proximity Check to an AUA Border". | YX100C |  | EDYYUAC
|  |  | YX5031 | LUWIL | BUMIL | 245 | 660 | No | TBD - General conditions apply | H24 | To block DCT segments along sector boundaries which are not covered by the general IFPS feature "Proximity Check to an AUA Border". | YX100B |  | EDYYUAC
|  |  | YX5032 | LOMPU | ROSOK | 245 | 660 | No | TBD - General conditions apply | H24 | To block DCT segments along sector boundaries which are not covered by the general IFPS feature "Proximity Check to an AUA Border". | YX100C |  | EDYYUAC
|  |  | YX5036 | KUMER | NOMKA | 245 | 660 | No | TBD - General conditions apply | H24 | To block DCT segments along sector boundaries which are not covered by the general IFPS feature "Proximity Check to an AUA Border". | YX100B |  | EDYYUAC
|  |  | YX5038 | KUGAL | TUSKA | 245 | 660 | No | TBD - General conditions apply | H24 | To block DCT segments along sector boundaries which are not covered by the general IFPS feature "Proximity Check to an AUA Border". | YX100C |  | EDYYUAC
|  |  | YX5039 | KOKOR | ROSOK | 245 | 660 | No | TBD - General conditions apply | H24 | To block DCT segments along sector boundaries which are not covered by the general IFPS feature "Proximity Check to an AUA Border". | YX100C |  | EDYYUAC
|  |  | YX5040 | GREFI | SUTEB | 245 | 660 | No | TBD - General conditions apply | H24 | To block DCT segments along sector boundaries which are not covered by the general IFPS feature "Proximity Check to an AUA Border". | YX100C |  | EDYYUAC
|  |  | YX5041 | GOBOT | ROSOK | 245 | 660 | No | TBD - General conditions apply | H24 | To block DCT segments along sector boundaries which are not covered by the general IFPS feature "Proximity Check to an AUA Border". | YX100C |  | EDYYUAC
|  |  | YX5042 | GITER | ROSOK | 245 | 660 | No | TBD - General conditions apply | H24 | To block DCT segments along sector boundaries which are not covered by the general IFPS feature "Proximity Check to an AUA Border". | YX100C |  | EDYYUAC
|  |  | YX5043 | GIMRU | ROSOK | 245 | 660 | No | TBD - General conditions apply | H24 | To block DCT segments along sector boundaries which are not covered by the general IFPS feature "Proximity Check to an AUA Border". | YX100C |  | EDYYUAC
|  |  | YX5044 | GARLU | POVEL | 245 | 660 | No | TBD - General conditions apply | H24 | To block DCT segments along sector boundaries which are not covered by the general IFPS feature "Proximity Check to an AUA Border". | YX100B |  | EDYYUAC
|  |  | YX5045 | GARLU | BUMIL | 245 | 660 | No | TBD - General conditions apply | H24 | To block DCT segments along sector boundaries which are not covered by the general IFPS feature "Proximity Check to an AUA Border". | YX100B |  | EDYYUAC
|  |  | YX5046 | BUMIL | GARLU | 245 | 660 | No | TBD - General conditions apply | H24 | To block DCT segments along sector boundaries which are not covered by the general IFPS feature "Proximity Check to an AUA Border". | YX100B |  | EDYYUAC
|  |  | YX5047 | BUMIL | LUWIL | 245 | 660 | No | TBD - General conditions apply | H24 | To block DCT segments along sector boundaries which are not covered by the general IFPS feature "Proximity Check to an AUA Border". | YX100B |  | EDYYUAC
|  |  | YX5048 | BULUX | SOPOK | 195 | 660 | Yes | TBD - General conditions apply | H24 | to offer shorter route option via published DCT |  | Odd | EDYYUAC
|  |  | YX5050 | BERIM | AMISO | 245 | 660 | No | TBD - General conditions apply | H24 | To block DCT segments along sector boundaries which are not covered by the general IFPS feature "Proximity Check to an AUA Border". | YX100B |  | EDYYUAC
|  |  | YX5051 | BAGOS | ROSOK | 245 | 660 | No | TBD - General conditions apply | H24 | To block DCT segments along sector boundaries which are not covered by the general IFPS feature "Proximity Check to an AUA Border". | YX100C |  | EDYYUAC
|  |  | YX5052 | AMISO | BERIM | 245 | 660 | No | TBD - General conditions apply | H24 | To block DCT segments along sector boundaries which are not covered by the general IFPS feature "Proximity Check to an AUA Border". | YX100B |  | EDYYUAC
|  |  | YX5053 | AMADA | OMIMA | 245 | 660 | No | TBD - General conditions apply | H24 | To block DCT segments along sector boundaries which are not covered by the general IFPS feature "Proximity Check to an AUA Border". | YX100C |  | EDYYUAC
|  |  | YX5054 | KOK | SUTAL | 245 | 660 | No |  | H24 | To block DCT segments along sector boundaries which are not covered by the general IFPS feature Proximity Check to an AUA Border. | YX100B |  | EDYYUAC | 02 FEB 2023
|  |  | YX5078 | LIPNI | LUTAX | 245 | 660 | No |  | H24 | To block DCT segments along sector boundaries which are not covered by the general IFPS feature 'Proximity Check to an AUA Border'. | YX100C |  | EDYYUAC | 26 NOV 2021
|  |  | YX5079 | LUTAX | LIPNI | 245 | 660 | No |  | H24 | To block DCT segments along sector boundaries which are not covered by the general IFPS feature 'Proximity Check to an AUA Border'. | YX100C |  | EDYYUAC | 26 NOV 2021
|  |  | YX5437 | MCS | RAVLO | 245 | 660 | Yes | ONLY AVBL FOR TFC TYPE(M) | H24 | To facilitate military transit traffic |  | Even | EDYYUAC | 19 APR 2023
|  |  | YX5438 | MCS | MIMVA | 245 | 660 | Yes | ONLY AVBL FOR TFC TYPE(M) | H24 | To facilitate military transit traffic |  | Even | EDYYUAC | 19 APR 2023
|  |  | YX5439 | LAMSO | MCS | 245 | 660 | Yes | ONLY AVBL FOR TFC TYPE(M) ---------- NOT AVBL FOR TFC ARR ETNG | H24 ---------- H24 | To facilitate military transit traffic -------------------------------- Traffic via LAMSO shall file via PAM. |  | Odd | EDYYUAC | 19 APR 2023
|  |  | YX5472 | LONAM | MCS | 245 | 660 | Yes | ONLY AVBL FOR TFC type M | MON..THU 22:00..05:00 (21:00..04:00) FRI 22:00 (21:00)..MON 05:00 (04:00) HOL | To facilitate military transit traffic |  | Odd | EDYYUAC
|  |  | YX5474 | MCS | LONAM | 245 | 660 | Yes | ONLY AVBL FOR TFC type M | MON..THU 22:00..05:00 (21:00..04:00) FRI 22:00 (21:00)..MON 05:00 (04:00) HOL | To facilitate military transit traffic |  | Even | EDYYUAC
|  |  | YX5475 | MCS | NAVPI | 245 | 660 | Yes | ONLY AVBL FOR TFC TYPE(M) | H24 | To facilitate military transit traffic |  | Even | EDYYUAC | 19 APR 2023
|  |  | YX5477 | NAVPI | MCS | 245 | 660 | Yes | ONLY AVBL FOR TFC TYPE(M) | H24 | To facilitate military transit traffic |  | Odd | EDYYUAC | 19 APR 2023
|  |  | YX5480 | PETOM | MILGI | 245 | 660 | Yes | ONLY AVBL FOR TFC type M | H24 | To facilitate military transit traffic |  | Even | EDYYUAC
|  |  | YXEB5001 | LIPNI | FLO | FL075 | FL660 | Yes | ONLY AVBL FOR TFC ARR (EBBR, EBMB) | 23:00-05:00 (22:00-04:00) | Free Route Airspace Maastricht. Shorter route for specified traffic |  | Even | EBBUACC, EDYYUAC | 29 AUG 2024
|  |  | YXEB5002 | NAVAK | DENUT | FL185 | FL660 | Yes | ONLY AVBL FOR TFC DEP EDDK ---------- NOT AVBL FOR TFC ARR (EBOS, EBKT, EBFN, EHAAFIR) | MON-THU 23:00-07:00 (22:00-06:00) FRI 23:00 (22:00)-MON 07:00 (06:00) ---------- MON-THU 23:00-07:00 (22:00-06:00) FRI 23:00 (22:00)-MON 07:00 (06:00) | Free Route Airspace Maastricht Shorter route for specified traffic |  | Even | EDYYUAC, EBBUACC | 29 AUG 2024
|  |  | YXEB5004 | ROUSY | BATTY | FL165 | FL660 | Yes | NOT AVBL FOR TFC ARR (EHEH, EHBD, EHBK, EHGR, EHVK, EHWO) ---------- ONLY AVBL FOR TFC RFL ABV FL245 IN (EB, LF) | H24 ---------- H24 | Free Route Airspace Maastricht To enable shorter overflights |  | Even | EDYYUAC, EBBUACC | 29 AUG 2024
|  |  | YXEB5005 | SOPOK | DINAN | FL195 | FL660 | Yes |  | 23:00-07:00 (22:00-06:00) | Free Route Airspace Maastricht. Shorter route for DEP Duesseldorf Group via NVO |  | Even | EDYYUAC, EBBUACC | 29 AUG 2024
|  |  | YXED5022 | TOLGI | ROSOK | 245 | 660 | Yes | NOT AVBL FOR TFC | H24 | To allow DCT segments along sector boundaries which are rejected by the general IFPS feature 'Proximity Check to an AUA Border' but operationally allowed. |  | Odd | EDYYUAC | 11 JUN 2021
|  |  | YXED5031 | DENIX | ZUCKA | 175 | 660 | Yes | ONLY AVBL FOR TFC DEP HAMBURG_GROUP, EDHK with RFL above FL245 at DENIX | H24 | Free Route Airspace Maastricht Shorter route for specified traffic, only available for flights planning to use upper airspace immediately. DCT not available for flights with cruising level below FL245 on this segment. |  | Odd | (EDYYUAC, EDWWACC) | 05 OCT 2022
|  |  | YXED5039 | DENIX | RIMET | 175 | 660 | Yes | ONLY AVBL FOR TFC DEP HAMBURG_GROUP, EDHK With RFL above FL245 at RIMET | H24 | Free Route Airspace Maastricht Shorter route for specified traffic |  | Even | (EDYYUAC, EDWWACC)
|  |  | YXED5040 | ESADU | WRB | 195 | 660 | Yes | ONLY AVBL FOR TFC DEP EDLW Via EDYYHSOL | H24 | Free Route Airspace Maastricht. Shorter route for specified traffic |  | ODD | EDYYUAC, EDGGACC, EDWWACC | 10 DEC 2021
|  |  | YXED5041 | DENIX | OBATU | 175 | 660 | Yes | ONLY AVBL FOR TFC DEP HAMBURG_GROUP, EDHK Above FL245 at OBATU | H24 | Free Route Airspace Maastricht Shorter route for specified traffic |  | ODD | EDYYUAC, EDWWACC | 29 JUL 2022
|  |  | YXED5043 | WRB | DOMEG | 235 | 660 | Yes | ONLY AVBL FOR TFC ARR EHEH ABV FL245 AT WRB | H24 | To offer seamless vertical and horizontal connection for ARR EHEH. |  | EVEN | (EDGGACC, EDYYUAC) | 18 MAY 2023
|  |  | YXED5044 | BIGGE | DOMEG | 235 | 660 | Yes | ONLY AVBL FOR TFC ARR EHEH ABV FL245 AT BIGGE | H24 | To offer seamless vertical and horizontal connection for ARR EHEH. |  | EVEN | (EDGGACC, EDYYUAC) | 18 MAY 2023

## Annex 3B FRA LIM
Change Ind. | Valid From | Valid Until | RAD Application ID | Airspace | Airspace Vert. Limit | Time Applicability | DCT Horiz. Limit | Cross-border DCT Limits | ID DCT limit | ID Not allowed Cross-border DCT | Remarks | Release Date | Special Event and Crisis
|  |  | LRARTMA | (LRARTMA, LRCKTMA, LRCLTMA, LROPTMA) |  | H24 | 0NM | NOT ALW | LRAR1 LRCK1 LRCL1 LROP1 |  |  | 10 FEB 2025
|  |  | LOVVACC_FRA | 1. LOVVACC 2. LO**APP EXC LOWIATA1 |  | H24 | FRA | ALW BIDI (XNG LOVVACC - (LO**APP, LIRRACC, LIBBACC, LIPPACC, LIMMACC, LJLAACC, LDZOACC, LQSBACC, LYBAACC, LWSSACC, LAAAACC) BDRY) | - | - | Free Route Airspace SECSI FRA | 17 JUL 2024
|  |  | EBBUACC_2 | EBBUACC | BTN FL115-FL245 | H24 | 0NM | ALW EXC VIA (EHAAACC, EHMCACC, EDGGACC) | EB2 | EHEB400 EBED400 |  | 29 AUG 2024
|  |  | EBBUACC | EBBUACC | BLW FL115 | H24 | 50NM | ALW EXC VIA (EHAAACC , EHMCACC, EDGGACC , EGTTACC , LFFFACC) | EB1 | EHEB400 EBED400 EGEB400 LFEB400 |  | 29 AUG 2024
|  |  | EDGGACC_2 | EDGGACC | above FL095 | H24 | 0NM | Not allowed except to/from LFEEACC, Type M (40NM) | EDGG1 | -
|  |  | EDGGACC | EDGGACC | below FL095 | H24 | 40NM | Not allowed except to/from LFEEACC | EDGG2 | EDLF400 EDEB400 EDEH400 | EDGGACC without EDGGDUS | 07 JUN 2023
|  |  | EDGGDUS | EDGGDUS | below FL095 | H24 | 0NM except for DEP / ARR Dusseldorf_YZ_Group via BAM and/or BOT with 40NM | Not allowed | EDGG3 |  | to close EDGGDUS airspace for overflights below FL100 but enable ARR/DEP for Dusseldorf_YZ_Group | 23 JUN 2021
|  |  | EDMMACC | EDMMACC | below FL095 | H24 | 40NM except ARR/DEP EDD* 0NM | Not allowed | EDMM1 | EPED400 | For major German airports, the DCT limit is set to 0NM to avoid flight plans cheating on regulations. | 12 SEP 2023
|  |  | EDMMACC_3 | EDMMACC (except EDMMTA) | above FL095 | 04:00..22:30 (03:00..21:30) | 0NM Exemption Type M - 40NM | Not allowed | EDMM1 | EPED400 |  | 05 APR 2023
|  |  | EDMMACC_2 | EDMMACC East | Between FL095..FL245 | 22:30..04:00 (21:30..03:00) | 0NM Exemption Type M - 40NM | Not allowed | - | - |  | 05 APR 2023
|  |  | EDMMACC_FRA | EDMMACC East | Between FL245..FL315 | 22:30..04:00 (21:30..03:00) | FRA | Not allowed | - | - | Free Route Airspace
|  |  | EDMMACC_1 | EDMMACC South | Between FL095..FL245 | 22:30..04:00 (21:30..03:00) | 0NM Exemption Type M - 40NM | Not allowed | - | - |  | 05 APR 2023
|  |  | EDMMACC_FRA_2 | EDMMFRA South | Between FL245..FL315 | 22:30..04:00 (21:30..03:00) | FRA | Not allowed except to/ from LSASACC | - | - | Free Route Airspace | 18 OCT 2022
|  |  | EDMMTA | EDMMTA | below FL095 | H24 | 0NM | Not allowed | EDMM1 | - | (AIP Sectors Erding High/Low(EDMMS) & Freising high/low(EDMMN)) | 05 APR 2023
|  |  | EDUUFRA_FRA | EDUUFRAE | above FL315 | H24 | FRA | Not allowed except to/ from 1. SECSI FRA 22:30..05:00 (21:30..04:00) 2. EDUUFRAN 3. LSASACC 4. EDYYFRA | - | - | Free Route Airspace | 06 OCT 2023
|  |  | EDUUFRA_FRA_3 | EDUUFRAN | above FL285 | H24 | FRA | Not allowed except to / from 1. DK-SE FAB FRA (only avbl for DEP / ARR DK-SE FAB except via ENOR/EFIN/EETT/EVRR FIRs) 2. EDUUFRAE 3. EDYYFRA | - | - | Free Route Airspace | 06 OCT 2023
|  |  | EDUUFRA_FRA_4 | EDUUFRAW | above FL245 | H24 | FRA | Not allowed except to/ from 1. LSASACC 2. EDYYFRA | - | - | Free Route Airspace | 06 OCT 2023
|  |  | EDWWACC | EDWWACC | above FL095 | 04:00..22:30 (03:00..21:30) | 0NM | Not allowed | EDWW1 | EPED400 EDDS400 EDEH400
|  |  | EDWWACC_2 | EDWWACC | Between FL095..FL245 | 22:30..04:00 (21:30..03:00) | 0NM | Not allowed | EDWW1 | EDDS400 EDEH400
|  |  | EDWWACC_1 | EDWWACC (except EDWWDBAN, EDWWDBAS, EDWWDBAD) | below FL095 | H24 | 30NM | Not allowed | EDWW1 | EPED400 EDDS400 EDEH400 |  | 07 JUN 2023
|  |  | EDWWACC_FRA | EDWWACC East | Between FL245..FL285 | 22:30..04:00 (21:30..03:00) | FRA | Not allowed | - | - | Free Route Airspace
|  |  | EDWWDBAD | EDWWDBAD | below FL095 | H24 | 0NM | Not allowed | EDWW1 | -
|  |  | EDWWDBAN | EDWWDBAN | below FL095 | H24 | 0NM | Not allowed | EDWW1 | -
|  |  | EDWWDBAS | EDWWDBAS | below FL095 | H24 | 0NM | Not allowed | EDWW1 | -
|  |  | EDYYUAC_FRA | EDYYFRA | above FL245 | H24 | FRA | Not allowed except to / from 1. DK-SE FAB FRA (only avbl for DEP / ARR DK-SE FAB except via ENOR/EFIN/EETT/EVRR FIRs) 2. EDUUFRAN, EDUUFRAE, EDUUFRAW | - | - | Free Route Airspace (see EB/ED/EH AIP) | 06 OCT 2023
|  |  | EETTACC | EETTACC | BLW FL095 | H24 |  | NOT ALW EXC BIDI (XNG EETTACC - EFESACC BDRY) |  | EEUU400 EEEV400 EEDS400 |  | 10 FEB 2025
|  |  | EETTACC_FRA | EETTACC | ABV FL095 | H24 | FRA | 1. NOT ALW EXC a. BIDI (XNG EETTACC - (NEFAB, DK-SE FAB) BDRY) b. FLT-TYPE (M) & BIDI (XNG EETTACC - ESOSACC BDRY) |  |  | Free Route Airspace (See EE AIP) | 10 FEB 2025
|  |  | EFESACC_FRA | EFESACC | ABV FL095 | H24 | FRA | 1. NOT ALW EXC a. BIDI (XNG EFESACC - (NEFAB, DK-SE FAB) BDRY) b. FLT-TYPE (M) & BIDI (XNG EFESACC - ESOSACC BDRY) |  |  | Free Route Airspace (See EF AIP) | 10 FEB 2025
|  |  | EFHKTMA | EFHKTMA | BLW FL095 | H24 | [5 empty] | 10 FEB 2025
|  |  | EFINACC | EFINACC | BLW FL095 | H24 |  | NOT ALW EXC BIDI (XNG EFINACC - (EETTACC, ENBDACC, ESOSACC) BDRY) |  | EFUU400 |  | 10 FEB 2025
|  |  | EGPXFRA | EGPXFRA | above FL255 | H24 | FRA | Not Allowed |  |  | EGPXACC FRA airspace | 29 OCT 2021
|  |  | EGPXNFRA | EGPXNFRA | Between FL245..FL255 | H24 | 0NM except descending out of/climbing into EGPXFRA | Not Allowed |  |  | EGPXACC Non-FRA airspace vertically below EGPX FRA airspace FL250 is closed for cruising except if routeing solely on the ATS route structure. | 29 OCT 2021
|  |  | EGPXNFRA_3 | EGPXNFRA | below FL105 | H24 | 100NM | Allowed except to/from EHAAACC / EHMCACC Above FL055 |  |  | EGPXACC Non-FRA airspace vertically below EGPX FRA airspace | 29 OCT 2021
|  |  | EGPXNFRA_2 | EGPXNFRA | Between FL105..FL245 | H24 | 50NM | Allowed except to/from EHAAACC / EHMCACC |  |  | EGPXACC Non-FRA airspace vertically below EGPX FRA airspace | 29 OCT 2021
|  |  | EGTTFRAW_FRA | EGTTFRAW | above FL245 | H24 | FRA | Not Allowed |  |  | EGTTACC FRA airspace | 14 FEB 2023
|  |  | EGTTNFRA | EGTTNFRA | above FL245 | H24 | 0NM | Not Allowed |  |  | EGTTACC Non-FRA airspace (including EGPX sectors laterally outside of the EGPXFRA boundaries) | 29 OCT 2021
|  |  | EGTTNFRA_4 | EGTTNFRA | Between FL105..FL245 | H24 | 0NM | Allowed except to/from EHAAACC / EHMCACC | EG2 | EHEG400 | EGTTACC Non-FRA airspace (including EGPX sectors laterally outside of the EGPXFRA boundaries but not including the EGTTNFRAW airspace) | 14 FEB 2023
|  |  | EGTTNFRA_2 | EGTTNFRA | below FL105 | H24 | 100NM | Allowed except to/from EHAAACC / EHMCACC Above FL055 |  | EHEG400 | EGTTACC Non-FRA airspace (including EGPX sectors laterally outside of the EGPXFRA boundaries but not including the EGTTNFRAW airspace) | 14 FEB 2023
|  |  | EGTTNFRAW | EGTTNFRAW | Between FL105..FL245 | H24 | 0NM | Allowed |  |  | EGTTACC Non-FRA airspace vertically below EGTTFRAW airspace | 14 FEB 2023
|  |  | EGTTNFRAW_2 | EGTTNFRAW | below FL105 | H24 | 100NM | Allowed |  |  | EGTTACC Non-FRA airspace vertically below EGTTFRAW airspace | 14 FEB 2023
|  |  | EHAAACC_2 | EHAAACC | Between FL055..FL245 | H24 | 0NM | Not allowed | EH2 | EHEB400 EHED400 EHEG400 EHDS400
|  |  | EHAAACC | EHAAACC | below FL055 | H24 | 50NM | Not allowed except to/from EGTTACC/EGPXACC below FL055 | EH1 | EHEB400 EHED400 EHEG400 EHDS400
|  |  | EHMCACC | EHMCACC | Between FL055..FL245 | H24 | 0NM | Not allowed | EH2 | EHEB400 EHED400 EHEG400 EHDS400
|  |  | EHMCACC_2 | EHMCACC | below FL055 | H24 | 50NM | Not allowed except to/from EGTTACC/EGPXACC below FL055 | EH1 | EHEB400 EHED400 EHEG400 EHDS400
|  |  | EIDWACC | EIDWACC | BLW FL245 | H24 | 50NM | NOT ALW | EIDW1 | EIEG400 |  | 19 JUN 2024
|  |  | EISNACC | EISNACC | BLW FL075 | H24 | 500NM | NOT ALW | EI2 | EIEG400 |  | 19 JUN 2024
|  |  | EISNACC_FRA | EISNACC | ABV FL075 | H24 | FRA | ALW | - | - | Free Route Airspace | 19 JUN 2024
|  |  | EKDKACC_FRA | EKDKACC | above FL285 | H24 | FRA | DK-SE FAB / NEFAB FRA H24 -------- DK-SE FAB / EDUUFRA North H24 (only avbl for DEP / ARR DK-SE FAB except via ENOR/EFIN/EETT/EVRR FIRs) -------- DK-SE FAB / EDYYFRA H24 (only avbl for DEP / ARR DK-SE FAB except via ENOR/EFIN/EETT/EVRR FIRs) -------- (See EK AIP,ES AIP ) | - | - | Free Route Airspace (See EK AIP,ES AIP ) | 29 SEP 2023
|  |  | EKDKACC | EKDKACC | Between FL095..FL285 | H24 | No limit | Not allowed to/from EY**ACC UMKKACC EP**ACC ED**ACC EH**ACC EG**ACC -------- Not Alowed to/from EF**ACC EE**ACC EV**ACC EN**ACC except with RFL above FL285 or type Mil ---------------- Not Allowed to/from EV**ACC except with RFL above FL285 | - | -
|  |  | EKDKACC_2 | EKDKACC | below FL095 | H24 | No limit | Not Allowed to/from EE**ACC EV**ACC EY**ACC UMKKACC EP**ACC ED**ACC EH**ACC EG**ACC | - | DSEV400 EDDS400 EPDS400 EYDS400 DSUM400 EEDS400 DSED400
|  |  | ENBDACC_FRA | ENBDACC | Between FL135..FL285 | H24 | FRA | Allowed NEFAB FRA to/from DS (with RFL above FL285 or type MIL) | - | - | Free Route Airspace (See EN AIP)
|  |  | ENBDACC_FRA_2 | ENBDACC | above FL285 | H24 | FRA | NEFAB / DK-SE FAB FRA | - | - | Free Route Airspace (See EN AIP)
|  |  | ENBDACC | ENBDACC | Between FL095..FL135 | H24 | No limit | Allowed to/from ENOSACC EFINACC DS (with RFL above FL285 or type MIL) | - | ENBDEF400 ENBDES400 ENBDOB400 ENBDUL400
|  |  | ENBDACC_2 | ENBDACC | Below FL095 | H24 | No limit | Allowed to/from ENOSACC ENOBOCA EFINACC DS | - | ENBDUL400
|  |  | ENOBOCA_FRA | ENOBOCA | Above FL195 | H24 | FRA | Not allowed | - | - | Free Route Airspace (See EN AIP)
|  |  | ENOBOCA | ENOBOCA | Below FL195 | H24 | No limit | Not allowed between FL095-FL195 Allowed below FL095 to/from ENBDACC ENOSACC | - | ENBDOB400 ENOSOB400 ENOBUU400 ENOBBI400
|  |  | ENOSACC_FRA | ENOSACC | Between FL135..FL285 | H24 | FRA | NEFAB FRA Allowed to/from DS (with RFL above FL285 or type MIL) | - | - | Free Route Airspace (See EN AIP)
|  |  | ENOSACC_FRA_2 | ENOSACC | above FL285 | H24 | FRA | DK-SE FAB / NEFAB FRA | - | - | Free Route Airspace (See EN AIP)
|  |  | ENOSACC | ENOSACC | Between FL095..FL135 | H24 | No limit | Allowed to/from ENBDACC BIRDCTA EGPXACC DS (with RFL above FL285 or type MIL) | - | -
|  |  | ENOSACC_2 | ENOSACC | Below FL095 | H24 | No limit | Allowed to/from ENBDACC BIRDCTA EGPXACC ENOBOCA DS | - | -
|  |  | EPWWACC | EPWWACC | BLW FL095 | H24 |  | NOT ALW | EP2 | EPED400 EPDS400 EPEY400 EPU 400 EPUK400 EPUM400 |  | 15 OCT 2024
|  |  | EPWWACC_FRA | EPWWACC | ABV FL095 | H24 | FRA | NOT ALW EXC VIA (EYVCACC, LZBBACC, LKAACTA, ESMMCTA) | - | - | Free Route Airspace (See EP AIP). | 24 OCT 2024
|  |  | ESMMACC | ESMMACC | BTN FL095-FL285 | H24 |  | 1. NOT ALW BIDI (XNG ESMMAC - (EY**ACC, UMKKACC, EP**ACC, ED**ACC) BDRY) 2. NOT ALW BIDI (XNG ESMMAC - (EF**ACC, EE**ACC, EV**ACC, EN**ACC) BDRY) EXC a. RFL ABV FL285 IN ES b. FLT-TYPE (M) |  |  |  | 10 FEB 2025
|  |  | ESMMACC_2 | ESMMACC | BLW FL095 | H24 |  | NOT ALW BIDI (XNG ESMMACC - (EE**ACC, EV**ACC, EY**ACC, UMKKACC, EP**ACC, ED**ACC) BDRY) |  | DSEV400 EDDS400 EPDS400 EYDS400 DSUM400 EEDS400 DSED400 |  | 10 FEB 2025
|  |  | ESMMACC_FRA | ESMMACC | ABV FL285 | H24 | FRA | DK-SE FAB / NEFAB FRA H24 -------- DK-SE FAB / EDUUFRA North H24 (only avbl for DEP / ARR DK-SE FAB except via ENOR/EFIN/EETT/EVRR FIRs) -------- DK-SE FAB / EPWWFRA H24 (only avbl for DEP / ARR DK-SE FAB except via ENOR/EFIN/EETT/EVRR FIRs) -------- (See ES AIP ) | - | - | Free Route Airspace | 10 FEB 2025
|  |  | ESOSACC | ESOSACC | BTN FL095-FL285 | H24 |  | 1. NOT ALW BIDI (XNG ESOSACC - (EF**ACC, EE**ACC, EV**ACC, EN**ACC) BDRY) EXC a. RFL ABV FL285 IN ES b. FLT-TYPE (M) |  |  |  | 10 FEB 2025
|  |  | ESOSACC_2 | ESOSACC | BLW FL095 | H24 |  | NOT ALW BIDI (XNG ESOSACC - (EE**ACC EV**ACC) BDRY) |  | DSEV400 |  | 10 FEB 2025
|  |  | ESOSACC_FRA | ESOSACC | above FL285 | H24 | FRA | DK-SE FAB / NEFAB FRA H24 -------- (See ES AIP ) | - | - | Free Route Airspace
|  |  | EVRRACC | EVRRACC | BLW FL095 | H24 | 200NM | NOT ALW | EV2 | DSEV400 EVEE400 EVUL400 EVUM400 EVEY400 |  | 10 FEB 2025
|  |  | EVRRACC_FRA | EVRRACC | ABV FL095 | H24 | FRA | NOT ALW EXC BIDI (XNG EVRRACC - (NEFAB, DK-SE FAB) BDRY) |  |  | Free Route Airspace (See EV AIP) | 10 FEB 2025
|  |  | EYVCACC_FRA | EYVCACC | ABV FL095 | H24 | FRA | NOT ALW EXC VIA EPWWACC | - | - | Free Route Airspace | 23 AUG 2024
|  |  | EYVCACC | EYVCACC | BLW FL095 | H24 | No limit | NOT ALW | - | EYDS400 EYEV400 EYUM400 EPEY400 |  | 23 AUG 2024
|  |  | GCCCACC | GCCCACC | Below FL305 | H24 | 0NM | Not allowed | GC1 | LPGC400 |  | 06 APR 2022
|  |  | GCCCACC_FRA | GCCCACC | Above FL305 | H24 | FRA |  |  |  |  | 06 APR 2022
|  |  | GMACACC | GMACACC | BLW FL195 | H24 | 0NM | NOT ALW | GMAC1 | GMLE400 GMLP400 GMGC400 |  | 10 FEB 2025
|  |  | GMACACC_2 | GMACACC | ABV FL195 | 06:00-22:00 | 0NM | NOT ALW | GMAC2 | GMLE400 GMLP400 GMGC400 |  | 10 FEB 2025
|  |  | GMACACC_FRA | GMACACC | ABV FL195 | 22:00-06:00 | FRA | NOT ALW | - | - | Free Route Airspace | 10 FEB 2025
|  |  | GMMMACC | GMMMACC |  | H24 | 0NM EXC FLT-TYPE (M) & ARR/DEP GMMMFIR 200NM | NOT ALW | GMMM1 | GMLE400 GMGC400 GMDA400 |  | 10 FEB 2025
|  |  | KFOR | KFOR | Above FL205 | H24 | 0NM | Not allowed | LHKR1 | LHKRLA400 LHKRLW400 LHKRLY400
|  |  | LAAAACC | LAAAACC | BLW FL195 | H24 | 0NM | NOT ALW | LA1 | LALW400 LGLA400 LALY400 |  | 10 FEB 2025
|  |  | LAAAACC_FRA | LAAAACC | ABV FL195 | H24 | FRA | NOT ALW EXC VIA SECSI FRA |  |  | Free Route Airspace (see AIP Albania) | 10 FEB 2025
|  |  | LBSFTMA | LBSFTMA |  | H24 | 0NM | NOT ALW | LBSF1 | - |  | 28 JAN 2025
|  |  | LBSRACC | LBSRACC | BLW FL175 | H24 | 0NM | NOT ALW | LB1 | - |  | 10 FEB 2025
|  |  | LBSRACC_FRA | LBSRACC | ABV FL175 | H24 | FRA | NOT ALW EXC BIDI (XNG LBSRACC - LRBBCTA BDRY) | - | - | Free Route Airspace (see LB AIP) | 10 FEB 2025
|  |  | LCCCACC | LCCCACC | BLW FL205 | H24 | 0NM | NOT ALW | LC1 |  |  | 29 JAN 2025
|  |  | LCCCACC_FRA | LCCCACC | ABV FL205 | H24 | FRA | NOT ALW |  |  |  | 29 JAN 2025
|  |  | LDZOACC | LDZOACC | BLW FL205 | H24 | 0NM | NOT ALW | LD1 | - |  | 18 SEP 2024
|  |  | LDZOACC_FRA | LDZOACC | ABV FL205 | H24 | FRA | NOT ALW EXC BIDI (XNG LDZOACC - (LOWKAPP, LOWIAPP, LOWGAPP, LOVVACC, LJLAACC, LQSBACC, LYBAACC, LIRRACC, LIBBACC, LIPPACC, LIMMACC, LWSSACC, LAAAACC) BDRY) | - | - | Free Route Airspace (see AIP Croatia) SECSI FRA | 10 FEB 2025
|  |  | LECBACC | LECBACC | Below FL245 | H24 | 0NM | Not allowed | LE2 | - |  | 06 APR 2022
|  |  | LECBACC_FRA | LECBACC | Above FL245 | H24 | FRA |  |  |  |  | 06 APR 2022
|  |  | LECMACC | LECMACC | Below FL245 | H24 | 0NM | Not allowed | LE2 | - |  | 06 APR 2022
|  |  | LECMACC_FRA | LECMACC | Above FL245 | H24 | FRA |  |  |  |  | 06 APR 2022
|  |  | LECPACC | LECPACC | Below FL245 | H24 | 0NM | Not allowed | LE2 | LEDA400 LPLE400 |  | 06 APR 2022
|  |  | LECPACC_FRA | LECPACC | Above FL245 | H24 | FRA |  |  |  |  | 06 APR 2022
|  |  | LECSACC | LECSACC | Below FL245 | H24 | 0NM | Not allowed | LE2 | LEDA400 |  | 06 APR 2022
|  |  | LECSACC_FRA | LECSACC | Above FL245 | H24 | FRA |  |  |  |  | 06 APR 2022
|  |  | LFBBACC_4 | LFBBACC | between FL065..FL195 | H24 | 0NM | Allowed | LFBB2 |  |  | 08 SEP 2023
|  |  | LFBBACC_2 | LFBBACC | below FL065 | H24 | 50NM | Allowed | LFBB1 | - |  | 08 SEP 2023
|  |  | LFEEACC | LFEEACC | below FL195 | H24 | 0NM | Allowed except to/from LSAGACC LSAZACC | LFEE1 | LSLF400
|  |  | LFEEACC_4 | LFEEACC execpt LFFRAC | above FL195 | H24 | 0 NM | Allowed except to/from LSAGACC LSAZACC | LFEE2 | LSLF400 |  | 29 OCT 2021
|  |  | LFFFACC | LFFFACC | below FL65 | H24 | 10NM except LFFFEGA, LFRSLOW, LFRSNB | Allowed except to/from LSAGACC | LFFF1 | LSLF400 |  | 18 MAR 2022
|  |  | LFFFACC_4 | LFFFACC except (LFFRAC, LFFRASW) | above FL65 | H24 | 0NM | Allowed except to/from LSAGACC | LFFF2 | LSLF400 |  | 18 MAR 2022
|  |  | LFFFEGA | LFFFEGA | No Limit | H24 | 0 NM |  |  |  | except POGOs within PARIS_GROUP | 18 MAR 2022
|  |  | LFFRAC_FRA | LFFRAC | above FL195 | H24 | FRA | Not allowed |  |  | Free Route Airspace | 29 OCT 2021
|  |  | LFFRAE_FRA | LFFRAE | above FL195 | H24 | FRA | Not allowed except with LSAZACC, LSAGACC, EDYYUAC |  |  |  | 05 JAN 2024
|  |  | LFFRANW_FRA | LFFRANW | above FL195 | H24 | FRA | Not allowed |  |  | Free Route Airspace | 29 OCT 2021
|  |  | LFFRASW_FRA | LFFRASW | above FL195 | H24 | FRA | Not allowed |  |  | Free Route Airspace | 29 OCT 2021
|  |  | LFMMACC | LFMMACC | below FL195 | H24 | 0NM | Allowed except to/from LIRRACC LIMMACC LSAGACC | LFMM1 | LSLF400
|  |  | LFMMACC_2 | LFMMACC | above FL195 | H24 | 0NM | Allowed except to/from LIRRACC LIMMACC LSAGACC | LFMM2 | LSLF400
|  |  | LFRRACC_2 | LFRRACC | below FL195 | H24 | 50NM | Allowed | LFRR1 | -
|  |  | LFRRACC_4 | LFRRACC except LFFRANW | above FL195 | H24 | 0NM | Allowed | LFRR2 | - |  | 29 OCT 2021
|  |  | LFRSLOW | LFRSLOW | Between FL065 .. FL115 | H24 | 0 NM |  |  |  | LFRSLOW corresponds to SIV NANTES part 1 and part 2.1, Cf AIP France ENR 2.1.4 | 17 JUN 2022
|  |  | LFRSLOW_3 | LFRSLOW | Between SFC..FL065 | H24 | 20 NM |  |  |  | LFRSLOW corresponds to SIV NANTES part 1 and part 2.1, Cf AIP France ENR 2.1.4 | 17 JUN 2022
|  |  | LFRSLU | LFRSLU | Between FL115 .. FL195 | H24 | 0 NM |  |  |  | LFRSLU corresponds to NANTES CTA Part A, Cf AIP France ENR 2.1.2 | 01 APR 2022
|  |  | LFRSNB | LFRSNB | Between FL115 .. FL145 | H24 | 0 NM |  |  |  | LFRSNB corresponds to NANTES CTA Part B, cf AIP FRANCE ENR 2.1.2 | 01 APR 2022
|  |  | LGGGACC | LGGGACC | BLW FL305 | H24 | 0NM EXC FLT-TYPE (M) | NOT ALW | LG1 | LALG400 LGLT400 LGLC400 LGHE400 LGLI400 LGLM400 |  | 19 SEP 2024
|  |  | LGGGACC_FRA | LGGGACC | ABV FL305 | H24 | FRA | NOT ALW |  |  | Free Route Airspace | 19 SEP 2024
|  |  | LGMDACC | LGMDACC | BLW FL305 | H24 | 0NM EXC FLT-TYPE (M) | NOT ALW | LG1 | LALG400 LGLW400 LGLB400 LGLT400 |  | 19 SEP 2024
|  |  | LGMDACC_FRA | LGMDACC | ABV FL305 | H24 | FRA | NOT ALW |  |  | Free Route Airspace | 19 SEP 2024
|  |  | LHCCACC_FRA | LHCCACC |  | H24 | FRA | NOT ALW EXC BIDI (XNG LHCCACC - (LRBBACC, LZBBACC) BDRY) |  |  | Free Route Airspace (see LH AIP) SEEFRA | 10 FEB 2025
|  |  | LIBBACC | LIBBACC | GND-FL195 | H24 | 0NM | Not allowed | LI1 | - |  | 31 JAN 2024
|  |  | LIBBACC_FRA | LIBBACC | ABV FL195 | H24 | FRA | Allowed to/from all SECSI FRA ACCs | - | - | Free Route Airspace | 14 MAR 2024
|  |  | LIMMACC | LIMMACC | GND-FL195 | H24 | 0NM | Not allowed | LI1 | - |  | 31 JAN 2024
|  |  | LIMMACC_FRA | LIMMACC | ABV FL195 | H24 | FRA | Allowed to/from all SECSI FRA ACCs | - | - | Free Route Airspace | 14 MAR 2024
|  |  | LIPPACC | LIPPACC | GND-FL195 | H24 | 0NM | Not allowed | LI1 | - |  | 31 JAN 2024
|  |  | LIPPACC_FRA | LIPPACC | ABV FL195 | H24 | FRA | Allowed to/from all SECSI FRA ACCs | - | - | Free Route Airspace | 14 MAR 2024
|  |  | LIRRACC | LIRRACC | GND-FL195 | H24 | 0NM | Not allowed | LI1 | - |  | 31 JAN 2024
|  |  | LIRRACC_FRA | LIRRACC | Above FL195 | H24 | FRA | Allowed to/from all SECSI FRA ACCs | - | - | Free Route Airspace | 14 MAR 2024
|  |  | LJLAACC_FRA | LJLAACC |  | H24 | FRA | NOT ALW EXC BIDI (XNG LJLAACC - (LO**APP, LOVVACC, LDZOACC, LQSBACC, LYBAACC, LIRRACC, LIBBACC, LIPPACC, LIMMACC, LWSSACC, LAAAACC) BDRY) |  |  | Free Route Airspace SECSI FRA + FRAIT | 10 FEB 2025
|  |  | LJMBAPP | LJMBAPP |  | H24 | 0NM | NOT ALW | LJ2 | - |  | 27 JUL 2024
|  |  | LJPZAPP | LJPZAPP |  | H24 | 0NM | NOT ALW | LJ2 | - |  | 27 JUL 2024
|  |  | LKAAACC | LKAAACC | BLW FL95 | H24 | 0NM | NOT ALW |  |  |  | 02 AUG 2024
|  |  | LKAAACC_FRA | LKAAACC | ABV FL95 | H24 ---------- H24 | FRA ---------- FRA | NOT ALW BIDI (XNG (EDUUUAC-LKAAACC, EDMMACC-LKAAACC) BDRY) ---------- ALW BIDI (XNG (LZBBACC - LKAAACC, EPWWACC-LKAAACC, LOVVACC-LKAAACC, LOWWAPP-LKAAACC, LOWLTMA-LKAAACC) BDRY) | ---------- | ---------- |  | 08 NOV 2024
|  |  | LKPRAPP | LKPRAPP | BLW FL165 | H24 | 0NM | NOT ALW |  |  |  | 02 AUG 2024
|  |  | LLLLACC | LLLLACC |  | H24 | 0NM | NOT ALW | LL1 | - |  | 26 SEP 2024
|  |  | LMMMACC | LMMMACC | BLW FL195 | H24 | 0NM | NOT ALW | LM1 | LMLI400 |  | 12 SEP 2024
|  |  | LMMMACC_FRA | LMMMACC | ABV FL195 | H24 | FRA | NOT ALW |  |  | Free Route Airspace | 10 FEB 2025
|  |  | LOWIATA | LOWIATA1 |  | H24 | 0NM | NOT ALW | LO2 | LOLS400 LOLI400 LOED400 |  | 17 JUL 2024
|  |  | LPPCACC | LPPCACC | BLW FL245 | H24 | 300NM | ALW EXC BIDI (XNG LPPACACC - (GCCCACC, GMMMACC, LECMACC, LECSACC) BDRY) | LP2 | LPGC400 LPGM400 LPLE400 |  | 10 FEB 2025
|  |  | LPPCACC_FRA | LPPCACC | ABV FL245 | H24 | FRA | ALW EXC BIDI (XNG LPPACACC - (GCCCACC, GMMMACC, LECMACC, LECSACC) BDRY) | - | - | Free Route Airspace | 10 FEB 2025
|  |  | LPPOACC | LPPOACC |  | H24 |  | ALW EXC BIDI (XNG LPPACACC - (GCCCACC, GMMMACC, LECMACC, GVSCACC) BDRY) |  | LPGC400 LPGM400 LPGV400 LPLE400 |  | 10 FEB 2025
|  |  | LQSBACC | LQSBACC | BLW FL205 | H24 | 0NM | NOT ALW | LQ1 |  |  | 12 AUG 2024
|  |  | LQSBACC_FRA | LQSBACC | ABV FL205 | H24 | FRA | NOT ALW EXC XNG LQSBACC - (LDZOACC, LYBAACC) BDRY | - | - | Free Route Airspace | 12 AUG 2024
|  |  | LRBBACC | LRBBACC | BLW FL105 | H24 | 0NM | NOT ALW | LR1 | LRLU400 |  | 10 FEB 2025
|  |  | LRBBACC_FRA | LRBBACC | ABV FL105 | H24 | FRA | NOT ALW EXC BIDI (XNG LRBBACC - LBSRACC, LHCCACC, LUUUACC) DBRY) | - | - | Free Route Airspace (see LR AIP) SEEFRA | 10 FEB 2025
|  |  | LSAGACC | LSAGACC | BLW FL195 | H24 | 0NM | NOT ALW | LS1 | LSLF400 | For Type X and Type M flights contact LSAG | 15 FEB 2025
|  |  | LSAGACC_FRA | LSAGACC | ABV FL195 | H24 | FRA | NOT ALW EXC BIDI (XNG LSAGACC - (LSAZACC, LFFRAE) BDRY) |  |  | FRACH | 15 FEB 2025
|  |  | LSAZACC | LSAZACC | BLW FL195 | H24 | 0NM | NOT ALW EXC DEP BASEL_GROUP & VIA OLBEN | LS1 |  | For Type X and Type M flights contact LSAZ | 15 FEB 2025
|  |  | LSAZACC_FRA | LSAZACC | BTN FL195-FL245 | H24 ---------- 04:00-22:30 (03:00-21:30) ---------- 22:30-04:00 (21:30-03:00) ---------- 04:00-22:30 (03:00-21:30) ---------- 22:30-04:00 (21:30-03:00) | FRA ---------- FRA ---------- FRA ---------- FRA ---------- FRA | NOT ALW EXC BIDI (XNG LSAZACC - (LSAGACC, LFFRAE) BDRY) ---------- NOT ALW EXC BIDI (XNG LSAZACC - (LSAGACC, LFFRAE, EDUUUAC WEST) BDRY) ---------- NOT ALW EXC BIDI (XNG LSAZACC - (LSAGACC, LFFRAE, EDUUUAC WEST, EDMMACC SOUTH) BDRY) ---------- NOT ALW EXC BIDI (XNG LSAZACC - (LSAGACC, LFFRAE, EDUUUAC SOUTH, EDUUUAC WEST) BDRY) ---------- NOT ALW EXC BIDI (XNG LSAZACC - (LSAGACC, LFFRAE, EDUUUAC SOUTH, EDUUUAC WEST, EDMMACC SOUTH) BDRY) | ---------- ---------- ---------- ---------- | ---------- ---------- ---------- ---------- | FRACH | 15 FEB 2025
|  |  | LT**TMA | LT**TMA there are 36 TMA's | No Limit | H24 | No limit | Not allowed | - | -
|  |  | LTAAACC | LTAAACC | No Limit | H24 | 0NM (except typ M 50nms) | Not allowed | LT1 LT2 LT3 | LTLG400 LTOI400 LTOR400 LTOS400 LTUU400 LTUD400 LTUG400 LTUK400
|  |  | LUUUACC | LUUUACC | BLW FL095 | H24 | 0NM | NOT ALW | LU1 | LULR400 LUUK400 |  | 12 SEP 2024
|  |  | LUUUACC_FRA | LUUUACC | ABV FL095 | H24 | FRA | ALW BIDI (XNG LRBBACC - LUUUACC BDRY) |  |  | Free Route Airspace (see LU AIP) | 12 SEP 2024
|  |  | LWSSACC | LWSSACC | BLW FL205 | H24 | 0NM | NOT ALW | LW1 | LALW400 LGLW400 |  | 10 FEB 2025
|  |  | LWSSACC_FRA | LWSSACC | ABV FL205 | H24 | FRA | NOT ALW EXC VIA SECSI FRA |  |  | Free Route Airspace (see LW AIP) | 10 FEB 2025
|  |  | LYBAACC | LYBAACC | BLW FL205 | H24 | 0NM | NOT ALW | LY1 | LYLB400 LYLA400 |  | 08 SEP 2024
|  |  | LYBAACC_FRA | LYBAACC | ABV FL205 | H24 | FRA | ALW BIDI (XNG (LAAAACC LDZOACC LIBBACC LIMMACC LIPPACC LIRRACC LJLAACC LO**APP LOVVACC LQSBACC LWSSACC) - BDRY) | - | - | Free Route Airspace (see AIP Serbia/Montenegro) SECSI FRA | 08 SEP 2024
|  |  | LZBBACC | LZBBACC | BLW FL245 | H24 | 0NM | NOT ALW | LZ1 |  |  | 27 JUL 2024
|  |  | LZBBACC_FRA_2 | LZBBACC | ABV FL245 | H24 | FRA | NOT ALW EXC BIDI (XNG LZBBACC - (LHCCACC, EPWWACC, LKAAACC, LOVVACC) BDRY |  |  | Free Route Airspace | 10 FEB 2025
|  |  | UDDDACC | UDDDACC | BLW FL195 | H24 | 250NM | NOT ALW | UD1 | LTUD400 UGUD400 UDUB400 UDOI400 |  | 02 JUL 2024
|  |  | UDDDACC_FRA | UDDDACC | ABV FL195 | H24 | FRA | ALW BIDI (XNG UDDDACC - UGGGACC BDRY) | - | - | Free Route Airspace FRASC | 02 JUL 2024
|  |  | UGGGACC_FRA | UGGGACC | No Limit | H24 | FRA | NOT ALW EXC BIDI (XNG UGGGACC - UDDDACC BDRY) |  |  | Free Route Airspace | 10 FEB 2025
|  |  | UKBVACC_2 | UKBVACC | Between FL125..FL275 | H24 | 0NM Except Type M and training flights | Not allowed Except Type M and training flights to/from UKBVACC/UKLVACC/UKDVACC (except UKDVK Zone 2)/UKOVACC (except UKOVS/UKOVL/UKOVU) | UK1 | EPUK400 LUUK400 UKLB400 LTUK400 UKUM400 UKUU400
|  |  | UKBVACC | UKBVACC | Below FL125 | H24 | 50NM Except Type M and training flights | Not allowed Except Type M and training flights to/from UKBVACC/UKLVACC/UKDVACC (except UKDVK Zone 2)/UKOVACC (except UKOVS/UKOVL/UKOVU) | UK2 | EPUK400 LUUK400 UKLB400 LTUK400 UKUM400 UKUU400
|  |  | UKBVACC_FRA | UKBVACC | Above FL275 | H24 | FRA | Allowed to/from 1. UKBVACC/UKLVACC/UKDVACC (except UKDVK Zone 2) 2. Type M and training flights to/from UKBVACC/UKLVACC/UKDVACC (except UKDVK Zone 2)/UKOVACC (except UKOVS/UKOVL/UKOVU) | - | - | Free Route Airspace (see AIP of UKRAINE) UKNESFRA | 09 JUL 2021
|  |  | UKDVACC_1 | UKDVACC (Only UKDVK Zone 2) | No Limit | H24 | 0NM | Not allowed | UK3 | - |  | 16 APR 2021
|  |  | UKDVACC_2 | UKDVACC (except UKDVK Zone 2) | Between FL125..FL275 | H24 | 0NM Except Type M and training flights | Not allowed Except Type M and training flights to/from UKBVACC/UKLVACC/UKDVACC (except UKDVK Zone 2)/UKOVACC (except UKOVS/UKOVL/UKOVU) | UK1 | EPUK400 LUUK400 UKLB400 LTUK400 UKUM400 UKUU400
|  |  | UKDVACC | UKDVACC (except UKDVK Zone 2) | Below FL125 | H24 | 50NM Except Type M and training flights | Not allowed Except Type M and training flights to/from UKBVACC/UKLVACC/UKDVACC (except UKDVK Zone 2)/UKOVACC (except UKOVS/UKOVL/UKOVU) | UK2 | EPUK400 LUUK400 UKLB400 LTUK400 UKUM400 UKUU400
|  |  | UKDVACC_FRA | UKDVACC (except UKDVK Zone 2) | Above FL275 | H24 | FRA | Allowed to/from 1. UKBVACC/UKLVACC/UKDVACC (except UKDVK Zone 2) 2. Type M and training flights to/from UKBVACC/UKLVACC/UKDVACC (except UKDVK Zone 2)/UKOVACC (except UKOVS/UKOVL/UKOVU) | - | - | Free Route Airspace (see AIP of UKRAINE) UKNESFRA | 09 JUL 2021
|  |  | UKLVACC_2 | UKLVACC | Between FL125..FL275 | H24 | 0NM Except Type M and training flights | Not allowed Except Type M and training flights to/from UKBVACC/UKLVACC/UKDVACC (except UKDVK Zone 2)/UKOVACC (except UKOVS/UKOVL/UKOVU) | UK1 | EPUK400 LUUK400 UKLB400 LTUK400 UKUM400 UKUU400
|  |  | UKLVACC | UKLVACC | Below FL125 | H24 | 50NM Except Type M and training flights | Not allowed Except Type M and training flights to/from UKBVACC/UKLVACC/UKDVACC (except UKDVK Zone 2)/UKOVACC (except UKOVS/UKOVL/UKOVU) | UK2 | EPUK400 LUUK400 UKLB400 LTUK400 UKUM400 UKUU400
|  |  | UKLVACC_FRA | UKLVACC | Above FL275 | H24 | FRA | Allowed to/from 1. UKBVACC/UKLVACC/UKDVACC (except UKDVK Zone 2) 2. Type M and training flights to/from UKBVACC/UKLVACC/UKDVACC (except UKDVK Zone 2)/UKOVACC (except UKOVS/UKOVL/UKOVU) | - | - | Free Route Airspace (see AIP of Ukraine) UKNESFRA | 09 JUL 2021
|  |  | UKOVACC_FRA_4 | UKOVACC | Above FL275 | H24 | FRA | Not allowed Except Type M and training flights to/from UKBVACC/UKLVACC/UKDVACC (except UKDVK Zone 2)/UKOVACC (except UKOVS/UKOVL/UKOVU) |  |  | Free Route Airspace (see AIP of Ukraine) UKODSFRA | 29 OCT 2021
|  |  | UKOVACC_3 | UKOVACC (Only UKOVS/UKOVL/UKOVU) | Below FL275 | H24 | 0NM | Not allowed | UK3 | - |  | 29 OCT 2021
|  |  | UKOVACC_2 | UKOVACC (except UKOVS/UKOVL/UKOVU) | Between FL125..FL275 | H24 | 0NM Except Type M and training flights | Not allowed Except Type M and training flights to/from UKBVACC/UKLVACC/UKDVACC (except UKDVK Zone 2)/UKOVACC (except UKOVS/UKOVL/UKOVU) | UK1 | EPUK400 LUUK400 UKLB400 LTUK400 UKUM400 UKUU400
|  |  | UKOVACC | UKOVACC (except UKOVS/UKOVL/UKOVU) | Below FL125 | H24 | 50NM Except Type M and training flights | Not allowed Except Type M and training flights to/from UKBVACC/UKLVACC/UKDVACC (except UKDVK Zone 2)/UKOVACC (except UKOVS/UKOVL/UKOVU) | UK2 | EPUK400 LUUK400 UKLB400 LTUK400 UKUM400 UKUU400