## Cover
RAD 2510 V1.2 (Rolling RAD Document)
Valid From 02/10/2025
This document represents a consolidated version of all RAD Annexes. As such, all relevant RAD is incorporated as separate Sheets within this document.
Contents |  |  | Special Events
Annex | Description | CHG | Annex | Description | CHG
Annex 1 | Area Definitions | NO | Annex 1 | GRAMMAR | NO
Annex 2A | Flight Level Capping Rules | NO | Annex 2A | Summer2025 | NO
Annex 2B | Local and Cross-border Capacity and Structural Rules | NO | Annex 2B | LG_MILEX_SOT_2025, Summer2025, superstar_military_exercise | NO
Annex 2C | FUA Traffic Flow Rules | NO | Annex 2C | Annex2C_ANDOYASPACE_END484Z, Drone_surveillance_insight25, EGD497_Ground_to_Air_Trial, LG_MILEX_SOT_2025, MARTE_APERTO_AIP_AIRAC_SUP_S11_25, Military_Exercise_Airsolution_LY_AIP_SUP_5_2025, WIC_25_Phase_II | NO
Annex 3A Conditions | Aerodrome Connectivity Options | NO | Annex 3A Conditions |  | NO
Annex 3A ARR | Aerodrome Connectivity Options | NO | Annex 3A ARR |  | NO
Annex 3A DEP | Aerodrome Connectivity Options | NO | Annex 3A DEP |  | NO
Annex 3B DCT | En-route DCT Options | YES | Annex 3B DCT |  | NO
Annex 3B FRA LIM | En-route DCT Options | NO | Annex 3B FRA LIM |  | NO
Useful links
ERNIP Part 4 RAD User Manual
ERNIP Part 1
RAD Application
RAD Home Page
NM Flight Planning
RMG Sharepoint
Change Record Indication
BLACK BOLD | Presents changed data after the RAD publication date versus the previous published RAD version.
NORMAL FONT | Presents previous changes of the TFR within this AIRAC.These changes are kept in the file to allow a complete overview, they do not need to be acted upon.

## Annex 1
Change Ind. | Valid From | Valid Until | ID | Definition | Remarks | Owner | Release Date | Special Event and Crisis
|  |  | AJACCIO_GROUP | (LFKF, LFKG, LFKJ, LFKO) | CACD ID: LFKJTMA | LF | 08 FEB 2023
|  |  | AMSTERDAM_GROUP | (EHAM, EHHV, EHKD, EHLE, EHRD, EHTX) | CACD ID: EHAMTMA | EH | 08 FEB 2023
|  |  | AZORES_GROUP | (LPAZ, LPCR, LPES, LPFL, LPGR, LPHR, LPLA, LPPD, LPPI, LPSJ) | CACD ID: AZORES | LP | 08 FEB 2023
|  |  | BALEARES_GROUP | (LEIB, LEMH, LEPA, LESB, LESJ, LESL) | CACD ID: LEPATMA | LE | 08 FEB 2023
|  |  | BARCELONA_GROUP | (LEBL, LEDA, LEGE, LERS, LELL) | CACD ID: LEBLTMA | LE | 08 FEB 2023
|  |  | BASEL_GROUP | (LFGA, LFGB, LFSB, LFSM) | CACD ID: LFSBTMA | LF | 08 FEB 2023
|  |  | BASTIA_GROUP | (LFKB, LFKC, LFKS) | CACD ID: LFKBTMA | LF | 08 FEB 2023
|  |  | BEAUVAIS_GROUP | (LFOB, LFOE, LFOH, LFOK, LFOP, LFRC, LFRG, LFRK) | CACD ID: LFOBTMA | LF | 08 FEB 2023
|  |  | BELFAST_GROUP | (EGAA, EGAC, EGAD, EGAE, EGAL) | CACD ID: EGAATMA | EG | 08 FEB 2023
|  |  | BERLIN_YZ_GROUP | (EDAE, EDAV, EDBW, EDON) | CACD ID: BERLINGR | ED | 08 FEB 2023
|  |  | BERN_GROUP | (LSMA, LSME, LSZB, LSZG, LSZC) | CACD ID: BERN | LS | 08 FEB 2023
|  |  | BIARRITZ_GROUP | (LFBY, LFBZ, LFCZ, LESO) | CACD ID: LFBZTMA | LF | 08 FEB 2023
|  |  | BORDEAUX_AREA | (LFBA, LFBC, LFBD, LFBE, LFBF, LFBG, LFBH, LFBI, LFBK, LFBL, LFBM, LFBN, LFBO, LFBP, LFBR, LFBS, LFBT, LFBU, LFBX, LFBY, LFBZ, LFCC, LFCD, LFCG, LFCH, LFCI, LFCJ, LFCK, LFCL, LFCN, LFCP, LFCQ, LFCR, LFCS, LFCU, LFCW, LFCX, LFCY, LFCZ, LFDA, LFDB, LFDC, LFDH, LFDI, LFDJ, LFDK, LFDM, LFDN, LFDP, LFDR, LFDS, LFDU, LFDX, LFIT, LFIV, LFLT, LFLW, LFLX, LFMK, LFMW, LFSL, LFXB) | CACD ID: LFBBCTA | LF | 28 JAN 2025
|  |  | BORDEAUX_GROUP | (LFBC, LFBD, LFBE, LFBG, LFBS, LFBX, LFCH, LFCY, LFDI) | CACD ID: LFBDTMA | LF | 08 FEB 2023
|  |  | BREST_GROUP | (LFRB, LFRU, LFRO, LFRJ) | CACD ID: LFRBTMA | LF | 08 FEB 2023
|  |  | BRIZE_GROUP | (EGBJ, EGDL, EGVA, EGVN) | CACD ID: EGDL+3 | EG | 08 FEB 2023
|  |  | BRNO_GROUP | (LKTB, LKKU, LKNA) | CACD ID: BRNO GR | LK | 08 FEB 2023
|  |  | BRUSSELS_GROUP | (EBAW, EBBR, EBCI, EBCV, EBMB) | CACD ID: EBBRTMA | EB | 08 FEB 2023
|  |  | BUDAPEST_GROUP | (LHBP, LHBS, LHDK, LHEM, LHFH, LHGD, LHHH, LHTL) | CACD ID: LHBPTMA | LH | 08 FEB 2023
|  |  | CAIRO_GROUP | (HECA, HEAZ, HECP, HESX) | CACD ID: HECAGR | LG | 23 MAR 2023
|  |  | CANARY_GROUP | (GCRR, GCFV, GCXO, GCTS, GCHI, GCLP, GCLA, GCGM) |  | LE | 08 FEB 2023
|  |  | CANTABRICO_GROUP | (LEBB, LEBG, LEPP, LERJ, LESO, LEVT, LEXJ) | CACD ID: LEBB+5 | LE | 08 FEB 2023
|  |  | CENTRO_GROUP | (LEVD, LESA, LELN) |  | LE | 18 MAR 2025
|  |  | CHAMBERY_GROUP | (LFHM, LFHU, LFKA, LFKX, LFLB, LFLE, LFLJ, LFLP) | CACD ID: LFLBTMA | LF | 08 FEB 2023
|  |  | CLERMONT_FERRAND_GROUP | (LFHA, LFHQ, LFKM, LFLC, LFLV, LFLZ) | CACD ID: LFLCTMA | LF | 08 FEB 2023
|  |  | COLOGNE_YZ_GROUP | (EDKN, EDKZ, EDKF, EDKL, EDKH, EDKI, EDKB, EDRA, EDRW, EDRV, EDRE, EDKV) | CACD ID: EDKK GR | ED | 13 JUN 2024
|  |  | COPENHAGEN_GROUP | (EKCH, EKFR, EKGH, EKGL, EKHE, EKHK, EKHO, EKRH, EKRK, EKRS) | CACD ID: EKCHTMA | EK | 08 FEB 2023
|  |  | CYCLADES_GROUP | (LGMK, LGNX, LGPA, LGSO) | CACD ID: CYCL1 | LG | 08 FEB 2023
|  |  | DEAUVILLE_GROUP | (LFRC, LFRG, LFRK, LFOH) | CACD ID: LFRGTMA | LF | 08 FEB 2023
|  |  | DUBLIN_GROUP | (EIDG, EIDW, EIME, EIMH, EINC EIWT) | CACD ID: EIDWGR | EI | 16 MAR 2023
|  |  | DUESSELDORF_GROUP | (EDDG, EDDK, EDDL, EDGS, EDKB, EDKL, EDLA, EDLE, EDLM, EDLN, EDLP, EDLV, EDLW, ETNG, ETNN) | CACD ID: EDDL GR | ED | 08 FEB 2023
|  |  | DUESSELDORF_YZ_GROUP | (EDLE, EDLM, EDLD, EDLF, EDLK, EDKN) | CACD ID: EDLL GR | ED | 08 FEB 2023
|  |  | EAST_ANGLIAN_GROUP | (EGSH, EGUL, EGUN, EGYM) | CACD ID: CFEANG | EG | 08 FEB 2023
|  |  | ERFURT_YZ_GROUP | (EDOF, EDCO, EDEQ, EDBS, EDEB, EDGE, EDEG, EDBA, EDOB, EDOU, EDBJ, EDOK, EDOS, EDQS) | CACD ID: EDDE GR | ED | 13 JUN 2024
|  |  | FARNBOROUGH_GROUP | (EGHL, EGLF, EGLK, EGTD, EGTF, EGVO) | CACD ID: EGHL+4 | EG | 08 FEB 2023
|  |  | FARRIS_GROUP | (ENJB, ENLU, ENRK, ENRY, ENSN, ENTO, ENNO) | CACD ID: ENFZGRP | EN | 08 FEB 2023
|  |  | FRANKFURT_GROUP | (EDDF, EDFE, ETOU) | CACD ID: EDDF GR | ED | 08 FEB 2023
|  |  | FRANKFURT_YZ_GROUP | (EDEL, EDFA, EDFB, EDFC, EDFD, EDFG, EDFO, EDFP, EDFU, EDFY, EDFZ, EDGP) | CACD ID: EDFF GR | ED | 08 FEB 2023
|  |  | FRIESLAND_GROUP | (EDVH, EDWE, EDWF, EDWG, EDWH, EDWI, EDWJ, EDWK, EDWL, EDWM, EDWQ, EDWR, EDWS, EDWU, EDWX, EDWY, EDWZ, EDXI, EDXL, EDXP, EDXQ, EDXS, EDXU, EDXZ) | CACD ID: FRIES GR | ED | 08 FEB 2023
|  |  | GALICIA_GROUP | (LECO, LEST, LEVX) | CACD ID: LEG | LE | 08 FEB 2023
|  |  | GENEVA_AREA | (LSER, LSEZ, LSGB, LSGC, LSGE, LSGK, LSGN, LSGR, LSGS, LSGT, LSGY, LSEA, LSEC, LSEG, LSMP, LSTB, LSTO, LSTR, LSTS, LSTZ) | CACD ID: LSAGCTA | LS | 08 FEB 2023
|  |  | GENEVA_GROUP | (LSGG, LSGL, LSGP, LFLI, LFHN) | CACD ID: LSGGTMA | LS | 08 FEB 2023
|  |  | GOTHENBURG_AREA | (ESFA, ESGF, ESGN, ESGR, ESIA, ESMF, ESMH, ESMT, ESMU, ESTA, ESTL) | CACD ID: ESGGTMA1 | DS | 08 FEB 2023
|  |  | GOTHENBURG_GROUP | (ESFR, ESGA, ESGC, ESGD, ESGE, ESGG, ESGH, ESGI, ESGJ, ESGK, ESGL, ESGM, ESGP, ESGT, ESGU, ESGV, ESIB, ESMG, ESMV, ESMY, ESSI) | CACD ID: ESGGTMA | ES | 08 FEB 2023
|  |  | GRONINGEN_GROUP | (EHGG, EHHO, EHLW, EHTE) | CACD ID: EHFSR | EH | 08 FEB 2023
|  |  | HAAMSTEDE_GROUP | (EHBD, EHEH, EHGR, EHMZ, EHRD, EHSE, EHVK, EHWO) | CACD ID: EHBD GR | EH | 08 FEB 2023
|  |  | HAMBURG_GROUP | (EDDH, EDHI, EDHL) | CACD ID: EDDH GR | ED | 08 FEB 2023
|  |  | HAVEL_GROUP | (EDAD, EDAE, EDAI, EDAP, EDAS, EDAV, EDAY, EDBE, EDBF, EDBG, EDBK, EDBO, EDBQ, EDBW, EDCE, EDCF, EDCL, EDCQ, EDCS, EDHC, EDOC, EDOD, EDOG, EDOI, EDOJ, EDOL, EDOM, EDON, EDOR, EDOV, EDOY, EDOZ, EDUA, EDUF, EDUG, EDUS, EDUZ) | CACD ID: HAVEL GR | ED | 08 FEB 2023
|  |  | IONIAN_GROUP | (LGAD, LGKC, LGKF, LGKL, LGKR, LGPZ, LGRX, LGZA) | CACD ID: IONIAN G | LG | 08 FEB 2023
|  |  | ISTANBUL_GROUP | (LTBA, LTBR, LTBW, LTFJ) | CACD ID: LTBA GR | LT | 08 FEB 2023
|  |  | JERSEY_GROUP | (EGJA, EGJB, EGJJ) | CACD ID: EGJJTMA | EG | 08 FEB 2023
|  |  | KARLSTAD_GROUP | (ESEU, ESGA, ESGN, ESGS, ESGU, ESGY, ESHV, ESKH, ESKO, ESKU, ESKV, ESOH, ESOK, ESSM, ESST, ESTF) | CACD ID: ESOKGRP | ES | 08 FEB 2023
|  |  | KJEVIK_GROUP | (ENAR, ENCN, ENGK) | CACD ID: ENCNGRP | EN | 08 FEB 2023
|  |  | LILLE_GROUP | (LFAC, LFAQ, LFAT, LFAV, LFAY, LFQQ, LFQO, LFQT) | CACD ID: LFQQTMA | LF | 08 FEB 2023
|  |  | LIMOGES_GROUP | (LFBL, LFBK, LFBU, LFLD, LFOA, LFSL) | CACD ID: LIMOGES | LF | 08 FEB 2023
|  |  | LISBON_GROUP | (LPAR, LPCS, LPMT, LPPT) | CACD ID: LISBON | LP | 08 FEB 2023
|  |  | LKVFR_GROUP | (LKBA, LKBE, LKBO, LKBR, LKBU, LKCB, LKCE, LKCM, LKCR, LKCT, LKDK, LKER, LKFR, LKHB, LKHC, LKHD, LKHK, LKHN, LKHS, LKHV, LKCH, LKJA, LKJC, LKJH, LKJI, LKKA, LKKL, LKKM, LKKO, LKKR, LKKT, LKKY, LKLB, LKLN, LKLT, LKMB, LKMH, LKMI, LKMK, LKMO, LKMR, LKNM, LKOL, LKPA, LKPC, LKPI, LKPJ, LKPO, LKPL, LKPM, LKPN, LKPS, LKRA, LKRK, LKRO, LKRY, LKSA, LKSB, LKSK, LKSN, LKSO, LKSR, LKST, LKSU, LKSZ, LKTA, LKTC, LKTD, LKTO, LKUL, LKUO, LKVL, LKVM, LKVP, LKVR, LKVY, LKZA, LKZB, LKZD, LKZL, LKZM, LKZN) | CACD ID: VFR_GR | LK | 17 MAY 2023
|  |  | LONDON_GROUP | (EGGW, EGKB, EGKK, EGLC, EGLL, EGMC, EGSC, EGSS, EGTO, EGWU) | CACD ID: EGTTTMA | EG | 08 FEB 2023
|  |  | LONDON_SOUTH_GROUP | (EGGW, EGKB, EGKK EGLC, EGLL, EGMC, EGTO, EGWU, FARNBOROUGH_GROUP) | CACD ID: EGL5 | EG | 08 FEB 2023
|  |  | LYON_GROUP | (LFHJ, LFHS, LFHV, LFHW, LFKL, LFKY, LFLG, LFLL, LFLM, LFLS, LFLU, LFLY, LFMH, LFXA) | CACD ID: LFLLTMA | LF | 08 FEB 2023
|  |  | MADRID_GROUP | (LECU, LEGT, LEMD, LETO, LEVS) | CACD ID: TMALEMD | LE | 08 FEB 2023
|  |  | MALAGA_GROUP | (LEAM, LEGR, LEMG, GEML) | CACD ID: LEMG+3 | LE | 08 FEB 2023
|  |  | MALMO_AREA | (ESGF, ESGM, ESGV, ESMG, ESMU, ESMV, ESMX, ESMY) | CACD ID: ESMSTMA2 | DS | 08 FEB 2023
|  |  | MALMO_GROUP | (ESFA, ESME, ESMF, ESMH, ESMI, ESMJ, ESMK, ESML, ESMS, ESMT, ESTA, ESTL, ESTT) | CACD ID: ESMSTMA | ES | 08 FEB 2023
|  |  | MANCHESTER_GROUP | (EGCC, EGGP, EGNR) | CACD ID: EGCCTMA | EG | 08 FEB 2023
|  |  | METZ_GROUP | (LFJL, LFOK, LFQA, LFQB, LFSN) | CACD ID: LFJL+3 | LF | 08 FEB 2023
|  |  | MIDLANDS_GROUP | (EGBB, EGBE, EGNX) | CACD ID: EGBB+2 | EG | 08 FEB 2023
|  |  | MILANO_GROUP | (LIMA, LIMB, LIMC, LIME, LIMF, LIMG, LIMJ, LIML, LIMN, LIMP, LIMS, LIMW, LIMZ, LSZA, LSZL, LSZS) | CACD ID: TALIM2 | LI | 08 FEB 2023
|  |  | MONTPELLIER_GROUP | (LFMT, LFMU, LFNG) | CACD ID: LFMTTMA | LF | 08 FEB 2023
|  |  | MUERITZ_YZ_GROUP | (EDAN, EDAX, EDBN, EDBP, EDBU, EDBV, EDBY, EDCA, EDCP, EDCR, EDCU, EDCV, EDCW, EDCX, EDOW, EDUW) | CACD ID: MUER GR | ED | 08 FEB 2023
|  |  | MUNICH_GROUP | (EDDM, EDDN, EDMA, EDMO) | CACD ID: EDDM GR | ED | 08 FEB 2023
|  |  | MUNICH_YZ_GROUP | (EDPD, EDML, EDPI, EDMP, EDME, EDNA, EDMY, EDMD, EDMJ, EDNV, ETSN) | CACD ID: EDMYZ | ED | 13 JUN 2024
|  |  | NANTES_GROUP | (LFRE, LFRI, LFRS, LFRZ, LFFI, LFOU, LFEY) | CACD ID: LFRSTMA | LF | 08 FEB 2023
|  |  | NAT_GROUP | (BG**, C***, K***, M***, P***, S***, T***, LFVP, LFVM, EGYP) | CACD ID: TANAT | NM | 08 FEB 2023
|  |  | NICE_GROUP | (LFMD, LFMF, LFMN, LFTZ) | CACD ID: LFMNTMA | LF | 08 FEB 2023
|  |  | NURNBERG_AREA | (EDDN, EDQA, EDQC, EDQD, EDQE, EDQF, EDQH, EDQI, EDQK, EDQM, EDQN, EDQO, EDQP, EDQR, EDQS, EDQT, EDQW, EDQX, EDQY, EDQZ ETEB, ETIC) | CACD ID: EDDN GR | ED | 08 FEB 2023
|  |  | ORLY_GROUP | (LFAI, LFPM, LFPN, LFPO, LFPV) | CACD ID: LFPO+ | LF | 08 FEB 2023
|  |  | OSLO_GROUP | (ENDH, ENEG, ENGM, ENHA, ENHS, ENKJ, ENLX, ENRH, ENRV, ENRX, ENSI, ENUH) | CACD ID: ENGMGRP | EN | 08 FEB 2023
|  |  | OSTGOTA_GROUP | (ESCF, ESKK, ESKN, ESOE, ESSL, ESSP, ESVK) | CACD ID: OSTGOTA | DS | 08 FEB 2023
|  |  | OUTSIDE_GROUP | (BG**, C***, K***, M***, P***, R***, V***, Z***, D***, F***, H***, O***, W***, Y***, A***, N***, S***, T***, UA***, UE**, UH**, UI**, UL**, UO**, UR**, US**, UT**, UU**, UW**, GA**, GB**, GF**, GG**, GL**, GO**, GQ**, GS**, GU**, GV**, UN**) |  | NM | 28 JAN 2025 | GRAMMAR
|  |  | PALMA_GROUP | (LEPA, LESB, LESJ) | CACD ID: LEPASJ | LE | 08 FEB 2023
|  |  | PARDUBICE_GROUP | (LKPD, LKCV, LKHK) | CACD ID: LKPD GR | LK | 08 FEB 2023
|  |  | PARIS_GROUP | (LFPB, LFPG, LFPN, LFPO, LFPT, LFPV) | CACD ID: LFPTMA | LF | 08 FEB 2023
|  |  | PARISTMA23_VFR_GROUP | (LFPL, LFPP, LFPH, LFFE, LFPE, LFFQ, LFPZ, LFPX, LFPK, LFPQ, LFAD, LFPA, LFXU, LFPF) | Non-IFR AD's in CTR Paris and below TMA Paris 2 and 3 CACD ID: LFPTMA23 | LF | 08 FEB 2023
|  |  | POITIERS_GROUP | (LFBI, LFBN, LFLX) | CACD ID: LFBITMA | LF | 08 FEB 2023
|  |  | PRAGUE_GROUP | (LKKB, LKPR, LKVO) | CACD ID: LKPR GR | LK | 08 FEB 2023
|  |  | PROVENCE_GROUP | (LFMA, LFML, LFMO, LFMQ, LFMV, LFMY, LFNE, LFNF, LFNT) | CACD ID: LFMLTMA | LF | 08 FEB 2023
|  |  | PYRENEES_GROUP | (LFBA, LFBP, LFBT, LFCN, LFDH) | CACD ID: LFBTTMA | LF | 08 FEB 2023
|  |  | RENNES_GROUP | (LFRN, LFRD, LFRT) | CACD ID: LFRNTMA | LF | 08 FEB 2023
|  |  | RHONE_GROUP | (LFHO, LFME, LFMI, LFMS, LFTW) | CACD ID: TARHONE | LF | 08 FEB 2023
|  |  | ROISSY_GROUP | (LFPB, LFPG, LFPT) | CACD ID: LFPG+ | LF | 08 FEB 2023
|  |  | ROME_GROUP | (LIRA, LIRE, LIRF, LIRU) | CACD ID: TALIR1 | LI | 08 FEB 2023
|  |  | SAINT_YAN_GROUP | (LFGM, LFGN, LFHY, LFLN, LFLO, LFQF) | CACD ID: LFLNTMA | LF | 08 FEB 2023
|  |  | SATENAS_GROUP | (ESEN, ESFR, ESGL, ESGO, ESGT, ESIB) | CACD ID: ESIBTMA | DS | 08 FEB 2023
|  |  | SCOTTISH_GROUP | (EGPF, EGPG, EGPH, EGPK, EGPN, EGQL) | CACD ID: EGPFTMA | EG | 08 FEB 2023
|  |  | SEINE_GROUP | (LFQA, LFOK, LFQB, LFLA, LFSI, LFGE, LFFR, LFFN, LFQK, LFQH, LFJA, LFSW, LFQX, LFGK, LFGP, LFGQ, LFFZ, LFSK, LFPM, LFOZ, LFOJ, LFOX, LFPU, LFAI, LFFP, LFGO, LFEM, LFEI, LFOQ, LFOT, LFEF, LFOR, LFEN) |  | LF | 28 JAN 2024
|  |  | SEVERN_GROUP | (EGFF, EGFH, EGGD, EGSY) | CACD ID: CFEGDX | EG | 08 FEB 2023
|  |  | SEVILLE_GROUP | (LEJR, LEMO, LERT, LEZL) | CACD ID: LEZLTMA | LE | 08 FEB 2023
|  |  | SHANNON_GROUP | (EICK, EIDL, EIKN, EIKY, EINN, EISG, EIWF) | CACD ID: EINNGR | EI | 08 FEB 2023
|  |  | STOCKHOLM_AREA | (ESCF, ESGJ, ESIA, ESKG, ESKK, ESKN, ESKT, ESOE, ESOL, ESQO, ESSC, ESSD, ESSG, ESSI, ESSK, ESSL, ESSP, ESSW, ESVA, ESVB, ESVK, ESVQ, EFMA) | CACD ID: ESOSTMA2 | DS | 08 FEB 2023
|  |  | STOCKHOLM_GROUP | (ESCM, ESKC, ESOW, ESSA, ESSB, ESSE, ESSN, ESSU, ESSX, ESSZ) | CACD ID: ESOSTMA | ES | 08 FEB 2023
|  |  | STRASBOURG_GROUP | (LFGC, LFQP, LFST, EDSB, EDSK, EDSW, EDTB, EDTL, EDTO) | CACD ID: LFSTTMA | LF | 08 FEB 2023
|  |  | STUTTGART_YZ_GROUP | (EDFV, EDGO, EDMB, EDMC, EDMG, EDMH, EDMT, EDND, EDNE, EDNG, EDNL, EDNT, EDNO, EDNQ, EDNW, EDPA, EDPB, EDPJ, EDPM, EDPT, EDPU, EDPY, EDRY, EDSA, EDSH, EDSW, EDTB, EDTF, EDTH, EDTN, EDTO, EDTW, EDTX, EDTY) | CACD ID: EDDS GR | ED | 08 FEB 2023
|  |  | SUEBIA_YZ_GROUP | (EDEW, EDGU, EDQB, EDFR, EDGM, EDGI, EDTX, EDSH, EDTQ, EDSE, EDND, EDPY, EDNQ, EDTH, EDPA, EDPU, EDPM) | CACD ID: EDTY GR | ED | 13 JUN 2024
|  |  | TMAPRVFR_GROUP | (LKPS, LKRY, LKPL, LKHV, LKPM, LKBE, LKVL, LKTC, LKBU, LKLT, LKKL, LKSN, LKRK, LKSZ, LKPC, LKRO, LKRA, LKMB, LKLN, LKMO, LKZD) | CACD ID: TMAVFR_G | LK | 08 FEB 2023
|  |  | TOULON_GROUP | (LFMC, LFTF, LFTH) | CACD ID: TATOULON | LF | 08 FEB 2023
|  |  | TOULOUSE_GROUP | (LFBF, LFBO, LFBR, LFCI, LFCK, LFCL, LFCQ, LFCX, LFDB, LFDG, LFDJ, LFIR, LFIT, LFMG, LFMK, LFMW) | CACD ID: LFBOTMA | LF | 08 FEB 2023
|  |  | TRONDHEIM_GROUP | (ENRT, ENTR, ENVA) |  | EN | 08 FEB 2023
|  |  | VALENCIA_GROUP | (LEAL, LECH, LELC, LEVC, LEMI) | CACD ID: LEVCGR | LE | 11 FEB 2025
|  |  | WESSEX_GROUP | (EGHL, EGLK, EGTD, EGTF, EGVO) | Additional Group to facilitate the changes to Farnborough routings CACD ID: EGHL+5 | EG | 08 FEB 2023
|  |  | ZURICH_AREA | (LSMA, LSMD, LSME, LSMM, LSPR, LSZA, LSZB, LSZC, LSZG, LSZH, LSZL, LSZM, LSZR, LSZS, EDNY, EDTD, EDTM) | CACD ID: LSAZCTA | LS | 14 NOV 2024
|  |  | ZURICH_APP_GROUP | (EDTD, LSMD, LSZH, LSZM, LSZF, LSPV, LSZK, LSPN, LSZN) | CACD ID: LSZHAPP | LS | 30 JUL 2024

## Annex 2A
Change Ind. | Valid From | Valid Until | ID | From (ADEP) | Crossing Airspace | To (ADES) | Condition | Flight Level Capping | Time Applicability | Categorisation | Operational Goal | Remarks | Release Date | Special Event and Crisis
DEL | 2510 [02 OCT 2025] | UFN | EK4001 | EKBI | EK | ENGM |  | FL355 | 05:00-19:00 | C | To avoid sector overload. |  | 26 MAY 2025
DEL | 2510 [02 OCT 2025] | UFN | EK4002 | ENGM | EK | EKBI |  | FL365 | 05:00-19:00 | C | To avoid sector overload. |  | 26 MAY 2025
DEL | 2510 [02 OCT 2025] | UFN | EK4003 | ENGM | EK | EKCH |  | FL335 | 05:00-19:00 | C | To avoid sector overload |  | 19 JUN 2025
DEL | 26 OCT 2025 [2510] | UFN | NM4001 | (LIPX, LIPZ, LIM*) | LF | (EGHH, EGHI, EGHL, EGHO, EGHR, EGKK, EGLF, EGLK, EGTD, EGTF, EGVO, EGKB, EGLC, EGMC, EGMD, EGMH, EGSG, EGSX, EGTO, EGTR) | VIA LFEE5R | RFL FL365 | (03:00-22:00) | C | To limit the complexity in Reims. | Possible suspension on D-1 due to convective weather | 14 MAR 2025 | Summer2025
DEL | 26 OCT 2025 [2510] | UFN | NM4002 | EB** | (EB, LF, LI, LS, ED) | (LIME, LIML, LIMF, LIPO, LIPX) |  | RFL FL355 | (07:00-21:00) | C | To offload busy sectors in LFEE |  | 14 MAR 2025 | Summer2025
DEL | 26 OCT 2025 [2510] | UFN | NM4003 | EB** | (EB, LF, LI, LS, ED) | (LIMC, LIMW, LIMZ) |  | RFL FL355 | (05:00-22:00) | C | To offload busy sectors in LFEE |  | 14 MAR 2025 | Summer2025
DEL | 26 OCT 2025 [2510] | UFN | NM4008 | (LTBA, LTFJ, LTFM) | (LT, LB, LR) | (LROP, LRBS) |  | RFL FL325 | (04:00-21:00) | C | Summer 2025- to reduce complexity in LBVNU2 for short distance flights |  | 14 MAR 2025 | Summer2025
DEL | 26 OCT 2025 [2510] | UFN | NM4009 | (LTFJ, LTFM) | (LW, LY, LA, LT, LB, LG, LR) | (LW**, BKPR, LY**, LA**, LB**) | VIA LB | RFL FL325 | (04:00-21:00) | C | Summer 2025- to reduce complexity in LBSRSOU2 for short distance flights. |  | 14 MAR 2025 | Summer2025
DEL | 26 OCT 2025 [2510] | UFN | NM4010 | (LW**, BKPR, LY**, LA**, LB**) | (LW, LY, LA, LT, LB, LG, LR) | (LTFJ, LTFM) |  | RFL FL325 | (04:00-21:00) | C | Summer 2025 to offload upper sectors. To reduce complexity in LBSRSOU2 caused by short distance flights climbing in the high sectors before descending to LTFJ, LTFM |  | 14 MAR 2025 | Summer2025
DEL | 26 OCT 2025 [2510] | UFN | NM4012 | (PARIS_GROUP, LFOB) | (LF, LE) | LEMD | VIA LFBBCTA | RFL FL355 | DYNAMIC | C | To avoid Intruders/To offload R4 | DYNAMIC RAD TRIAL DURING SUMMER SEASON 2025 | 14 MAR 2025 | Summer2025
DEL | 26 OCT 2025 [2510] | UFN | NM4013 | LEMD | (LF, LE) | (PARIS_GROUP, LFOB) | VIA LFBBCTA | RFL FL345 | DYNAMIC | C | To offload R4 sector | DYNAMIC RAD TRIAL DURING SUMMER SEASON 2025 | 14 MAR 2025 | Summer2025
DEL | 26 OCT 2025 [2510] | UFN | NM4014 | (LFQQ, EBBR, EBCI) | (LF, LE) | LEMD | VIA LFBBCTA | RFL FL355 | DYNAMIC | C | To avoid Intruders in LF | DYNAMIC RAD TRIAL DURING SUMMER SEASON 2025 | 14 MAR 2025 | Summer2025
DEL | 26 OCT 2025 [2510] | UFN | NM4015 | (EHAM, EHRD) | (EH, EB, LF) | (LFP*, LFOB, LFOK) |  | RFL FL245 | H24 | C | Summer 2025- To avoid complexity due to profiles which are vertically entering / exiting the sector within a short distance. |  | 14 MAR 2025 | Summer2025
DEL | 26 OCT 2025 [2510] | UFN | NM4016 | (LFP*, LFOB, LFOK) | (EH, EB, LF) | (EHAM, EHRD) |  | RFL FL245 | H24 | C | Summer 2025- To avoid complexity due to profiles which are vertically entering / exiting the sector within a short distance. |  | 14 MAR 2025 | Summer2025
DEL | 26 OCT 2025 [2510] | UFN | NM4018 | LOWW | ED, LO | EDDF | EXC VIA LK | RFL FL305 | H24 | C | Summer 2025- To avoid complexity due to profiles which are vertically entering / exiting the sector within a short distance. |  | 14 MAR 2025 | Summer2025
DEL | 26 OCT 2025 [2510] | UFN | NM4019 | (LIP*, LIM*) | ED, LO, LI | EDDF | VIA EDUUUTAS | RFL FL315 | H24 | C | Summer 2025- To avoid complexity due to profiles which are vertically entering / exiting the sector within a short distance. |  | 14 MAR 2025 | Summer2025
DEL | 26 OCT 2025 [2510] | UFN | NM4028 | (LIP*, LIRQ, LIRP) | (LJ, LI, LO , LH) | (LO**, LH**) |  | RFL FL335 | (09:00-21:00) | C | To reduce overload and complexity in upper sectors . |  | 14 MAR 2025 | Summer2025
DEL | 26 OCT 2025 [2510] | UFN | NM4029 | (LO**, LH**) | (LJ, LI, LO , LH) | (LIP*, LIRQ, LIRP) |  | RFL FL335 | H24 | C | To reduce overload and complexity in upper sectors . |  | 14 MAR 2025 | Summer2025
DEL | 26 OCT 2025 [2510] | UFN | NM4030 | (LO**, LH**) | (LJ, LI, LO, LH) | (LIPZ, LIPH) |  | RFL FL315 | H24 | C | To reduce overload and complexity in upper sectors . |  | 14 MAR 2025 | Summer2025
DEL | 26 OCT 2025 [2510] | UFN | NM4031 | (LIPZ, LIPH) | (LJ, LI, LO, LH) | (LO**, LH**) |  | RFL FL315 | H24 | C | To reduce overload and complexity in upper sectors . |  | 14 MAR 2025 | Summer2025
DEL | 26 OCT 2025 [2510] | UFN | NM4035 | LHBP | (LJ, LI) | LIPQ |  | RFL FL335 | H24 | C | To reduce overload and complexity in upper sectors . |  | 14 MAR 2025 | Summer2025
DEL | 26 OCT 2025 [2510] | UFN | NM4036 | (LTFM, LGTS, LB**) | (LR, LB, LH) | (LR**, LUKK, LHDC, LHBP) |  | RFL FL345 | H24 | C | To offload upper sectors and reduce complexity. |  | 14 MAR 2025 | Summer2025
DEL | 26 OCT 2025 [2510] | UFN | NM4037 | (LR**, LUKK, LHDC, LHBP) | (LR, LH, LB) | (LTFM, LB**) |  | RFL FL335 | H24 | C | To offload upper sectors and reduce complexity. |  | 14 MAR 2025 | Summer2025
DEL | 26 OCT 2025 [2510] | UFN | NM4038 | LUKK | (LR, LH) | (LH**, LO**) |  | RFL FL365 | H24 | C | To offload upper sectors and reduce complexity. |  | 14 MAR 2025 | Summer2025
DEL | 26 OCT 2025 [2510] | UFN | NM4041 | (LD**, LQ**, LYBE) | (LD, LI) | EDDM |  | RFL FL345 | (04:30-21:00) | C | To offload upper sectors and reduce complexity. |  | 14 MAR 2025 | Summer2025
DEL | 26 OCT 2025 [2510] | UFN | NM4042 | (LDZD, LDSP) | (LD, LI) | LOWW |  | RFL FL345 | (04:30-21:00) | C | To offload upper sectors and reduce complexity. |  | 14 MAR 2025 | Summer2025
DEL | 26 OCT 2025 [2510] | UFN | NM4043 | LA** | (LD, LI) | (LIP*, LIR*) |  | RFL FL345 | (04:30-21:00) | C | To offload upper sectors and reduce complexity. |  | 14 MAR 2025 | Summer2025
DEL | 26 OCT 2025 [2510] | UFN | NM4044 | LIR** | (LD, LI) | LATI |  | RFL FL355 | (04:30-21:00) | C | To offload upper sectors and reduce complexity. |  | 14 MAR 2025 | Summer2025
DEL | 26 OCT 2025 [2510] | UFN | NM4045 | LD** | (LD, LI) | LI** |  | RFL FL345 | (04:30-21:00) | C | To offload upper sectors and reduce complexity. |  | 14 MAR 2025 | Summer2025
DEL | 26 OCT 2025 [2510] | UFN | NM4048 | LR** | (LG, LB, LR, LW, LA, LY) | (LW**, LA**, BKPR, LG** EXC LGAV, LGIR, LGSA, LGSR, LGRP, LGKO, LGMK, LGKR, LGZA, LGKF, LGPZ, LGIO, LGRX, LGKL) |  | RFL FL325 | (04:00-21:00) | C | Summer 2025 Flight Level Cap. | Alternative for the NM2198/NM2111 as discussed during the Summer 2025 preparation meeting. | 14 MAR 2025 | Summer2025
DEL | 26 OCT 2025 [2510] | UFN | NM4049 | (LW**, LA**, BKPR, LG** EXC LGAV, LGIR, LGSA, LGSR, LGRP, LGKO, LGMK, LGKR, LGZA, LGKF, LGPZ, LGIO, LGRX, LGKL) | (LG, LB, LR, LW, LA, LY) | LR** |  | RFL FL325 | (04:00-21:00) | C | Summer 2025 Flight Level Cap. | Alternative for the NM2198/NM2111 as discussed during the Summer 2025 preparation meeting. | 14 MAR 2025 | Summer2025
DEL | 26 OCT 2025 [2510] | UFN | NM4050 | LIP* | (LD, LI) | LIB* | VIA LD | RFL FL355 | (04:30-21:00) | C | The restriction rest mostly dormant as the NM2205 forbids traffic LI-LI to enter Croatia. In case of deactivation of the NM2205 during the summer, traffic wll be allowed to enter Croatia but not climb above FL355. | This level cap is complementing the LI4064 when NM2025 is disabled due to weather. | 14 MAR 2025 | Summer2025
DEL | 26 OCT 2025 [2510] | UFN | NM4051 | LIB* | (LD, LI) | LIP* | VIA LD | RFL FL345 | (04:30-21:00) | C | The restriction rest mostly dormant as the NM2205 forbids traffic LI-LI to enter Croatia. In case of deactivation of the NM2205 during the summer, traffic wIll be allowed to enter Croatia but not to climb above FL355. |  | 29 MAR 2025 | Summer2025
NEW | 2510 [02 OCT 2025] | UFN | ED4252 | LOWS | (ED, LO) | EDDK | VIA EDUUUTA | RFL FL345 | H24 | C | To offload EDUU top sectors from short range traffic. |  | 21 AUG 2025
|  |  | EB4005 | BRUSSELS_GROUP | (EBURUIR, LFFFUIR) | PARIS_GROUP |  | FL195 | H24 | C | To comply with LoA transfer conditions for this specific city pair, keeping traffic in the lower airspace |  | 29 AUG 2024
|  |  | EB4012 | EBBR | (EB, ED) | EDDK |  | FL175 | H24 | C | To comply with LoA transfer conditions for this specific city pair. |  | 29 AUG 2024
|  |  | EB4013 | EBOS | (EB, EH) | (EHEH, EHBD, EHAM, EHRD, EHLE) |  | FL125 | H24 | C | LOA compatibility |  | 25 OCT 2024
|  |  | EB4014 | EBAW | (EB, EH) | EHRD |  | FL055 | H24 | C | LOA compatibility |  | 25 OCT 2024
|  |  | EB4015 | EBBR | EB | EBAW |  | RFL FL075 | H24 | S | to keep the tfc at Brussels Approach |  | 12 MAY 2025
|  |  | EB4016 | EBAW | EB | EBBR |  | RFL FL075 | H24 | S | to keep the tfc at Brussels Approach |  | 12 MAY 2025
|  |  | EBEG4003 | BRUSSELS_GROUP | (EB, EGTTLMU) | (EGBJ, EGLL, EGVA, EGVN,EGWU) |  | FL245 | H24 | C | To avoid the complexity of climbing and immediately descending traffic in a very busy airspace |  | 29 AUG 2024
|  |  | EBLF4009 | (EDFH, FRANKFURT_GROUP,DUESSELDORF_GROUP) | (EB, ED, EH, LF) | (PARIS_GROUP, LILLE_GROUP, BEAUVAIS_GROUP) |  | FL245 | H24 | C | To avoid the complexity of climbing and immediately descending traffic in a busy airspace |  | 29 AUG 2024
|  |  | EBYX4000 | BRUSSELS_GROUP | EB | (LFST, LFSG) |  | FL245 | H24 | C | To avoid the complexity of climbing and immediately descending traffic in a very busy airspace.. |  | 29 AUG 2024
|  |  | EBYX4001 | LFST | (EB, EH) | (BRUSSELS_GROUP, AMSTERDAM_GROUP) |  | FL245 | H24 | C | To avoid the complexity of climbing and immediately descending traffic in a very busy airspace |  | 29 AUG 2024
|  |  | EBYX4002 | EHAM | (EB, ED, EH) | (LFST, LFGA,EDTL) | VIA EBBUCTA | FL245 | H24 | C | To avoid the complexity of climbing and immediately descending traffic in a very busy airspace | CM | 29 AUG 2024
|  |  | EBYX4003 | (EHAM, EHRD) | (EB, ED, EH) | (LFOH, LFRG) |  | FL245 | H24 | C | To avoid the complexity of climbing and immediately descending traffic in a very busy airspace |  | 29 AUG 2024
|  |  | EBYX4004 | EBOS | (EB, ED, EH) | EDDK |  | FL245 | H24 | C | To avoid the complexity of climbing and immediately descending traffic in a very busy airspace |  | 29 AUG 2024
|  |  | ED4003 | (EBLG, EHBK, EHBD) | (EB, ED, EH) | (EDDS, EDFM, EDFV, EDRY, EDSB, EDTM, EDTY) |  | FL245 | H24 | C | LoA constraint |  | 27 JUN 2025
|  |  | ED4004 | PRAGUE_GROUP | (ED, LK) | (EDDS, ETOU) |  | FL265 | H24 | C | To avoid complexity due to profiles which are vertically entering / exiting the sector within a short distance. To avoid Karlsruhe UAC airspace |  | 05 AUG 2024
|  |  | ED4005 | DUESSELDORF_GROUP | ED | (EDDN, EDDS, EDDV, EDSB) |  | FL245 | H24 | C | To avoid complexity due to profiles which are vertically entering / exiting the sector within a short distance. |  | 05 AUG 2024
|  |  | ED4007 | EDDK | (EB, ED) | (BRUSSELS_GROUP, EBLG, ELLX) |  | FL165 | H24 | C | To avoid complexity due to profiles which are vertically entering / exiting the sector within a short distance. |  | 05 AUG 2024
|  |  | ED4018 | (EDAB, EDAC, EDBM, EDDC, EDDP) | ED | (HAMBURG_GROUP, EDHK) |  | FL285 | H24 | C | To avoid complexity due to profiles which are vertically entering / exiting the sector within a short distance. To avoid Karlsruhe UAC airspace |  | 05 AUG 2024
|  |  | ED4020 | EDDB | (ED, LK) | (PRAGUE_GROUP, LKKV, LKPD) |  | FL275 | H24 | C | To avoid complexity due to profiles which are vertically entering / exiting the sector within a short distance. To avoid Karlsruhe UAC airspace |  | 05 AUG 2024
|  |  | ED4021 | (HAMBURG_GROUP, EDDV, EDHK, EDVE) | (ED, LK) | EPSC |  | FL285 | H24 | C | To avoid complexity due to profiles which are vertically entering / exiting the sector within a short distance. |  | 05 AUG 2024
|  |  | ED4022 | (EKCH, EKRK, ESMS) | ED | EPSC | VIA ED | FL285 | H24 | C | To avoid complexity due to profiles which are vertically entering / exiting the sector within a short distance. |  | 05 AUG 2024
|  |  | ED4025 | EDDP | ED | ELLX | EXC VIA (KUMER, POVEL) | FL245 | H24 | C | To avoid complexity due to profiles which are vertically entering / exiting the sector within a short distance. To avoid Karlsruhe UAC airspace |  | 07 JUL 2024
|  |  | ED4026 | EDDK | (ED, EH) | (EDDG, EDDL, EDLM, EDLN, EDLV, EHEH) |  | FL115 | H24 | C | To avoid complexity due to profiles which are vertically entering / exiting the sector within a short distance. |  | 05 AUG 2024
|  |  | ED4027 | (EDDW, FRIESLAND_GROUP, HAMBURG_GROUP) | ED | (HAVEL_GROUP, MUERITZ_YZ_GROUP, EDDB) |  | FL245 | H24 | C | To avoid complexity due to profiles which are vertically entering / exiting the sector within a short distance. |  | 05 AUG 2024
|  |  | ED4029 | (EDDM, EDMA, EDME, EDMO, EDMS, ETSI, ETSN) | ED | (EDDV, EDVE, EDBC, EDBM, ETNW) | VIA (GASKA, NARUS) | FL305 | H24 | C | LoA and OLDI constraint. |  | 28 JUL 2025
|  |  | ED4037 | (EKRN, ESMS) | ED | EDDB |  | FL285 | H24 | C | To avoid complexity due to profiles which are vertically entering / exiting the sector within a short distance. |  | 05 AUG 2024
|  |  | ED4038 | (HAVEL_GROUP, EDDB) | ED | (EDDR, EDDS, EDFM, EDJA, EDRY, EDRZ, EDSB, EDTY) | VIA BAMKI | FL315 | H24 | C | LoA constraint, deparding traffic needs to descend again missing proper OLDI exchange between ATC centers if higher then FL315. |  | 05 AUG 2024
|  |  | ED4039 | (EDDM, EDM*, ETSI) | ED | EDDK | EXC VIA SULUS | FL245 | H24 | C | To avoid complexity due to profiles which are vertically entering / exiting the sector within a short distance. To avoid Karlsruhe UAC airspace |  | 05 AUG 2024
|  |  | ED4041 | (EDDV, EDVE, EDDW, EDDB, ETNL, EDBH, EDBN, HAVEL_GROUP) | ED | EDDN |  | FL285 | H24 | C | To avoid complexity due to profiles which are vertically entering / exiting the sector within a short distance. |  | 05 AUG 2024
|  |  | ED4043 | EDDP | ED | EDDS |  | FL265 | H24 | C | To avoid complexity due to profiles which are vertically entering / exiting the sector within a short distance. To avoid Karlsruhe UAC airspace and LoA matters |  | 07 JUL 2024
|  |  | ED4045 | (EDDV, EDVE, EDLI, EDLP) | ED | (EDDM, EDMA, EDMO, ETSI) | VIA (SULUS, GALMA) | FL315 | H24 | S | limited FL to fit to LoA and OLDI constraints. |  | 05 AUG 2024
|  |  | ED4046 | (EDDV, EDDW, EDVE, FRIESLAND_GROUP) | ED | FRANKFURT_GROUP | VIA ROBAR | FL195 | H24 | C | To avoid complexity overhead WRB with crossing traffic east/west and EDDF DEPs to the north. Up to FL230 possible on tactical basis, but not assured. |  | 05 AUG 2024
|  |  | ED4047 | EDDN | ED | EDDH |  | FL345 | AIRAC APR - FIRST AIRAC OCT H24 | C | To avoid top upper layers of KUAC and MUAC during summer. |  | 07 JUL 2024
|  |  | ED4048 | EDDN | ED | (EDDW, EDDV, EDVE, ETNW) |  | FL305 | H24 | S | LoA and OLDI constraint. |  | 05 AUG 2024
|  |  | ED4052 | (EDDW, EDWI) | ED | (FRIESLAND_GROUP, HAMBURG_GROUP, EDDV, EDVE, ETHB, ETHC, ETHS, ETNW) |  | FL105 | H24 | C | To avoid complexity due to profiles which are vertically entering / exiting the sector within a short distance. |  | 05 AUG 2024
|  |  | ED4053 | (EKCH, EKRK, EKRN, ESMS) | ED | HAMBURG_GROUP | VIA ROSOK | FL285 | H24 | C | To avoid complexity due to profiles which are vertically entering / exiting the sector within a short distance. |  | 05 AUG 2024
|  |  | ED4054 | (EDDM, EDMA, EDME, EDMO, EDMS, ETSI, ETSN) | ED | (EDKZ, EDLA, EDLP, EDLW, EDVK) |  | FL305 | H24 | C | LoA and OLDI constraint. |  | 05 AUG 2024
|  |  | ED4056 | EDGGFIR | ED | LOWS | VIA KOSEK | FL245 | H24 | C | To avoid complexity due to profiles which are vertically entering / exiting the sector within a short distance. To avoid Karlsruhe UAC airspace |  | 07 JUL 2024
|  |  | ED4059 | EDDC | ED | EDDS |  | FL305 | H24 | C | To avoid complexity due to profiles which are vertically entering / exiting the sector within a short distance. To avoid Karlsruhe UAC airspace |  | 07 JUL 2024
|  |  | ED4060 | LKPR | ED | (EDDK, EDKZ, EDLA, EDLW, EDVK) | VIA RAPET | FL315 | H24 | C | To avoid complexity due to profiles which are vertically entering / exiting the sector within a short distance. To avoid Karlsruhe UAC airspace |  | 30 APR 2025
|  |  | ED4062 | EDDF | (ED, EB) | EB** |  | FL225 | H24 | C | To avoid complexity due to profiles which are vertically entering / exiting the sector within a short distance. |  | 28 MAY 2025
|  |  | ED4063 | EDDF | ED | (LFSB, LFST) |  | FL235 | H24 | C | To avoid complexity due to profiles which are vertically entering / exiting the sector within a short distance. |  | 05 AUG 2024
|  |  | ED4064 | EDDF | ED | ELLX |  | FL245 | H24 | C | To avoid complexity due to profiles which are vertically entering / exiting the sector within a short distance. |  | 07 JUL 2024
|  |  | ED4066 | (EDLI, DUESSELDORF_GROUP EXC EDDK, EDDL) | (ED, LO) | LOWS | EXC VIA TIVDA | FL245 | H24 | C | To avoid complexity due to profiles which are vertically entering / exiting the sector within a short distance. To avoid Karlsruhe UAC airspace |  | 05 AUG 2024
|  |  | ED4068 | EDDF | ED | (EDDV, EDVE) |  | FL245 | H24 | C | To avoid complexity due to profiles which are vertically entering / exiting the sector within a short distance. |  | 05 AUG 2024
|  |  | ED4071 | EDDF | (ED, LI, LO, LS) | (LIME, LIPX, LIPZ) | VIA UTABA | FL315 | H24 | S | Prevention of vertical transfer from EDMMACC to EDUUUAC (LoA and ATM system constraint) |  | 27 JUN 2025
|  |  | ED4072 | EDDF | ED | (EDDB, EDDC) |  | RFL FL315 | H24 | S | Levelcap to avoid system issues at EDMM ACC. (to avoid calculation above Munich ACC) |  | 05 AUG 2024
|  |  | ED4073 | EDDS | ED | EDDE |  | FL245 | H24 | C | To avoid complexity due to profiles which are vertically entering / exiting the sector within a short distance. To avoid Karlsruhe UAC airspace |  | 07 JUL 2024
|  |  | ED4074 | (EDDV, EDVE) | ED | (EDFM, FRANKFURT_GROUP) |  | FL245 | H24 | C | To avoid complexity due to profiles which are vertically entering / exiting the sector within a short distance. |  | 05 AUG 2024
|  |  | ED4076 | (EDDK, EDDL) | (ED, LK, LO) | LOWS | EXC VIA (TIVDA,BOMBI T104 DKB) | FL245 | H24 | C | To avoid complexity due to profiles which are vertically entering / exiting the sector within a short distance. To avoid Karlsruhe UAC airspace |  | 05 AUG 2024
|  |  | ED4077 | (EDDB, HAVEL_GROUP) | (EB, ED) | (EDGGFIR, ELLX) | VIA ESEGU | FL315 | H24 | C | To prevent vertical profile entering EDUUUTA due to LoA/OLDI constraints |  | 05 AUG 2024
|  |  | ED4078 | EDDM | ED | EDDW |  | FL365 | H24 | C | To off-load EDUUERL sector |  | 07 JUL 2024
|  |  | ED4080 | EDDS | (ED, LI, LO, LS) | (LIMC, LIML, LIME, LIPA, LIPE, LIPH, LIPK, LIPO, LIPU, LIPX, LIPZ) | VIA KUNOD | FL315 | H24 | C | To avoid not possible vertical profile entering EDUUUTA |  | 05 AUG 2024
|  |  | ED4082 | HAMBURG_GROUP | ED | EDDK | VIA OSN | FL245 | H24 | C | To avoid complexity due to profiles which are vertically entering / exiting the sector within a short distance. |  | 07 JUL 2024
|  |  | ED4083 | (HAVEL_GROUP, BERLIN_YZ_GROUP, EDDB) | ED | FRANKFURT_GROUP | VIA ORTAG | FL285 | H24 | C | To avoid complexity due to profiles which are vertically entering / exiting the sector within a short distance. To avoid Karlsruhe UAC airspace |  | 05 AUG 2024
|  |  | ED4085 | (DUESSELDORF_GROUP EXC EDDK) | ED | EDDW |  | FL245 | H24 | C | To avoid complexity due to profiles which are vertically entering / exiting the sector within a short distance. |  | 05 AUG 2024
|  |  | ED4092 | LKPR | (ED, LK) | EDDL | VIA RAPET | FL365 | AIRAC APR - FIRST AIRAC OCT H24 | C | To reduce complexity and off-load top upper layers during summer. |  | 05 AUG 2024
|  |  | ED4093 | DUESSELDORF_GROUP | (ED, LK) | (LOWL, LOWS) |  | FL355 | AIRAC APR - FIRST AIRAC OCT H24 | C | To off-load upper sectors of EDUUUTA. |  | 05 AUG 2024
|  |  | ED4094 | (EBBR, EBCI, EBLG, EHBK, EHEH, ELLX) | (EB, ED) | (EDDM, EDM*, EDNY, EDJA) |  | FL355 | AIRAC APR - FIRST AIRAC OCT H24 | C | To off-load upper sectors of EDUUUTA |  | 05 AUG 2024
|  |  | ED4095 | EDDM | (EB, ED, EH) | (EBBR, EHEH) |  | FL325 | AIRAC APR - FIRST AIRAC OCT H24 | C | To off-load upper sectors of EDUUUTA |  | 05 AUG 2024
|  |  | ED4096 | LSZH | (ED, LS) | (DUESSELDORF_GROUP, EDDV, EDDW) | VIA ETAGO | FL345 | AIRAC APR - FIRST AIRAC OCT H24 | C | To off-load upper sectors of EDUUUTA |  | 05 AUG 2024
|  |  | ED4099 | DUESSELDORF_GROUP | (ED, LK, LO) | (LKPR, LOWW) | VIA EDUUUTAC | FL355 | AIRAC APR - FIRST AIRAC OCT H24 | C | To off-load upper sectors of EDUUUTA |  | 27 JUN 2025
|  |  | ED4100 | (EDDB, HAVEL_GROUP) | ED | EDGGFIR | VIA GALMA | FL265 | H24 | C | to reduce complexity in EDMMCTA |  | 05 AUG 2024
|  |  | ED4102 | (EDDV, EDVE) | ED | (EDDB, BERLIN_YZ_GROUP) |  | FL245 | H24 | C | To avoid complexity due to profiles which are vertically entering / exiting the sector within a short distance. |  | 05 AUG 2024
|  |  | ED4120 | EDDN | (ED, LF) | LFPG |  | FL325 | AIRAC APR - FIRST AIRAC OCT 05:00-21:00 (04:00-20:00) | C | Summer measure to off-load EDUUUTA. |  | 05 AUG 2024
|  |  | ED4128 | (EBBR, EBCI, EBLG, EHBK, EHEH, ELLX) | (EB, ED, EH, LK, LO) | (LKPR, LOWW) | VIA (EDUUUTAC, EDUUUTAW) | FL355 | AIRAC APR - FIRST AIRAC OCT H24 | C | To off-load upper sectors of EDUUUTA |  | 27 JUN 2025
|  |  | ED4129 | (EDDN, EDDS) | (ED, EH) | EHAM |  | FL345 | H24 | C | To off-load upper sectors of EDUUUTA and EDYYUAC |  | 05 AUG 2024
|  |  | ED4130 | (EDDM, EDMA, EDMO, ETSI) | ED | (EDDL, EDDG, EDLV) |  | FL325 | H24 | C | To off-load EDUUUTA and reduce complexity, note other more restrictive level cap for DEP EDDM with ARR DUESSELDORF_GROUP (day, summer) or RE2101 |  | 05 AUG 2024
|  |  | ED4131 | (EDDB, EDDC, EDDH, EDDP, EDDV, EDDW) | (ED, LF, LS) | (LSZH, LFSB) |  | FL355 | H24 | C | To off-load upper sectors of EDUUUTA. |  | 24 JUL 2025
|  |  | ED4134 | EDDL | (ED, LS) | LSZH | 1. VIA DODEN 2. VIA KUMIK | 1. FL315 2. FL235 | H24 | C | To off-load upper sectors of EDUUUTA. 4F transition - additional measures | 4flight | 05 AUG 2024
|  |  | ED4136 | LKPR | (EB, ED, LK) | (EBBR, EBCI) | VIA RAPET | FL345 | AIRAC APR - FIRST AIRAC OCT H24 | C | To off-load upper sectors of EDUUUTA reducing complexity |  | 05 AUG 2024
|  |  | ED4137 | LSZH | (ED, LS) | EDDB |  | FL365 | AIRAC APR - FIRST AIRAC OCT H24 | C | To off-load top layers of EDUUUTA reducing complexity |  | 05 AUG 2024
|  |  | ED4138 | (EDDB, BERLIN_YZ_GROUP) | ED | (ED**, ET**) | VIA (GALMA, PEROX) | FL265 | H24 | C | to reduce complexity in EDMMCTA |  | 05 AUG 2024
|  |  | ED4139 | (EDDB, BERLIN_YZ_GROUP) | ED | (FRANKFURT_GROUP, ELLX) | VIA ESEGU | FL245 | H24 | C | to reduce complexity |  | 05 AUG 2024
|  |  | ED4141 | EDVE | ED | (EDDW, FRIESLAND_GROUP) |  | FL185 | H24 | C | To avoid complexity due to profiles which are vertically entering / exiting the sector within a short distance. |  | 05 AUG 2024
|  |  | ED4142 | LKPR | (ED, LK) | LSZH |  | FL355 | H24 | C | To off-load upper sectors of EDUUUTA. |  | 05 AUG 2024
|  |  | ED4148 | (EDDN, EDDS, EDDV, EDSB) | ED | DUESSELDORF_GROUP |  | FL245 | H24 | C | To avoid complexity due to profiles which are vertically entering / exiting the sector within a short distance. To avoid Karlsruhe UAC airspace |  | 05 AUG 2024
|  |  | ED4150 | (EDDS, EDFM, EDFV, EDRY, EDSB, EDTM, EDTY) | (EB, ED, EH) | (BRUSSELS_GROUP, EBLG, EHEH, EHBK, EHBD) |  | FL245 | H24 | C | To avoid complexity due to profiles which are vertically entering / exiting the sector within a short distance. |  | 27 JUN 2025
|  |  | ED4152 | (FRIESLAND_GROUP, HAMBURG_GROUP, EDDV, EDVE, ETHB, ETHC, ETHS, ETNW) | ED | (EDDW, EDWI) |  | FL105 | H24 | C | To avoid complexity due to profiles which are vertically entering / exiting the sector within a short distance. |  | 05 AUG 2024
|  |  | ED4153 | EPSC | ED | (EKCH, EKRK, ESMS) | VIA ED | FL285 | H24 | C | To avoid complexity due to profiles which are vertically entering / exiting the sector within a short distance. |  | 05 AUG 2024
|  |  | ED4154 | HAMBURG_GROUP | ED | (EKCH, EKRK, EKRN, ESMS) | VIA ROSOK | FL285 | H24 | C | To avoid complexity due to profiles which are vertically entering / exiting the sector within a short distance. To avoid Karlsruhe UAC airspace |  | 05 AUG 2024
|  |  | ED4156 | EDDN | (EB, ED, EH) | (BRUSSELS_GROUP, EBLG, EHBK, EHEH, ELLX) |  | FL245 ---------- FL285 | 04:00-21:45 (03:00-20:45) ---------- 21:45-04:00 (20:45-03:00) | C | To avoid short entering EDUUUAC increasing complexity during daytime, but allow FL280 during night. |  | 27 JUN 2025
|  |  | ED4157 | (HAMBURG_GROUP, EDHK) | ED | (EDAB, EDAC, EDBM, EDDC, EDDP) |  | FL285 | H24 | C | To avoid complexity due to profiles which are vertically entering / exiting the sector within a short distance. |  | 05 AUG 2024
|  |  | ED4158 | (HAVEL_GROUP, MUERITZ_YZ_GROUP, EDDB) | ED | (EDDW, FRIESLAND_GROUP, HAMBURG_GROUP) |  | FL245 | H24 | C | To avoid complexity due to profiles which are vertically entering / exiting the sector within a short distance. |  | 05 AUG 2024
|  |  | ED4159 | EPSC | (ED, LK) | (HAMBURG_GROUP, EDDV, EDHK, EDVE) |  | FL285 | H24 | C | To avoid complexity due to profiles which are vertically entering / exiting the sector within a short distance. |  | 05 AUG 2024
|  |  | ED4160 | EDDF | (ED, LK) | PRAGUE_GROUP |  | FL305 | H24 | C | To avoid complexity due to profiles which are vertically entering / exiting the sector within a short distance. To avoid Karlsruhe UAC airspace |  | 05 AUG 2024
|  |  | ED4161 | (EDDS, ETOU) | (ED, LK) | PRAGUE_GROUP |  | FL265 | H24 | C | To avoid complexity due to profiles which are vertically entering / exiting the sector within a short distance. To avoid Karlsruhe UAC airspace |  | 05 AUG 2024
|  |  | ED4165 | EDDM | ED | ELLX | 1. VIA REKDI 2. VIA AMOSA 3. VIA INBED | 1. FL325 2,3. FL245 | 1. AIRAC NOV - AIRAC MAR 05:00-21:00 (04:00-20:00) 2. H24 3. AIRAC APR - LAST AIRAC OCT 05:00-21:00 (04:00-20:00) | C | To off-load EDUUUTA. In winter upper routing is possible, but only if via REKDI (via INBED DCT REKDI DCT COSJE, RAD ANNEX 3B refers). During summer (via INBED) or in general via AMOSA, the citypair is capped below FL245). |  | 07 JUL 2024
|  |  | ED4168 | EDDS | ED | (EDDB, BERLIN_YZ_GROUP) | VIA (TABAT, PEROX) | FL275 | H24 | C | To off-load EDUUUTA |  | 05 AUG 2024
|  |  | ED4171 | (EDDH, EDNY, LSZH, LSZR) | (ED, LK, LS) | PRAGUE_GROUP |  | FL355 | H24 | C | To reduce complexity and due to LoA agreements for transfer of ARR Prague group |  | 10 FEB 2025
|  |  | ED4173 | PRAGUE_GROUP | (ED, LK) | EDDH |  | FL365 | H24 | C | To avoid top sectors EDUU | eNM19 EDUU | 05 AUG 2024
|  |  | ED4176 | EDDN | ED | EDVK | VIA SULUS L604 | FL195 | AIRAC APR - FIRST AIRAC OCT H24 | C | to offload EDMMBBG sector |  | 07 JUL 2024
|  |  | ED4181 | EDDB | (ED, LF, LS) | (LFSB, LSZH) | VIA 1. BAMKI Z117 KEGOS 2. VAGAB | FL315 | H24 | S | Traffic of listed citypairs via listed routings cannot enter EDUUUTAE above FL315 and shall not climb thereafter. Note: higher RFL is available for routings via EDUUFRAE and IBAGA (see connecting routes DEP EDDB in ED3813, but see also FL cap max FL355 in ED4131 ) |  | 05 AUG 2024
|  |  | ED4182 | EDXW | ED | (EDDW, EDDV) | VIA ELSOB | FL245 | H24 | C | to offload EDYYUAC |  | 05 AUG 2024
|  |  | ED4183 | EDDF | (ED, LO) | (LOWS, LOWI) |  | FL295 | H24 | C | LoA and OLDI constraint. Traffic can file RFL290 via LAMPU DCT NOMBO. |  | 05 AUG 2024
|  |  | ED4184 | EDDF | (ED, LK, LO) | LOWL |  | FL315 | H24 | C | LoA and OLDI constraint. Traffic can file RFL310 via LAMPU DCT NOMBO or via SULUS. |  | 05 AUG 2024
|  |  | ED4185 | (EDDM, EDM*, ETSI) | ED | EDDK | VIA SULUS | FL305 | H24 | C | To offer alternative routing higher than FL245 |  | 05 AUG 2024
|  |  | ED4186 | (EDDS, EDTY, EDDN, EDQ*) | (ED, LI, LO) | (LO**, LJ**, LDZA, LDRI, LDPL, LDLO, LIMP, LIPE, LIPK, LIME, LIPZ, LIPH, LIPX, LIPO, LIPA, LIPB, LSZS, LSZA) | VIA (EDMMWLD, EDMMNDG, EDUUCHI1K, EDUUDON1D, EDUUISA1I) | RFL FL335 | H24 | S | To avoid very high RFLs not maching LoA and OLDI constraints for DEP and ARR within one sector group (climbing and descending through ACCs and the vertical sub sectors in EDUU). Note: more restrictive caps for certain citypairs might overlap due to capacity. | RFL Checking | 05 AUG 2024
|  |  | ED4187 | (PRAGUE_GROUP, LKPD) | (ED, LK, LI, LO) | (LD**, LJ**, LIP*, LIM*) | VIA (EDUUALP1L, EDUUCHI1K, EDUUDON1D) | RFL FL365 | H24 | S | To avoid very high RFLs not maching LoA and OLDI constraints for DEP and ARR within one sector group (climbing and descending through ACCs and the vertical sub sectors in EDUU). | RFL Checking | 05 AUG 2024
|  |  | ED4188 | (EDDF, EDDR, EDF*, EDSB, EDRY, EDRZ, ETAR) | ED | (LO**, LJ**, LDZA, LDRI, LDPL, LDLO, LIME, LIMP, LIPE, LIPK, LIPZ, LIPH, LIPX, LIPO, LIPA, LIPB, LSZS, LSZA) | VIA RIDAR | RFL FL355 | H24 | S | To avoid high RFLs not maching LoA and OLDI constraints for DEP and ARR within one sector group (climbing and descending through ACCs and the vertical sub sectors in EDUU). Note further restrictive caps for capacity reasons. | RFL Checking | 05 AUG 2024
|  |  | ED4189 | (EDDF, EDDS) | (ED, LO) | (LOWG, LOWW) | EXC VIA VEMUT | RFL FL315 | AIRAC APR - FIRST AIRAC OCT H24 | C | To avoid FPLs with high RFLs on-loading EDUU South sectors (usually FPLs use FL330 or lower for EDDS-LOWW and for EDDF an option via VEMUT with max FL355 is available) |  | 08 MAY 2025
|  |  | ED4190 | EDDP | ED | EDVK |  | FL245 | H24 | S | To ensure correct sector sequence. |  | 07 JUL 2024
|  |  | ED4191 | EDDN | ED | (EDNY, LSZH, LFSB, LFST, LSZR) |  | FL245 | H24 | S | To ensure traffic staying in Langen FIR |  | 05 AUG 2024
|  |  | ED4192 | (LIP*, LIM*) | (LI, LK, ED) | EDDB | VIA TIVDA | FL365 | H24 | S | To avoid climb and descent in short sequence. LoA requirement Praha for transfer at intermediate level. |  | 27 JUN 2025
|  |  | ED4193 | (EDDF, EDDS, EDDN, EDFM, EDSB, EDTY) | (ED, LI, LO) | (LIM*, LIPH, LIPX, LIPZ) | VIA EDMMCTA | FL315 | AIRAC JUN - FIRST AIRAC OCT H24 | C | Summer EDUU measures. To off load EDUU sectors. | Still to be verified after EDMM_NEW ATM | 27 JUN 2025
|  |  | ED4196 | DUESSELDORF_GROUP | ED | EDDM |  | RFL FL355 | LAST AIRAC OCT - AIRAC MAR H24 | S | The citypair is limited due to internal transfer procedures and ATM system constraints. The use of RFL is required, as 2 PTRs push the trajectory below FL355 (high RFL -although FL not calculated- would trigger ATM system issues) | RFL Checking | 16 JUL 2024
|  |  | ED4197 | DUESSELDORF_GROUP | ED | (EDDR, EDFH, EDRZ) | VIA ROPUV | FL105 | H24 | S | SID requirement |  | 05 AUG 2024
|  |  | ED4199 | (DUESSELDORF_GROUP, FRANKFURT_GROUP, EDFZ) | (ED, LS) | (LFLB, LFLI, LFLJ, LFLP, LSGG, LSGS, LSZA, LSZL, LSZS) | VIA EDUUUTAW | RFL FL315 ---------- RFL FL355 | AIRAC APR - FIRST AIRAC OCT H24 ---------- LAST AIRAC OCT-AIRAC MAR H24 | C | FLAS, LoA KUAC-Skyguide |  | 28 MAY 2025
|  |  | ED4200 | (EDDF, DUESSELDORF_GROUP) | (ED, LS) | LIMC | VIA EDUUUTAW | FL335 | AIRAC APR - FIRST AIRAC OCT H24 | C | summer FLAS, LoA KUAC-Skyguide |  | 05 AUG 2024
|  |  | ED4201 | DUESSELDORF_GROUP | ED | (LSZH, LSZR, EDNY, EDTM, LFSB) | VIA EDUUUTAW | FL315 | AIRAC APR - FIRST AIRAC OCT H24 | C | to avoid unrealistic vertical profiles, not covered by internal climb and descend - transfer procedures. For EDDL see also ED4134. |  | 05 AUG 2024
|  |  | ED4205 | (EDDS, EDJA, EDNY, EDSB, EDTL, EDTY, ETAR, LFGA, LFGB, LFSB, LFSM, LFST, LSMA, LSMD, LSME, LSZB, LSZG, LSZH, LSZR, LSZS) | (ED, LS, LO) | LOWW | VIA (BIRGI, UMVEG) | RFL FL355 | H24 | S | To avoid very high RFLs not maching LoA and OLDI constraints for DEP and ARR within one sector group or sector (structural limitation). Note, more restrictive caps might overlap due to capacity. | RFL Checking | 05 AUG 2024
|  |  | ED4206 | (EDDS, EDJA, EDNY, EDSB, EDTL, EDTY, ETAR, LFGA, LFGB, LFSB, LFSM, LFST, LSMA, LSMD, LSME, LSZB, LSZG, LSZH, LSZR, LSZS) | (ED, LS, LO) | (LO**, LJ**, LD**) | VIA INPUL | RFL FL335 | H24 | S | To avoid high RFLs not maching LoA and OLDI constraints for DEP and ARR within one sector group or sector (structural limitation). ARR LJ**, LD** normally route via GEDSO. Note, more restrictive caps might overlap due to capacity. | RFL Checking | 05 AUG 2024
|  |  | ED4207 | (EDDS, EDJA, EDNY, EDSB, EDTL, EDTY, ETAR, LFGA, LFGB, LFSB, LFSM, LFST, LSMA, LSMD, LSME, LSZB, LSZG, LSZH, LSZR, LSZS) | (ED, LS, LO) | (LIP*, LJ*, LDLO, LDPL, LDRI, LDZA, LO** EXC LOWW)) | VIA (BIRGI, UMVEG, GEDSO) | RFL FL335 | H24 | S | To avoid very high RFLs not maching LoA and OLDI constraints for DEP and ARR within one sector group or sector (structural limitation). Note the separate and more restrictive seasonal levelcaps for capacity reasons (e.g. LOED4000 several DEPs to LJLJ). | RFL Checking | 05 AUG 2024
|  |  | ED4208 | EDDF | (ED, EP) | 1. EPPO 2. EPWR | 1. VIA KOBUS 2. VIA LASIS | FL315 | H24 | S | To avoid re-entries and ATM calculation issues (including OLDI) with new ATM system at EDMMACC. Higher RFL on alternative routings are available. |  | 05 AUG 2024
|  |  | ED4209 | LSZH | (LS, ED, LO) | LOWW | VIA (EDMMCTA, EDUUUTA) | RFL FL315 | AIRAC APR - FIRST AIRAC OCT H24 | C | To off-load frequently regulated EDUU sectors creating high delay |  | 31 JUL 2025
|  |  | ED4210 | LOWW | (LO, ED, LS) | LSZH |  | RFL FL305 | AIRAC APR - FIRST AIRAC OCT H24 | C | To off-load frequently regulated EDUU sectors creating high delay. ATTN: use route via TRAUN L856 NEGRA below FL305. (TRAUN DCT KONIN will be not valid) |  | 20 MAR 2025
|  |  | ED4211 | EDDF | (ED, LO, LI) | (LIM*, LIP*, LO**) | VIA (BERAS, GAMSA) | FL315 | AIRAC JUN - AIRAC SEP (03:00-22:00) | C | To off-load frequently regulated EDUU sectors creating high delay. |  | 05 AUG 2024
|  |  | ED4213 | LKPR | (ED, LO, LI, LK) | (LIM*, LIP*) | VIA BERAS | FL315 | AIRAC MAY - AIRAC SEP (03:00-22:00) | C | To off-load frequently regulated EDUUALP1L sector creating high delay. |  | 27 JUN 2025
|  |  | ED4214 | (EBLG, EDDF, EDFE, EDFH, EDDR, EDRZ, ELLX, DUESSELDORF_GROUP) | (ED, LI) | (LIP*, LIM*) | VIA (BATUB, DINKU, GAMSA, NOMBO, RIDAR, UTABA) | FL335 | AIRAC JUN - AIRAC SEP (03:00-22:00) | C | To off-load upper sectors of EDUUUAC and reduce complexity. Alternative route options with higher RFL are also available. Note, also structural FL caps (MAX FL355) might overlap. |  | 05 AUG 2024
|  |  | ED4215 | (EBBR, EBCI) | (EB, ED, LI) | (LIP*, LIM*) | VIA (BATUB, DINKU, GAMSA, NOMBO, UTABA) | FL355 | AIRAC JUN - AIRAC SEP (03:00-22:00) | C | To off-load upper sectors of EDUUUAC. Alternative route options with higher RFL are also available. |  | 27 JUN 2025
|  |  | ED4216 | (EBBR, EBCI) | (EB, ED, LD, LO) | (LDZA, LDPL, LDRI, LDLO) | VIA (GEDSO, UMVEG, BIRGI) | FL355 | AIRAC JUN - AIRAC SEP (03:00-22:00) | C | To off-load upper sectors of EDUUUAC and reduce complexity (on routings via these 3 points on KUAC-LOVV interface). Alternative route options with higher RFL are also available. Note, also structural FL caps might overlap. |  | 27 JUN 2025
|  |  | ED4217 | (EBLG, EDDF, EDFE, EDFH, EDDR, EDRZ, ELLX, DUESSELDORF_GROUP) | (EB, ED, LD, LO) | (LDZA, LDPL, LDRI, LDLO) | VIA (GEDSO, UMVEG, BIRGI) | FL335 | AIRAC JUN - AIRAC SEP (03:00-22:00) | C | To off-load upper sectors of EDUUUAC and reduce complexity (on routings via these 3 points on KUAC-LOVV interface). Alternative route options with higher RFL are also available. Note, also structural FL caps might overlap. |  | 27 JUN 2025
|  |  | ED4218 | EDDM | (ED, LS) | LSZH |  | FL305 | H24 | S | To avoid unrealistic vertical profile on this short route. Reducing complexity and ATS system issues in Munich ACC. |  | 05 AUG 2024
|  |  | ED4219 | LOWL | (LO,ED) | EDDF |  | FL315 | H24 | S | To prevent system issues when flights are climbing above FL315 and re-enter EDMM from above. |  | 05 AUG 2024
|  |  | ED4221 | EDDP | (ED, LK, LO) | (EDMMCTA, LOWL) |  | RFL FL315 | H24 | C | To avoid unrealistic vertical profile on this short route and furthermore avoid Karlsruhe UAC airspace. |  | 16 APR 2025
|  |  | ED4222 | (LIP*, LIM*) | ED | LKPR | VIA DOLUP | FL315 | AIRAC APR - FIRST AIRAC OCT 05:00-21:00 (03:00-22:00) | C | To offload EDUU SOUTH. Traffic can file either below FL315 or laterally around. | summer measure | 05 AUG 2024
|  |  | ED4223 | EHAM | (ED, EH) | EDDM |  | FL355 | AIRAC APR - FIRST AIRAC OCT H24 | C | summer measure to off load EDUUFFM3C | summer measure | 28 MAY 2025
|  |  | ED4224 | (EDDH, EDDV, EDDW) | ED | LOWS | VIA EDUUSAL1A | FL375 | H24 | C | avoid onload in SAL and ERL top sectors |  | 05 AUG 2024
|  |  | ED4225 | (EDDH, EDDW) | ED | EDDM | VIA EDUUSAL1A | FL355 | H24 | C | to avoid onload in top sectors |  | 05 AUG 2024
|  |  | ED4226 | EDDM | ED | EDDH | VIA EDUUSAL1A | FL365 | H24 | C | to avoid onload in top sectors |  | 07 JUL 2024
|  |  | ED4227 | (LSZH, LSMD) | (ED, LS) | EDDM |  | RFL FL245 | H24 | S | To limit planning option to actually flown levels to minimize deviation between flight planning and execution phase and increase network stability. |  | 08 MAR 2025
|  |  | ED4228 | EBBR | (EB, ED) | EDDP | VIA EDUUUTAC | FL355 | AIRAC APR - FIRST AIRAC OCT 05:00-21:00 (04:00-20:00) | C | To off-load upper sectors of EDUUUAC |  | 27 JUN 2025
|  |  | ED4229 | EBBR | ED | EDDN | VIA EDUUUTA | FL315 | AIRAC APR - FIRST AIRAC OCT H24 | C | To off-load middle sectors of EDUUUAC on short routings. |  | 07 AUG 2024
|  |  | ED4230 | DUESSELDORF_GROUP | ED | EDDM |  | FL315 | AIRAC APR-FIRST AIRAC OCT H24 | C | To off-load middle sectors of EDUUUTA. |  | 16 JUL 2024
|  |  | ED4231 | DUESSELDORF_GROUP | ED | LOWI |  | RFL FL375 | LAST AIRAC OCT - AIRAC MAR H24 | S | The citypair is limited due to internal transfer procedures and ATM system constraints. The use of RFL is required, as 2 PTRs push the trajectory below FL375 (high RFL -although FL not calculated- would trigger ATM system issues) |  | 16 JUL 2024
|  |  | ED4232 | DUESSELDORF_GROUP | ED | LOWI |  | FL355 | AIRAC APR - FIRST AIRAC OCT H24 | C | To off-load upper sectors of EDUUUTA. |  | 16 JUL 2024
|  |  | ED4233 | MUNICH_GROUP | ED | EDDF |  | FL245 | H24 | C | to keep flow within vertical limits of Langen ACC upon handover |  | 05 SEP 2024
|  |  | ED4234 | EDMO | ED | (EDDK, EDLW, EDLA, EDKZ, EDLP, EDLI, EDFQ, EDDL) |  | FL305 | H24 | S | Levelcap to avoid system issues at EDMM ACC. (to avoid calculation above Munich ACC) |  | 16 SEP 2024
|  |  | ED4235 | ELLX | (ED,EL) | EDDF |  | RFL FL245 | H24 | S | To limit planning option to actually flown levels to minimize deviation between flight planning and execution phase and increase network stability. |  | 08 MAR 2025
|  |  | ED4236 | EDDF | (ED,EL) | ELLX |  | RFL FL245 | H24 | S | To limit planning option to actually flown levels to minimize deviation between flight planning and execution phase and increase network stability. |  | 08 MAR 2025
|  |  | ED4238 | (LOWG, LOWW) | (ED, LO) | EDDF | EXC VIA LK | RFL FL305 | AIRAC APR - FIRST AIRAC OCT H24 | C | To offload EDUUUTAS. |  | 08 MAY 2025
|  |  | ED4239 | PRAGUE_GROUP | (ED, LK) | ELLX |  | RFL FL345 | H24 | C | To offload upper sectors of EDUUUTA. |  | 03 APR 2025
|  |  | ED4240 | LSZH | (ED, LS) | EDDK | VIA EDUUUTA | RFL FL345 | H24 | C | To offload EDUUUTA upper sectors. |  | 06 MAY 2025
|  |  | ED4241 | (EDDV, EDVE) | ED | (EDDS, EDJA, EDMA, EDMO, EDSB, EDTL, EDTM, EDTY, ETSI, ETSL, ETSN) |  | RFL FL355 | H24 | C | To offload upper sectors of EDUUUTA. |  | 16 APR 2025
|  |  | ED4242 | EDDL | ED | EDDF |  | RFL FL235 | H24 | C | To keep traffic within lower airspace. |  | 16 APR 2025
|  |  | ED4243 | (EDDB, HAVEL_GROUP, MUERITZ_YZ_GROUP) | ED | EDXW | VIA EXNEL | RFL FL245 | H24 | S | Applicability to avoid airspace infringements & keep traffic clear of EDR201E when active. |  | 24 JUL 2025
|  |  | ED4244 | (EDDH, EDHL) | ED | EDXW |  | RFL FL105 | EDR201EZ ACT | S | Applicability to avoid airspace infringements & keep traffic clear of EDR201E when active. |  | 16 APR 2025
|  |  | ED4245 | EDXW | ED | (EDDH, EDHL) |  | RFL FL105 | EDR201EZ ACT | S | Applicability to avoid airspace infringements & keep traffic clear of EDR201E when active. |  | 16 APR 2025
|  |  | ED4246 | LSZH | (ED, EP, LK, LS) | EPWR | VIA LKAACTA | RFL FL355 | H24 | C | according to LoA procedures and to offload EDUUUTAS |  | 08 MAY 2025
|  |  | ED4247 | EDDK | ED | EDJA |  | RFL FL315 | H24 | C | To avoid complexity |  | 27 JUN 2025
|  |  | ED4248 | EDDM | ED | EDDW | VIA (EDMMGER, EDMMHAL) | RFL FL315 | H24 | C | to keep this traffic on easterly routing clear of EDUU sectors |  | 17 JUN 2025
|  |  | ED4249 | EDDB | ED | EDMMCTA | VIA (EDMMGER, EDMMHAL) | RFL FL315 | H24 | C | to offload EDUUSAL from short range flights. |  | 24 JUL 2025
|  |  | ED4250 | LOWS | ED, LO, LS | LFSB |  | RFL FL305 | H24 | C | To offload EDUUUTAS from short range traffic |  | 24 JUL 2025
|  |  | ED4251 | LFSB | ED, LO, LS | LOWS |  | RFL FL315 | H24 | C | To offload EDUUUTAS from short range traffic |  | 24 JUL 2025
|  |  | EDLI4000 | (LIM*, LIP*) | (ED, LI, LO) | (EDDF, EDFH, EDDK, EDLW, EDLP, ELLX) | VIA EDUUUTAS | FL345 | AIRAC APR - FIRST AIRAC OCT H24 | C | Summer EDUU measures. To reduce workload in EDUU sectors (and off loading upper layers). |  | 05 AUG 2024
|  |  | EDLI4001 | (LIM*, LIP*) | (EB, ED, LI, LO) | (EBBR, EBCI) | VIA EDUUUTAS | FL365 | AIRAC APR - FIRST AIRAC OCT H24 | C | Summer EDUU measures. To reduce workload in EDUU sectors (and off loading upper layers). |  | 27 JUN 2025
|  |  | EDLK4000 | EDDV | (ED, LK, LO) | LOWW | VIA (OMELO, HDO) | FL355 | H24 | C | LoA constraint max FL350 at listed points (and ATM-system limitation to fulfil the LoA constraint) |  | 05 AUG 2024
|  |  | EDLK4001 | EDDF | (ED, LK, LO) | LOWW | VIA VEMUT | FL355 | H24 | C | LoA constraint max FL350 at listed point (and ATM-system limitation to fulfil the LoA constraint) |  | 05 AUG 2024
|  |  | EDLO4000 | LSZH | (ED, LO, LS) | (LOWG, LOWK, LOWL, LOWS) | VIA (LOVVCTA, EDUUALP1L) | FL315 | H24 | C | Levelcap to avoid system issues at EDMM ACC (to avoid calculation above Munich ACC). |  | 27 JUN 2025
|  |  | EDLO4001 | (LJLJ, LOWG, LOWK, LOWL, LOWS) | (ED, LJ, LO, LS) | LSZH | VIA (LOVVCTA, EDUUALP1L) | FL305 | AIRAC APR - FIRST AIRAC OCT 05:00-21:00 (04:00-20:00) | C | Summer measure to off-load EDUUALP1L sector |  | 05 AUG 2024
|  |  | EDYX4012 | HAMBURG_GROUP | ED | (EDDR, EDFM, EDFV, EDRY, EDRZ) |  | FL245 | H24 | C | To avoid complexity due to profiles which are vertically entering / exiting the sector within a short distance. |  | 05 AUG 2024
|  |  | EDYX4026 | EHAM | (ED, EH) | (EDDV, EDDW) |  | FL245 | H24 | C | To avoid complexity due to profiles which are vertically entering / exiting the sector within a short distance. |  | 27 JUN 2025
|  |  | EDYX4030 | PARIS_GROUP | (EB, ED, LF) | EDDN |  | FL315 | AIRAC APR - FIRST AIRAC OCT H24 | C | To off-load upper sectors of EDUUUTA |  | 05 AUG 2024
|  |  | EDYX4034 | FRANKFURT_GROUP | ED | (EDDW, FRIESLAND_GROUP) |  | FL245 | H24 | C | To avoid complexity due to profiles which are vertically entering / exiting the sector within a short distance. |  | 05 AUG 2024
|  |  | EDYX4036 | (EDDV, EDDW) | (EB, ED, EH) | BRUSSELS_GROUP | VIA ABAMI | FL245 | H24 | C | To avoid complexity due to profiles which are vertically entering / exiting the sector within a short distance. |  | 05 AUG 2024
|  |  | EDYX4038 | EDDK | ED | EDDP |  | FL235 | H24 | C | To avoid complexity due to profiles which are vertically entering / exiting the sector within a short distance. To avoid Maastricht UAC airspace |  | 07 JUL 2024
|  |  | EDYX4039 | (EDDV, EDDW) | (ED, EH) | EHAM |  | FL245 | H24 | C | To avoid complexity due to profiles which are vertically entering / exiting the sector within a short distance. |  | 27 JUN 2025
|  |  | EDYX4040 | EDDW | ED | EDDK |  | FL245 | H24 | C | To avoid complexity due to profiles which are vertically entering / exiting the sector within a short distance. |  | 07 JUL 2024
|  |  | EDYX4043 | (BRUSSELS_GROUP, EHEH) | (EB, ED) | (EDDS, EDSB) | 1. VIA EDYYUTA 2. NOT VIA EDYYUTA | 1. FL315 2. FL245 | H24 | C | LoA constraint to match descent into Langen ACC. |  | 05 AUG 2024
|  |  | EDYX4044 | EHEH | (EB, ED) | (EDFM, EDFV, EDRY, EDTM, EDTY) |  | FL245 | H24 | C | LoA constraint |  | 05 AUG 2024
|  |  | EDYX4045 | DUESSELDORF_GROUP | EDYYHUTA | EDDC |  | FL355 | 05:00-21:00 (04:00-20:00) | C | To avoid complexity for Maastricht UAC 'High Sectors' due to profiles which are vertically entering / exiting the sector within a short distance. |  | 07 JUL 2024
|  |  | EDYX4046 | EDDM | (ED, EH) | EHAM |  | FL365 | H24 | C | To off-load upper sectors of EDUUUAC and EDYYUAC |  | 05 AUG 2024
|  |  | EDYX4047 | (EDAH, EDBC, EDBH, EDBM, EDBN, EDCD, EDDB, ETNL) | ED | (EDFQ, EDLI, EDLP, EDVK) |  | FL245 | H24 | C | To avoid complexity due to profiles which are vertically entering / exiting the sector within a short distance. To avoid Maastricht UAC airspace |  | 05 AUG 2024
|  |  | EDYX4048 | EDDB | ED | (EDDR, EDFH, EDFM, EDFV, EDRY, EDRZ) | VIA WRB | FL245 | H24 | C | To avoid complexity due to profiles which are vertically entering / exiting the sector within a short distance. To avoid Maastricht UAC airspace |  | 05 AUG 2024
|  |  | EDYX4049 | (EDFQ, EDLI, EDLP, EDVK) | ED | (EDAH, EDBC, EDBH, EDBM, EDBN, EDCD, EDDB, ETNL) |  | FL245 | H24 | C | To avoid complexity due to profiles which are vertically entering / exiting the sector within a short distance. To avoid Maastricht UAC airspace |  | 05 AUG 2024
|  |  | EDYX4050 | HAMBURG_GROUP | ED | (EDDG, EDLW) |  | FL245 | 05:00-20:00 (04:00-19:00) | C | To avoid complexity due to profiles which are vertically entering / exiting the sector within a short distance. |  | 28 MAY 2025
|  |  | EDYX4051 | EDDW | ED | DUESSELDORF_GROUP |  | FL245 | H24 | C | To avoid complexity due to profiles which are vertically entering / exiting the sector within a short distance. |  | 07 JUL 2024
|  |  | EDYX4052 | (EDDG, EDLW) | ED | HAMBURG_GROUP |  | FL245 | H24 | C | To avoid complexity due to profiles which are vertically entering / exiting the sector within a short distance. |  | 28 MAY 2025
|  |  | EDYX4053 | (EDDW, FRIESLAND_GROUP) | ED | (EDDR, EDFH, EDFM, EDFV, EDRY, EDRZ, ETAR) | VIA WRB | FL245 | H24 | C | To avoid complexity due to profiles which are vertically entering / exiting the sector within a short distance. |  | 27 JUN 2025
|  |  | EDYX4054 | PARIS_GROUP | (LF, EDYYBUTA, ED, LK) | (ED**, LKPR) | VIA ROPUV | FL315 | H24 | S | To avoid unexpected steep step climbs via EDUU sub sectors. Traffic can select a routing via VALEK above FL315 instead for higher RFL. |  | 05 AUG 2024
|  |  | EDYX4059 | BRUSSELS_GROUP | (EB, ED) | EDVK |  | RFL FL245 | H24 | C | To avoid the complexity of climbing and immediately descending traffic in a very busy airspace. |  | 03 APR 2025
|  |  | EG4002 | LONDON_GROUP except (EGKB/KK) | EGTTFIR, | (MANCHESTER_GROUP, EGCN/NH/NJ/NM/NO) |  | Not above FL195 | H24 | C | To ensure realistic flight profiles and reflect operational procedures. |  | 14 APR 2022
|  |  | EG4009 | (MANCHESTER_GROUP, EGCN, EGNE, EGNH, EGNM, EGNO, EGNT, EGNV) | EG | SCOTTISH_GROUP |  | RFL FL245 | H24 | C | To ensure realistic flight profiles and reflect operational procedures. |  | 10 FEB 2025
|  |  | EG4017 | EGBB/BE | EG | (EGPXFIR except (EGPD)) |  | Not above FL285 | 10:00..16:00 (09:00..15:00) | C | To ensure correct sector coordination and realistic profile. |  | 08 SEP 2021
|  |  | EG4018 | EG** except (BELFAST_GROUP, EGP*, EGQ*) | EGTTUIR | (SEVERN_GROUP, EGTE) |  | Not above FL295 | H24 | C | To ensure realistic flight profiles and reflect operational procedures. |  | 14 APR 2022
|  |  | EG4019 | (BELFAST_GROUP, SCOTTISH_GROUP) | EGTTUIR | (MANCHESTER_GROUP, EGCN, EGNH, EGNM, EGNO) |  | RFL FL255 | H24 | C | To ensure realistic flight profiles and reflect operational procedures. |  | 10 FEB 2025
|  |  | EG4025 | (MANCHESTER_GROUP, MIDLANDS_GROUP, EGCN/NE/NH/NJ/NO) | EG | (FARNBOROUGH_GROUP, LONDON_GROUP, EGHH/HI/HR/KA/KR/LD/LM/SG/SU/TR) |  | Not above FL195 | H24 | C | To ensure realistic flight profiles and reflect operational procedures. |  | 11 NOV 2022
|  |  | EG4027 | SEVERN_GROUP | EG | EG** except (BELFAST_GROUP, EGP*, EGQ*) |  | Not above FL285 | H24 | C | To ensure realistic flight profiles and reflect operational procedures. |  | 14 APR 2022
|  |  | EG4029 | (EGCN/NH/NJ/NM/NO/NT/NV) | EGTTUIR, EH | (EB**, EH**, EDDG/DK/DL/GS/LE/LN/LP/LW/WE/WF/WI) |  | NOT ABV FL355 | H24 | C | To ensure realistic flight profiles and reflect operational procedures. |  | 28 DEC 2023
|  |  | EG4035 | (EGNT, EGNV, EGPF, EGPH, EGPK) | (EGTTFIR, EGPXUIR) | MIDLANDS_GROUP |  | RFL FL275 | H24 | C | To ensure realistic flight profiles and reflect operational procedures. |  | 10 FEB 2025
|  |  | EG4039 | (DUBLIN_GROUP, EICM) | EG | (MANCHESTER_GROUP, EGCN/NH/NM/NO) |  | RFL NOT ABV FL275 | H24 | C | To ensure realistic flight profiles and reflect operational procedures. |  | 01 AUG 2023
|  |  | EG4042 | (FARNBOROUGH_GROUP, LONDON_GROUP, MIDLANDS_GROUP, EGHH/HI/TK) | EG | EHRD |  | Not above FL215 | H24 | C | To ensure correct standing agreements and profiles are complied with. |  | 08 SEP 2021
|  |  | EG4046 | AMSTERDAM_GROUP | EG, EH | EGMD |  | Not above FL215 | H24 | C | To ensure realistic flight profiles and reflect operational procedures. |  | 14 APR 2022
|  |  | EG4047 | LONDON_GROUP | EG | EH** | via VABIK | Not above FL235 | H24 | C | To ensure realistic flight profiles and reflect operational procedures. |  | 14 APR 2022
|  |  | EG4048 | (LONDON_GROUP, EGTC) | EG | BRUSSELS_GROUP | via (KONAN, VABIK) | Not above FL245 | H24 | C | To ensure realistic flight profiles and reflect operational procedures. |  | 14 APR 2022
|  |  | EG4050 | (HAAMSTEDE_GROUP) | EGTTUIR | (FARNBOROUGH_GROUP, LONDON_GROUP, EGHH/HI) |  | Not above FL245 | H24 | C | To ensure realistic flight profiles and reflect operational procedures. |  | 14 APR 2022
|  |  | EG4054 | EGTTFIR except (MANCHESTER_GROUP, EGCN/NM/NV) | EG | (PARIS_GROUP, LFOB/OP/RG) |  | Not above FL295 | H24 | C | To ensure realistic flight profiles and reflect operational procedures. |  | 14 APR 2022
|  |  | EG4055 | EGNS | EG | MIDLANDS_GROUP |  | Not above FL195 | H24 | C | To ensure realistic flight profiles and reflect operational procedures. |  | 14 APR 2022
|  |  | EG4063 | (FARNBOROUGH_GROUP, LONDON_GROUP, EGHH/HI) | EGTT35PEM | (BELFAST_GROUP, EGPF/PH/PK) | via LIPGO | Not above FL325 | H24 | C | To ensure realistic flight profiles and reflect operational procedures. |  | 14 APR 2022
|  |  | EG4064 | (EGTTFIR except (LONDON_GROUP, EGTC)) | EGTTUIR | (BRUSSELS_GROUP, PARIS_GROUP, EH**) | via VABIK | Not above FL295 | H24 | C | To ensure realistic flight profiles and reflect operational procedures. |  | 14 APR 2022
|  |  | EG4065 | MIDLANDS_GROUP | EGTTUIR | PARIS_GROUP |  | Not above FL295 | H24 | C | To ensure realistic flight profiles and reflect operational procedures. |  | 14 APR 2022
|  |  | EG4066 | EGTTFIR | EGTTUIR | (EB**, EH**, PARIS_GROUP) | via KOK | Not above FL295 | H24 | C | To ensure realistic flight profiles and reflect operational procedures. |  | 14 APR 2022
|  |  | EG4067 | EBAW | EGTTUIR | EGNT/NV |  | Not above FL355 | H24 | C | To ensure realistic flight profiles and reflect operational procedures. |  | 14 APR 2022
|  |  | EG4070 | (MANCHESTER_GROUP, EGCN/NH/NJ/NM/NO/SH) | EGTTUIR | (BELFAST_GROUP) |  | Not above FL245 | H24 | C | To ensure realistic flight profiles and reflect operational procedures. |  | 14 APR 2022
|  |  | EG4071 | BELFAST_GROUP | EGTTUIR | (EGNJ/NT/NV/SH) |  | Not above FL275 | H24 | C | To ensure realistic flight profiles and reflect operational procedures. |  | 14 APR 2022
|  |  | EG4072 | (DUBLIN_GROUP, EICM) | EGTTUIR | (MIDLANDS_GROUP, EGNJ/NT/NV/SH) |  | Not above FL275 | H24 | C | To ensure realistic flight profiles and reflect operational procedures. |  | 14 APR 2022
|  |  | EG4073 | (MANCHESTER_GROUP, MIDLANDS_GROUP, EGCN/NH/NJ/NL/NM/NO/NT/NV/SH) | EGTTUIR | (DUBLIN_GROUP, EICM) |  | Not above FL285 | H24 | C | To ensure realistic flight profiles and reflect operational procedures. |  | 14 APR 2022
|  |  | EG4076 | JERSEY_GROUP | EG | (EGKK/LD/LL/TK/WU, FARNBOROUGH_GROUP) |  | Not above FL235 | H24 | C | To ensure correct standing agreements and profiles are complied with. |  | 08 SEP 2021
|  |  | EG4077 | BELFAST_GROUP | EG | (BRIZE_GROUP, SEVERN_GROUP, EGTE/UL/UN) |  | Not above FL335 | H24 | C | To ensure realistic flight profiles and reflect operational procedures. |  | 14 APR 2022
|  |  | EG4078 | EGBB | EG | EGTE | except via SAM | Not above FL165 | H24 | C | To ensure realistic flight profiles and reflect operational procedures. |  | 14 APR 2022
|  |  | EG4081 | (BRIZE_GROUP, FARNBOROUGH_GROUP, LONDON_GROUP, EGHH/HI) | EGTTUIR | (EGNT/NV) |  | Not above FL345 | H24 | C | To ensure realistic flight profile. |  | 16 FEB 2022
|  |  | EG4082 | (LONDON_GROUP, FARNBOROUGH_GROUP, EGHH/HI/KA/SG/TK/VN) | EG | (LONDON_GROUP, FARNBOROUGH_GROUP, EGHH/HI/KA/SG/TK/VN) | except type HUM, M and except type (Test, Training, Calibration flights) | Not above FL095 | H24 | C | Realistic flight planning levels between city pairs due to distances between the city pairs and complexities in the London TMA. |  | 11 MAY 2022
|  |  | EG4087 | (EGBJ/TE, SEVERN_GROUP) | EGTTUIR | BELFAST_GROUP |  | Not above FL285 | H24 | C | Traffic may be Tactically Level Capped during busy periods | Traffic may be Tactically Level Capped during busy periods, Midlands_Group split from this RAD into new EG4176 to make better use for Dynamic RAD capability checking | 09 FEB 2023
|  |  | EG4088 | (FARNBOROUGH_GROUP, LONDON_GROUP, MIDLANDS_GROUP, EGHH/HI) | EG | (EHBK, HAAMSTEDE_GROUP except (EHRD)) |  | Not above FL215 | H24 | C | To ensure realistic flight profiles and reflect operational procedures. |  | 14 APR 2022
|  |  | EG4089 | (EGKB/LC/MC/SC/SS/TO) | EG, EH | EHAM |  | Not above FL215 | H24 | C | To ensure realistic flight profiles and reflect operational procedures. |  | 14 APR 2022
|  |  | EG4091 | (MANCHESTER_GROUP, EGCN/NH/NM/NO/NJ/NT/NV) | EG | (EHAM/BK/GG/HO/LW/TE, LFAV/QI/QO/QQ/QT) | VIA LAMSO | NOT ABV FL355 | H24 | C | To ensure realistic flight profiles and reflect operational procedures. |  | 28 DEC 2023
|  |  | EG4092 | (EGTTFIR except (EGCC/CN/GP/NJ/NM/NV)) | EG | JERSEY_GROUP | via (LELNA, ORTAC) | Not above FL295 | H24 | C | To ensure realistic flight profiles and reflect operational procedures. |  | 14 APR 2022
|  |  | EG4093 | (EGNH/NO) | EGTTFIR, EGTTUIR | (BRIZE_GROUP, EGTK) |  | Not above FL195 | 06:30..21:30 (05:30..20:30) | C | To ensure realistic flight profiles and reflect operational procedures. |  | 14 APR 2022
|  |  | EG4096 | (EGHH/HI) | EGTTFIR, EGTTUIR | (EGBB/BE) |  | Not above FL175 | H24 | C | To ensure realistic flight profiles and reflect operational procedures. |  | 14 APR 2022
|  |  | EG4097 | EG** | EG | EI** | via LIFFY | Not above FL165 | H24 | C | To ensure realistic flight profiles and reflect operational procedures. |  | 14 APR 2022
|  |  | EG4103 | (EGP*, EGQ*) | EGTTUIR | (EGSH/TE/TK/UL/UN, BRIZE_GROUP, SEVERN_GROUP) | via DCS | Not above FL335 | H24 | C | To ensure realistic flight profiles and reflect operational procedures. |  | 14 APR 2022
|  |  | EG4104 | SEVERN_GROUP | EG | EGMD |  | Not above FL215 | H24 | C | To ensure realistic flight profiles and reflect operational procedures. |  | 14 APR 2022
|  |  | EG4105 | SEVERN_GROUP | EG | (EGGW, EGSC, EGSS) | VIA SIRIC | NOT ABV FL195 | H24 | C | To keep traffic with TC Capital |  | 05 AUG 2023
|  |  | EG4106 | FARNBOROUGH_GROUP | EG | EGNO |  | Not above FL245 | H24 | C | To ensure correct standing agreements and profiles are complied with. |  | 08 SEP 2021
|  |  | EG4107 | (BRIZE_GROUP, LONDON_GROUP, EGTC/TK) | EG | MIDLANDS_GROUP |  | Not above FL195 | H24 | C | To ensure realistic flight profiles and reflect operational procedures. |  | 14 APR 2022
|  |  | EG4108 | EGGW | EGTTFIR, EGTTUIR | EGTC |  | Not above FL045 | H24 | C | To ensure realistic flight profiles and reflect operational procedures. |  | 14 APR 2022
|  |  | EG4110 | (EGNM) | EG | (EGHH/HI, FARNBOROUGH_GROUP, LONDON_GROUP) |  | Not above FL235 | SAT, SUN, HOL MON..FRI 10:00..06:30 (09:00..05:30) | C | To ensure realistic flight profiles and reflect operational procedures. |  | 25 MAR 2023
|  |  | EG4111 | EGNM | EG | (EGHR/KA/KR/LD/LM/SG/SU/TR) |  | Not above FL195 | H24 | C | To ensure realistic flight profiles and reflect operational procedures. |  | 14 APR 2022
|  |  | EG4112 | EGNM | EG | (EGHH/HI, FARNBOROUGH_GROUP, LONDON_GROUP) |  | Not above FL195 | MON..FRI except (HOL) 06:30..10:00 (05:30..09:00) | C | To ensure realistic flight profiles and reflect operational procedures. |  | 14 APR 2022
|  |  | EG4113 | EGKK | EG | EGSH |  | Not above FL195 | H24 | C | To ensure realistic flight profiles and reflect operational procedures. |  | 14 APR 2022
|  |  | EG4114 | EGSH | EG | EGKK |  | Not above FL135 | H24 | C | To ensure realistic flight profiles and reflect operational procedures. |  | 14 APR 2022
|  |  | EG4115 | (EGHQ/TE) | EG | (FARNBOROUGH_GROUP) | via SAM | Not above FL165 | H24 | C | To ensure realistic flight profiles and reflect operational procedures. |  | 14 APR 2022
|  |  | EG4116 | BELFAST_GROUP | EGTTUIR | MIDLANDS_GROUP |  | Not above FL275 | H24 | C | To ensure realistic flight profiles and reflect operational procedures. |  | 14 APR 2022
|  |  | EG4117 | LONDON_GROUP | EG | EH** except (EHAM) | via REDFA | Not above FL235 | H24 | C | To ensure realistic flight profiles and reflect operational procedures. |  | 14 APR 2022
|  |  | EG4118 | LONDON_GROUP EXC (EGKB, EGLC, EGMC, EGSC, EGSS, EGTO) | (EG, EH) | EHAM | VIA REDFA | NOT ABV FL295 | H24 | C | This traffic will still be transferred to Amsterdam at max FL240, but will now be able to file up to FL290 in Sector 12 EGTT12CLN |  | 05 AUG 2023
|  |  | EG4119 | EGBJ | EG | (FARNBOROUGH_GROUP) |  | Not above FL155 | H24 | C | To ensure realistic flight profiles and reflect operational procedures. |  | 14 APR 2022
|  |  | EG4120 | LONDON_GROUP | EG | (LILLE_GROUP, EBOS/FN/KT) |  | Not above FL175 | H24 | C | To ensure realistic flight profiles and reflect operational procedures. |  | 14 APR 2022
|  |  | EG4121 | (FARNBOROUGH_GROUP, EGHH/HI/HJ/HO/HR) | EG | (LILLE_GROUP, EBOS/FN/KT) |  | Not above FL155 | H24 | C | To ensure realistic flight profiles and reflect operational procedures. |  | 14 APR 2022
|  |  | EG4122 | EGPE | EG | (EGNH/NL/NO) |  | Not above FL255 | H24 | C | To ensure realistic flight profiles and reflect operational procedures. |  | 14 APR 2022
|  |  | EG4124 | SEVERN_GROUP | EG | (EGP*, EGQ*) |  | Not above FL325 | 00:00..05:59 (23:00..04:59) 09:01..23:59 (08:01..22:59) | C | To ensure realistic flight profiles and reflect operational procedures. |  | 14 APR 2022
|  |  | EG4125 | SEVERN_GROUP | EG | (EGP*, EGQ*) |  | Not above FL285 | 06:00..09:00 (05:00..08:00) | C | To ensure realistic flight profiles and reflect operational procedures. |  | 14 APR 2022
|  |  | EG4126 | JERSEY_GROUP | EG | MIDLANDS_GROUP |  | Not above FL295 | H24 | C | To ensure realistic flight profiles and reflect operational procedures. |  | 14 APR 2022
|  |  | EG4128 | EGFH/GD/SY | EG | EGKB/LC |  | Not above FL175 | H24 | C | To ensure realistic flight profiles and reflect operational procedures. |  | 14 APR 2022
|  |  | EG4129 | EGFF | EG | EGKB/LC |  | Not above FL215 | H24 | C | To ensure realistic flight profiles and reflect operational procedures. |  | 14 APR 2022
|  |  | EG4131 | (EGGW, EGWU) | EG | EBKT |  | NOT ABV FL135 | H24 | C | To reduce the complexity and workload for TC East / South having to descend flightsfrom EGGW / EGWU to meet the required flight profile. |  | 05 AUG 2023
|  |  | EG4132 | SCOTTISH_GROUP | EG | (DUBLIN_GROUP, EGNT, EGNV, EICM) |  | RFL FL255 | H24 | C | To prevent vertical profile from entering Prestwick upper sectors and to reflect realistic profile. |  | 10 FEB 2025
|  |  | EG4133 | MIDLANDS_GROUP | EG | MIDLANDS_GROUP |  | NOT ABV FL95 | H24 | C | To achieve realistic planning levels |  | 25 JUN 2025
|  |  | EG4134 | MIDLANDS_GROUP | EG | MANCHESTER_GROUP |  | NOT ABV FL105 | H24 | C | To achieve realistic planning levels |  | 05 AUG 2023
|  |  | EG4135 | MANCHESTER_GROUP | EG | MIDLANDS_GROUP |  | NOT ABV FL95 | H24 | C | To achieve realistic planning levels |  | 05 AUG 2023
|  |  | EG4136 | (MANCHESTER_GROUP, EGCN, EGNH, EGNM) | EG | (MANCHESTER_GROUP, EGCN, EGNH, EGNM) |  | NOT ABV FL85 | H24 | C | To achieve realistic planning levels |  | 05 AUG 2023
|  |  | EG4137 | SCOTTISH_GROUP (EXC EGPN, EGQL) | EG | SCOTTISH_GROUP (EXC EGPN, EGQL) |  | NOT ABV FL85 | H24 | C | To achieve realistic planning levels |  | 05 AUG 2023
|  |  | EG4138 | BELFAST_GROUP | EG | BELFAST_GROUP |  | NOT ABV FL85 | H24 | C | To achieve realistic planning levels |  | 05 AUG 2023
|  |  | EG4139 | EGNT | EG | LONDON_GROUP |  | NOT ABV FL285 | H24 | C | To achieve realistic planning levels |  | 05 AUG 2023
|  |  | EG4140 | (SEVERN_GROUP) | (EB, EG, EH) | (EB**, EH**) | VIA REDFA | NOT ABV FL295 | AIRAC MAR-31 OCT 06:40-15:00 (05:40-14:00) | C | To alleviate complexity and reduce workload. Restriction applies between the March AIRAC and 31st October during the listed times. |  | 29 MAR 2024
|  |  | EG4141 | (EGBJ, EGBP) | EG | LONDON_GROUP |  | NOT ABV FL155 | H24 | C | To reflect standing agreements and ensure correct sector capture. |  | 05 AUG 2023
|  |  | EG4142 | MIDLANDS_GROUP | EG | (EGCN, EGNE, EGNM) |  | NOT ABV FL105 | H24 | C | To achieve realistic planning levels |  | 05 AUG 2023
|  |  | EG4143 | (EGCN, EGNE, EGNM) | EG | MIDLANDS_GROUP |  | NOT ABV FL095 | H24 | C | To achieve realistic planning levels |  | 05 AUG 2023
|  |  | EG4144 | (MIDLANDS_GROUP, EGNE) | EG | (EGKK, EGLL, EGGW, EGSS, EGWU) |  | NOT ABV FL155 | H24 | C | To achieve realistic planning levels |  | 05 AUG 2023
|  |  | EG4145 | (EGHH, EGHI) | EG, LF | JERSEY_GROUP | VIA LELNA | NOT ABV FL185 | H24 | C | To ensure correct sector coordination and FDP |  | 05 AUG 2023
|  |  | EG4146 | (DUBLIN_GROUP, EICM) | EG | SCOTTISH_GROUP |  | NOT ABV FL255 | H24 | C | To prevent vertical profile from entering Prestwick upper sectors. |  | 05 AUG 2023
|  |  | EG4147 | (EHAM, EHBK, EHGG, EHHO, EHLW, EHTE, LFAV, LFQI, LFQO, LFQQ, LFQT) | EG | (MANCHESTER_GROUP, EGCN, EGNH, EGNM, EGNO, EGNJ, EGNT, EGNV) | VIA (ENZEN, RAVLO) | NOT ABV FL355 | H24 | C | To ensure realistic flight profiles and reflect operational procedures. |  | 10 FEB 2025
|  |  | EG4148 | EGTE | EG | EGBB | except via SAM | Not above FL165 | H24 | C | To ensure realistic flight profiles and reflect operational procedures. |  | 14 APR 2022
|  |  | EG4149 | EGMD | EG, EH | AMSTERDAM_GROUP |  | Not above FL215 | H24 | C | To ensure realistic flight profiles and reflect operational procedures. |  | 14 APR 2022
|  |  | EG4150 | EGHQ | EGTTUIR | EGMC |  | Not above FL285 | H24 | C | To ensure realistic flight profiles and reflect operational procedures. |  | 14 APR 2022
|  |  | EG4151 | (BRIZE_GROUP, EGTK) | EGTTFIR, EGTTUIR | (EGNH/NO) |  | Not above FL195 | 06:30..21:30 (05:30..20:30) | C | To ensure realistic flight profiles and reflect operational procedures. |  | 14 APR 2022
|  |  | EG4152 | MIDLANDS_GROUP | EG | EGNS |  | Not above FL195 | H24 | C | To ensure realistic flight profiles and reflect operational procedures. |  | 14 APR 2022
|  |  | EG4153 | (EGHQ, EGTE) | EG | SEVERN_GROUP |  | NOT ABV FL095 | H24 | C | To reflect realistic profile and ensure correct sector capture. |  | 05 AUG 2023
|  |  | EG4154 | (SEVERN_GROUP) | EG | (EGHQ, EGTE) |  | NOT ABV FL095 | H24 | C | To reflect realistic profile and ensure correct sector capture. |  | 05 AUG 2023
|  |  | EG4155 | EGSH | EG | EHAM | EXC VIA (LAMSO, MOLIX) | NOT ABV FL215 | H24 | C | To ensure correct sector coordination and achieve realistic planning levels |  | 05 AUG 2023
|  |  | EG4156 | EGNX | EG | (EGPXFIR except (EGPD/PE)) |  | Not above FL285 | 10:00..16:00 (09:00..15:00) | C | To ensure correct sector coordination and realistic profile. |  | 08 SEP 2021
|  |  | EG4157 | EGKA | EG | (EGHH/HI) |  | not-above FL075 | H24 | C | To reflect current procedures and ensure this traffic files at the ATC preferred FL of FL070. | Request from Ops, Farnborough ATC and Southampton ATC. | 08 SEP 2021
|  |  | EG4158 | EGSH | EG | EGGW/EGSS/EGNX |  | Not Above FL175 | H24 | S | To ensure realistic flight planning levels | observation raised by ATC due to no FDP, OBS ID 420 | 06 MAY 2023
|  |  | EG4159 | JERSEY_GROUP | EG | (SEVERN_GROUP, EGBJ) |  | Not above FL245 | H24 | C | To reflect realistic profile and ensure correct sector capture. |  | 08 FEB 2023
|  |  | EG4160 | SEVERN_GROUP, EGBJ | EG | JERSEY_GROUP |  | Not above FL245 | H24 | C | To reflect realistic profile and ensure correct sector capture. |  | 08 FEB 2023
|  |  | EG4161 | MANCHESTER_GROUP, (EGNO, EGNH, EGNL) | EG | (SEVERN_GROUP, EGTE) |  | FL245 | H24 | C | To reflect realistic profile and ensure correct sector capture. |  | 07 MAR 2025
|  |  | EG4162 | (SEVERN_GROUP, EGTE) | EG | EGCC |  | Not above FL205 | H24 | C | To reflect realistic profile and ensure correct sector capture. |  | 08 FEB 2023
|  |  | EG4163 | (SEVERN_GROUP, EGTE) | EG | (EGGP, EGNR) |  | Not above FL185 | H24 | S | To reflect realistic profile and ensure correct sector capture. |  | 08 FEB 2023
|  |  | EG4164 | (EGTE, SEVERN_GROUP) | EG | (MANCHESTER_GROUP, EGCN, EGNM, EGNO, EGNH, EGNL) |  | FL245 | H24 | C | To reflect realistic profile and ensure correct sector capture. |  | 07 MAR 2025
|  |  | EG4165 | SEVERN_GROUP, EGTE | EG | JERSEY_GROUP | acft-eqpt NOT (D1, D2, D3, D4, O1, O2, O3, O4) Via SKERY | Not above FL095 | H24 | C | To reflect realistic profile and ensure correct sector capture. |  | 08 FEB 2023
|  |  | EG4166 | JERSEY_GROUP | EG | SEVERN_GROUP, EGTE | acft-eqpt NOT (D1, D2, D3, D4, O1, O2, O3, O4) Via SKERY | Not above FL105 | H24 | C | To reflect realistic profile and ensure correct sector capture. |  | 08 FEB 2023
|  |  | EG4167 | SEVERN_GROUP, EGTE | EG | JERSEY_GROUP | acft-eqpt NOT (D1, D2, D3, D4, O1, O2, O3, O4) Via BIGNO | Not above FL115 | H24 | C | To reflect realistic profile and ensure correct sector capture. |  | 08 FEB 2023
|  |  | EG4168 | EGNX | EG | EGSH |  | Not above FL195 | H24 | S | To ensure realistic flight profiles and correct FDP. |  | 17 JUN 2022
|  |  | EG4169 | SEVERN_GROUP | EG | (EGGW, EGSC, EGSS) | Via NUCHU | Not above FL145 | H24 | S | To reflect operational procedures. |  | 08 FEB 2023
|  |  | EG4171 | EGTK | EG | LILLE_GROUP, EBOS/FN/KT |  | Not above FL195 | H24 | C | To ensure realistic flight profiles and reflect operational procedures. |  | 01 SEP 2022
|  |  | EG4172 | EGLC, EGMC, EGTO | EG | EGSH |  | Not above FL155 | H24 | S | To reflect realistic flight profile. |  | 14 SEP 2022
|  |  | EG4173 | (EGLL, EGLD, EGKK, EGWU, EGGW, EGHH, EGHI), FARNBOROUGH_GROUP | EG | DUBLIN_GROUP | Via (NIRIF, LIPGO, VATRY) | Not above FL355 | H24 | C | To avoid Sector 35 and ensure realistic profile. |  | 08 FEB 2023
|  |  | EG4174 | EI** | EG | (EGLL, EGKK, EGWU, EGLD, EGHI, EGHH, EGMC), FARNBOROUGH_GROUP | Via (BAKUR, RUKOH, ENJEX, BANBA, EVRIN) | Not above FL355 | H24 | C | To avoid Sector 35 and ensure realistic profile. |  | 08 FEB 2023
|  |  | EG4175 | (EGSC, EGSS), FARNBOROUGH_GROUP | EG | SEVERN_GROUP, EGTE |  | Not above FL205 | H24 | S | To reflect realistic profile and ensure correct sector capture. |  | 29 APR 2023
|  |  | EG4176 | MIDLANDS_GROUP | EGTTUIR | BELFAST_GROUP |  | Not above FL285 | H24 | C | Traffic may be Tactically Level Capped during busy periods | Traffic may be Tactically Level Capped during busy periods, Slit from EG4087 for use with Dynamic RAD. | 09 FEB 2023
|  |  | EG4177 | (EGGW, EGKK) | EG | SEVERN_GROUP |  | NOT ABV FL195 | H24 | C | To reflect realistic profile and ensure correct sector capture. |  | 29 APR 2023
|  |  | EG4178 | (EGGW, EGKK) | EG | EGTE |  | NOT ABV FL205 | H24 | C | To reflect realistic profile and ensure correct sector capture. |  | 29 APR 2023
|  |  | EG4179 | MANCHESTER_GROUP | EG | (DUESSELDORF_GROUP, EDFQ) | VIA LAMSO | NOT ABV FL355 | H24 | C | LoA constraint to match agreement between London AC and Maastricht UAC. To ensure correct sector coordination and achieve realistic planning levels. To off-load EGTT11NOR sector. |  | 28 DEC 2023
|  |  | EG4180 | MIDLANDS_GROUP | EG | (DUESSELDORF_GROUP, EDFQ) | VIA LAMSO | NOT ABV FL355 | H24 | C | LoA constraint to match agreement between London AC and Maastricht UAC. To ensure correct sector coordination and achieve realistic planning levels. To off-load EGTT11NOR sector. |  | 28 DEC 2023
|  |  | EG4181 | SEVERN_GROUP | EG | EGKK, EGLL |  | FL145 | H24 | C | To reflect operational procedures and realistic profile. |  | 17 JUL 2024
|  |  | EG4182 | EIDG | EG | EG** | VIA (BOFUM, LIFFY, ENDEQ, DEXEN) | FL245 | H24 | S | Flights DEP EIDG and ARR EG** via BOFUM, LIFFY, ENDEQ, DEXEN shall file below FL245 to remain in EGPXIOM |  | 17 JUL 2024
|  |  | EG4183 | EG** | EG | EIDG | VIA BAGSO | FL245 | H24 | S | Traffic DEP EG** and ARR EIDG via BAGSO shall file below FL245 to remain in EGPXIOM |  | 17 JUL 2024
|  |  | EG4184 | EGNL | EG | (FARNBOROUGH_GROUP,LONDON_GROUP, EGHH, EGHI) |  | FL275 | H24 | S | To ensure realistic flight profiles and reflect operational procedures. Max FL270 Southbound to exclude from EGTT07WIR |  | 07 MAR 2025
|  |  | EG4185 | (FARNBOROUGH_GROUP, LONDON_GROUP, EGHH, EGHI) | EG | EGNL |  | NOT ABV FL285 | H24 | S | To ensure realistic flight profiles and reflect operational procedures. Max FL280 northbound to exclude from EGTT07WIR |  | 07 MAR 2025
|  |  | EG4187 | FARNBOROUGH_GROUP | EG | EGPI | VIA (IOM, BLACA) | RFL FL245 | H24 | S | To ensure these city pairs are capped out of EGPXFRA if via IOM, BLACA |  | 24 JUL 2025
|  |  | EG4188 | EGPI | EG | FARNBOROUGH_GROUP | VIA (MAKUX,SOSIM) | RFL FL245 | H24 | S | To ensure these city pairs are capped out of EGPXFRA if routing via BLACA DCT MAKUX SOSIM L15 |  | 24 JUL 2025
|  |  | EGEB4044 | BRUSSELS_GROUP | (EB, EG) | (EGGW, EGKB, EGLC, EGMC, EGSC, EGSS, EGTC, EGTO) |  | FL215 | H24 | C | To avoid the complexity of climbing and immediately descending traffic in a very busy airspace |  | 29 AUG 2024
|  |  | EGEB4045 | (EGHH, EGHI, FARNBOROUGH_GROUP) | EG | BRUSSELS_GROUP | VIA KOK | FL235 | H24 | C | To avoid the complexity of climbing and immediately descending traffic in a very busy airspace |  | 29 AUG 2024
|  |  | EGEH4001 | (EHAM, EHRD) | (EG, EH) | (EGKB, EGLC, EGMC, EGTO) |  | FL205 | H24 | C | segregate traffis flows |  | 04 JUN 2025
|  |  | EGEH4002 | (EHAM, EHEH) | (EGTTUIR, EHAAFIR) | (FARNBOROUGH_GROUP, LONDON_GROUP, EGBJ, EGHH, EGHI, EGVA, EGVN) |  | FL245 | H24 | C | segregate traffis flows |  | 05 JUN 2025
|  |  | EGLF4051 | (LONDON_GROUP, FARNBOROUGH_GROUP) | (EG, LF) | (LFOB, LFOP, ROISSY_GROUP) |  | FL265 | H24 | C | To ensure realistic flight profiles and reflect operational procedures. |  | 18 OCT 2024
|  |  | EGYX4000 | LONDON_GROUP | EB ED EGTTEAST EGTT02LUE EH LFEE4N | DUESSELDORF_GROUP |  | Not above FL335 | 05:00..00:00 (04:00..23:00) | C | LoA constraint to match agreement between London AC and Maastricht UAC. To ensure correct sector coordination and achieve realistic planning levels. |  | 14 APR 2022
|  |  | EGYX4001 | (EGKB/MD/SH/UL/UN/TC/YM) | EB ED EGTTEAST EGTT02LUE EH LFEE4N | DUESSELDORF_GROUP |  | Not above FL335 | 05:00..00:00 (04:00..23:00) | C | LoA constraint to match agreement between London AC and Maastricht UAC. To ensure correct sector coordination and achieve realistic planning levels. |  | 14 APR 2022
|  |  | EGYX4002 | MANCHESTER_GROUP | EB ED EGTTEAST EGTT02LUE EH LFEE4N | (DUESSELDORF_GROUP, EDFQ) | VIA REDFA | NOT ABV FL335 | H24 | C | LoA constraint to match agreement between London AC and Maastricht UAC. To ensure correct sector coordination and achieve realistic planning levels. |  | 28 DEC 2023
|  |  | EGYX4003 | MIDLANDS_GROUP | EB ED EGTTEAST EGTT02LUE EGTT34DTS EH LFEE4N | (DUESSELDORF_GROUP, EDFQ) | VIA REDFA | NOT ABV FL335 | H24 | C | LoA constraint to match agreement between London AC and Maastricht UAC. To ensure correct sector coordination and achieve realistic planning levels. |  | 28 DEC 2023
|  |  | EGYX4004 | DUESSELDORF_GROUP | EB ED EGTTEAST EGTT02LUE EH LFEE4N | LONDON_GROUP |  | Not above FL335 | 05:00..00:00 (04:00..23:00) | C | To avoid complexity for Maastricht UAC 'High Sectors' due to profiles which are vertically entering / exiting the sector within a short distance. |  | 14 APR 2022
|  |  | EGYX4005 | DUESSELDORF_GROUP | EB ED EGTTEAST EGTT02LUE EH LFEE4N | (EGKB/MD/SH/UL/UN/TC/YM) |  | Not above FL335 | 05:00..00:00 (04:00..23:00) | C | To avoid complexity for Maastricht UAC 'High Sectors' due to profiles which are vertically entering / exiting the sector within a short distance. |  | 14 APR 2022
|  |  | EH4001 | (EHBK, EHEH, EHHV, EHKD, EHLE, EHRD, EHTX, EHWO) | (EB, EH, LF) | PARIS_GROUP |  | FL245 | H24 | C | segregate traffis flows |  | 25 OCT 2024
|  |  | EH4002 | EHAM | (EB, ED, EH) | ELLX |  | FL245 | H24 | C | segregate traffis flows |  | 25 OCT 2024
|  |  | EH4004 | AMSTERDAM_GROUP | (EB, ED, EH) | (DUESSELDORF_GROUP, EDFH) |  | FL235 | H24 | C | segregate traffis flows |  | 25 OCT 2024
|  |  | EH4005 | (EHAM, EHLE) | EH | (EHBD, EHBK, EHEH, EHRD) |  | RFL FL075 | H24 | S | segregate traffis flows |  | 25 OCT 2024
|  |  | EH4007 | EHAM | (EB, EH, LF) | PARIS_GROUP |  | FL305 | H24 | C | segregate traffis flows |  | 25 OCT 2024
|  |  | EH4009 | (DUESSELDORF_GROUP, EDFH) | (EB, ED, EH) | AMSTERDAM_GROUP |  | FL235 | H24 | C | segregate traffis flows |  | 25 OCT 2024
|  |  | EH4010 | (EHBD, EHBK, EHEH, EHRD) | EH | (EHAM, EHLE) |  | FL075 | H24 | S | segregate traffis flows |  | 25 OCT 2024
|  |  | EH4011 | ELLX | (EB, ED, EH) | EHAM |  | FL245 | H24 | C | segregate traffis flows |  | 25 OCT 2024
|  |  | EH4014 | (EHEH, EHBD, EHAM, EHRD, EHLE) | (EB, EH) | EBOS |  | RFL FL125 | H24 | S | segregate traffic flows |  | 25 OCT 2024
|  |  | EH4016 | EHRD | EB, EH | EBAW |  | WITH RFL NOT ABV FL055 | H24 | S | segregate traffic flows, keeping below ATS routes |  | 25 OCT 2024
|  |  | EH4017 | EHRD | EHMCTMAG2 | EBOS | via COA | with-rfl-not-above FL055 | H24 | S | segregate traffic flows |  | 25 OCT 2024
|  |  | EI4003 | EI** | EISNUIR | EI** |  | FL245 | H24 | S | To reduce complexity within FIR |  | 19 JUN 2024
|  |  | EI4004 | EI** | EISNUIR | EGNS |  | FL245 | H24 | S | To reduce complexity and minimise interace issues |  | 19 JUN 2024
|  |  | EK4000 | EKCH | EK | EKYT | EXC FLT-TYPE(X) | FL285 | H24 | C | To ensure correct sector co-ordination. Training flights are excepted. |  | 21 AUG 2024
|  |  | EKYX4000 | EKCH | ED, EK | EDDV |  | FL295 | H24 | C | LoA constraint to match agreement between Copenhagen ACC and Maastricht UAC. |  | 21 AUG 2024
|  |  | EN4000 | (ENZV, ENHD) | (EN, EK) | EKCH |  | RFL FL315 | AIRAC MAY - AIRAC SEP 08:00-16:00 | C | To reduce complexity and offload higher airspace |  | 24 APR 2025
|  |  | EN4001 | EKCH | (EN, EK) | (ENZV, ENHD) |  | RFL FL325 | AIRAC MAY - AIRAC SEP 08:00-16:00 | C | To reduce complexity and offload higher airspace |  | 24 APR 2025
|  |  | EP4001 | EPWA | LK | LOWW |  | Not above FL345 | H24 | S | To reflect condition from LoA between ATC units. |  | 08 JUL 2022
|  |  | EP4004 | EPWWFIR | ED | (EDAB, EDAC, EDBM, EDBN, EDDC, EDDP, EDVE, ETNL) | VIA SUBIX | Not above FL285 | H24 | C | To prevent entering higher EPWW ACC sector layer for short amount of time. To balance traffic demand in ACC sectors. |  | 10 MAY 2023
|  |  | EP4009 | (EKCH, ESMS) | EP, ES | EPGD | via (ELPOL, RUMAR) | Not above FL335 | H24 | S | To reduce sector complexity. To avoid short sector clipping |  | 08 JUL 2022
|  |  | EP4011 | EPWWFIR | (ED, EK, EP, LK, LO) | (EKRN, EDAH, EDDB, EDDC, EDDP, ETNL, LKKV, LKMT, LKPR, LOWW) |  | FL365 | DYNAMIC | C | To prevent entering high layer of ACC sectors in EPWW FIR for a short period of time |  | 18 DEC 2024
|  |  | EP4012 | (EKRN, EDAH, EDDB, EDDC, EDDP, ETNL, LKKV, LKMT, LKPR, LOWW) | (ED, EK, EP, LK, LO) | EPWWFIR |  | FL365 | DYNAMIC | C | To prevent entering high layer of ACC sectors in EPWW FIR for a short period of time |  | 18 DEC 2024
|  |  | EP4013 | EPWWFIR EXC (EPKK, EPKT, EPRZ) | (ED, EK, EP, ES) | (EKCH, ESMS) |  | NOT ABV FL365 | H24 | C | To prevent entering high layer of ACC sectors in EPWW FIR for a short period of time |  | 05 AUG 2023
|  |  | EP4014 | (EKCH, ESMS) | (ED, EK, EP, ES) | EPWWFIR EXC (EPKK, EPKT, EPRZ) |  | NOT ABV FL365 | H24 | C | To prevent entering high layer of ACC sectors in EPWW FIR for a short period of time |  | 05 AUG 2023
|  |  | EP4015 | EPWWFIR | (EP, EY, LZ, UK, UM) | (LZIB, LZTT, UKLL, UMBB, UMGG, EYKA, EYVI, UMKK) |  | NOT ABV FL365 | H24 | C | To prevent entering high layer of ACC sectors in EPWW FIR for a short period of time |  | 05 AUG 2023
|  |  | EP4016 | (LZIB, LZTT, UKLL, UMBB, UMGG, EYKA, EYVI, UMKK) | (EP, EY, LZ, UK, UM) | EPWWFIR |  | NOT ABV FL365 | H24 | C | To prevent entering high layer of ACC sectors in EPWW FIR for a short period of time |  | 05 AUG 2023
|  |  | EP4017 | EP** | EP | EP** |  | FL365 | DYNAMIC | S | To prevent entering high layer of ACC sectors in EPWW FIR for a short period of time |  | 18 DEC 2024
|  |  | LE4001 | (LEBL, LELL, LERS) | LE | BALEARES_GROUP |  | RFL FL195 | H24 | C | To be consistent with LoA LECB-LECP |  | 15 JAN 2025
|  |  | LE4004 | BARCELONA_GROUP | LE | (CANTABRICO_GROUP, LFBZ) |  | RFL FL295 | H24 | C | LoA LECB-LECM |  | 14 JAN 2025
|  |  | LE4005 | BARCELONA_GROUP | LE | MADRID_GROUP |  | RFL FL295 | H24 | S | To be consistent with LECB-LECM LoA |  | 15 JAN 2025
|  |  | LE4006 | LEIB | LE | VALENCIA_GROUP |  | RFL FL175 | H24 | C | To be consistent with LoA LECP-LECL |  | 11 FEB 2025
|  |  | LE4007 | LEIB | LE | (LEBL, LELL, LERS) |  | RFL FL245 | H24 | C | To be consistent with LoA LECB-LECP |  | 15 JAN 2025
|  |  | LE4010 | MADRID_GROUP | LE | MALAGA_GROUP |  | RFL FL315 | H24 | S | To be consistent with LECS-LECM LoA |  | 15 JAN 2025
|  |  | LE4011 | MADRID_GROUP | LE | SEVILLE_GROUP |  | RFL FL315 | H24 | S | To be consistent with LECS-LECM LoA |  | 15 JAN 2025
|  |  | LE4015 | LEIB | LE | PALMA_GROUP |  | RFL FL105 | H24 | S | LECP internal procedures |  | 15 JAN 2025
|  |  | LE4016 | PALMA_GROUP | LE | LEMH |  | RFL FL135 | H24 | S | LECP internal procedures |  | 15 JAN 2025
|  |  | LE4019 | LPPR | LE | MADRID_GROUP | VIA ADORO | RFL FL285 | H24 | C | To be consistent with LPPC-LECM LoA |  | 15 JAN 2025
|  |  | LE4020 | (LEAL, LELC, LEAB, LEMI) | LE | BARCELONA_GROUP |  | RFL FL305 | H24 | C | LECB internal procedures to offload upper sectors, and ensure realistic profiles |  | 15 JAN 2025
|  |  | LE4021 | BALEARES_GROUP | LE | (LEDA, LEZG, LEGE) |  | RFL FL245 | H24 | C | To be consistent with LoA LECB-LECP |  | 15 JAN 2025
|  |  | LE4022 | LEVC | LE | BARCELONA_GROUP |  | RFL FL285 | H24 | C | LECB internal procedures to offload upper sectors, and ensure realistic profiles |  | 15 JAN 2025
|  |  | LE4023 | LEBL | LE | LEAM |  | RFL FL315 | FRI 16:30 (15:30)-MON 08:00 (07:00) | C | LECB internal procedures to offload upper sectors. |  | 15 JAN 2025
|  |  | LE4024 | (PALMA_GROUP, LEIB) | LE | CANTABRICO_GROUP |  | RFL FL335 | 05:00-22:00 (04:00-22:00) | C | To be consistent with LECB-LECM LoA |  | 15 JAN 2025
|  |  | LE4025 | (LELC, LEMI) | LE | LEVC |  | RFL FL235 | 05:00-22:00 (04:00-22:00) | C | LECL internal procedures to offload upper sectors, and ensure realistic profiles |  | 15 JAN 2025
|  |  | LE4026 | MADRID_GROUP | LE | VALENCIA_GROUP |  | RFL FL305 | H24 | C | LECL-LECM & LECB-LECM LoAs, and to avoid upper sectors |  | 15 JAN 2025
|  |  | LE4027 | (PALMA_GROUP, LEMH, LESL) | LE | VALENCIA_GROUP |  | RFL FL245 | H24 | C | To be consistent with LoA LECP-LECL |  | 11 FEB 2025
|  |  | LE4028 | LEGE | LE | (PALMA_GROUP, LEIB) |  | RFL FL305 | H24 | C | To be consistent with LoA LECB-LECP |  | 15 JAN 2025
|  |  | LE4030 | LEDA | LE | BALEARES_GROUP |  | RFL FL305 | H24 | C | To be consistent with LoA LECB-LECP |  | 15 JAN 2025
|  |  | LE4031 | BARCELONA_GROUP | LE | BARCELONA_GROUP |  | RFL FL195 | H24 | C | LECB internal procedures to offload upper sectors, and ensure realistic profiles |  | 15 JAN 2025
|  |  | LE4032 | MADRID_GROUP | LE | (GALICIA_GROUP, LEAS) |  | RFL FL315 | H24 | C | LECM internal procedures to reduce complexity |  | 15 JAN 2025
|  |  | LE4033 | GCGM | LE | GCLP |  | RFL FL125 | H24 | C | To reflect realistic profile and ensure correct sector capture |  | 15 JAN 2025
|  |  | LE4034 | BALEARES_GROUP | LE | MADRID_GROUP |  | RFL FL315 | H24 | S | To be consistent with LECB-LECM LoA |  | 15 JAN 2025
|  |  | LE4036 | CANTABRICO_GROUP | LE | SEVILLE_GROUP |  | RFL FL335 | 06:00-21:00 (05:00-21:00) | C | To offload LECMTLU & LECMDGU sectors |  | 15 JAN 2025
|  |  | LE4037 | CANTABRICO_GROUP | LE | MALAGA_GROUP |  | RFL FL335 | 06:00-21:00 (05:00-21:00) | C | To offload LECMTLU & LECMDGU sectors |  | 15 JAN 2025
|  |  | LE4038 | (LE**, LP**) | LE | BALEARES_GROUP | VIA BCN | RFL FL345 | LAST AIRAC MAR-FIRST AIRAC OCT H24 | C | Letter of Agreement LECB-LECM |  | 15 JAN 2025
|  |  | LE4039 | MADRID_GROUP | LE | BALEARES_GROUP |  | RFL FL325 | H24 | S | To be consistent with LECB-LECM LoA |  | 15 JAN 2025
|  |  | LE4040 | CANTABRICO_GROUP | LE | BARCELONA_GROUP |  | RFL FL305 | H24 | C | To be consistent with LoA LECB-LECM |  | 15 JAN 2025
|  |  | LE4041 | MADRID_GROUP | LE | BARCELONA_GROUP |  | RFL FL305 | H24 | S | To be consistent with LECB-LECM LoA |  | 15 JAN 2025
|  |  | LE4042 | LEMH | LE | PALMA_GROUP |  | RFL FL125 | H24 | S | LECP internal procedures |  | 15 JAN 2025
|  |  | LE4043 | VALENCIA_GROUP | LE | LEIB |  | RFL FL165 | H24 | C | To be consistent with LoA LECP-LECL |  | 11 FEB 2025
|  |  | LE4046 | BARCELONA_GROUP | LE | (LEAL, LELC, LEAB, LEMI) |  | RFL FL305 | H24 | C | LECB internal procedures to offload upper sectors, and ensure realistic profiles |  | 15 JAN 2025
|  |  | LE4047 | PALMA_GROUP | LE | LEIB |  | RFL FL115 | H24 | S | LECP internal procedures |  | 15 JAN 2025
|  |  | LE4048 | MALAGA_GROUP | LE | MADRID_GROUP |  | RFL FL325 | H24 | S | To be consistent with LECS-LECM LoA |  | 15 JAN 2025
|  |  | LE4049 | SEVILLE_GROUP | LE | MADRID_GROUP |  | RFL FL325 | H24 | S | Sevilla Group to Madrid group max FL325 |  | 15 JAN 2025
|  |  | LE4050 | (GALICIA_GROUP, LEAS) | LE | MADRID_GROUP |  | RFL FL305 | H24 | C | LECM internal procedures to reduce complexity |  | 15 JAN 2025
|  |  | LE4052 | VALENCIA_GROUP | LE | (PALMA_GROUP, LEMH, LESL) |  | RFL FL245 | H24 | C | To be consistent with LoA LECP-LECL |  | 11 FEB 2025
|  |  | LE4053 | MALAGA_GROUP | LE | CANTABRICO_GROUP |  | RFL FL345 | 06:00-21:00 (05:00-21:00) | C | To offload LECMTLU & LECMDGU sectors |  | 15 JAN 2025
|  |  | LE4054 | SEVILLE_GROUP | LE | CANTABRICO_GROUP |  | RFL FL345 | 06:00-21:00 (05:00-21:00) | C | To offload LECMTLU & LECMDGU sectors |  | 15 JAN 2025
|  |  | LE4055 | GCLP | LE | GCGM |  | RFL FL125 | H24 | C | To reflect realistic profile and ensure correct sector capture |  | 15 JAN 2025
|  |  | LE4057 | LEGE | LE | (LEMH, LESL) |  | RFL FL245 | H24 | C | To be consistent with LoA LECB-LECP |  | 15 JAN 2025
|  |  | LE4058 | (PALMA_GROUP, LEMH) | LE | (LEBL, LELL, LERS, LESU) |  | RFL FL185 | H24 | C | To comply with LoA LECB-LECP |  | 15 JAN 2025
|  |  | LE4059 | BARCELONA_GROUP | LE | LEVC |  | RFL FL285 | H24 | C | LECB internal procedures to offload upper sectors, and ensure realistic profiles |  | 15 JAN 2025
|  |  | LE4060 | VALENCIA_GROUP | LE | MADRID_GROUP |  | RFL FL305 | H24 | C | LECL-LECM & LECB-LECM LoAs, and to avoid upper sectors |  | 15 JAN 2025
|  |  | LE4061 | LEVC | LE | (LELC, LEMI) |  | RFL FL235 | 05:00-22:00 (04:00-22:00) | C | LECL internal procedures to offload upper sectors, and ensure realistic profiles |  | 15 JAN 2025
|  |  | LE4063 | (LEMH, LESL) | LE | LEIB |  | RFL FL245 | H24 | S | LECP internal procedures |  | 15 JAN 2025
|  |  | LE4064 | LEIB | LE | (LEMH, LESL) |  | RFL FL245 | H24 | S | LECP internal procedures |  | 15 JAN 2025
|  |  | LE4065 | BALEARES_GROUP | LE | (LFBD, PYRENEES_GROUP, TOULOUSE_GROUP) |  | RFL FL345 | AIRAC MAR - FIRST AIRAC OCT H24 | C | To reduce complexity in GO sectors |  | 15 JAN 2025
|  |  | LE4066 | (LEMD, LEVC) | LE | LFMP |  | RFL FL305 | H24 | C | To offload LECBP2R and LECBGO1 sectors |  | 15 JAN 2025
|  |  | LE4067 | CANTABRICO_GROUP | LE | VALENCIA_GROUP |  | RFL FL335 | 06:00-21:00 (05:00-21:00) | C | To offload LECMACC upper sectors |  | 15 JAN 2025
|  |  | LE4068 | CANTABRICO_GROUP | LE | MADRID_GROUP |  | RFL FL335 | H24 | C | To ensure realistic profiles and reduce complexity |  | 15 JAN 2025
|  |  | LE4069 | CANTABRICO_GROUP | LE | (GALICIA_GROUP, LEAS) |  | RFL FL335 | H24 | C | To ensure realistic profiles and reduce complexity |  | 15 JAN 2025
|  |  | LE4070 | (GALICIA_GROUP, LEAS) | LE | CANTABRICO_GROUP |  | RFL FL345 | H24 | C | To offload upper sectors and reduce complexity | POST COVID | 15 JAN 2025
|  |  | LE4071 | SEVILLE_GROUP | LE | (GALICIA_GROUP, LEAS) | VIA LECMACC | RFL FL345 | 06:00-21:00 (05:00-21:00) | C | To offload upper sectors and to reduce complexity |  | 15 JAN 2025
|  |  | LE4072 | MADRID_GROUP | LE | CANTABRICO_GROUP |  | RFL FL345 | H24 | C | To offload upper sectors and to reduce complexity | POST COVID | 15 JAN 2025
|  |  | LE4073 | VALENCIA_GROUP | LE | CANTABRICO_GROUP |  | RFL FL345 | 06:00-21:00 (05:00-21:00) | C | To offload upper sectors and to reduce complexity |  | 15 JAN 2025
|  |  | LE4074 | LESU | LE | LEPA |  | RFL FL175 | H24 | C | LoA LECPACC/LECBACC |  | 15 JAN 2025
|  |  | LE4076 | MADRID_GROUP | LE | BORDEAUX_GROUP |  | RFL FL345 | H24 | C | To avoid complexity on LECMDGU sector due to profiles vertically entering / exiting the sector within a short distance. LECM - LFBB LoA. |  | 15 JAN 2025
|  |  | LE4077 | BORDEAUX_GROUP | LE | MADRID_GROUP |  | RFL FL335 | H24 | C | To avoid complexity on LECMPAU sector due to profiles vertically entering / exiting the sector within a short distance. Internal procedures. |  | 15 JAN 2025
|  |  | LE4078 | LEBZ | LE | (BARCELONA_GROUP, VALENCIA_GROUP) |  | RFL FL345 | 06:00-21:00 (05:00-21:00) | C | To offload LECMTLU sector |  | 18 MAR 2025
|  |  | LE4079 | MALAGA_GROUP | LE | (GALICIA_GROUP, LEAS) |  | RFL FL345 | 06:00-21:00 (05:00-21:00) | C | To offload upper sectors and to reduce complexity |  | 15 JAN 2025
|  |  | LE4080 | (GALICIA_GROUP, LEAS) | LE | MALAGA_GROUP |  | RFL FL345 | 06:00-21:00 (05:00-21:00) | C | To offload upper sectors and to reduce complexity |  | 15 JAN 2025
|  |  | LE4081 | VALENCIA_GROUP | LE | (GALICIA_GROUP, LEAS) |  | RFL FL335 | 06:00-21:00 (05:00-21:00) | C | To offload upper sectors and to reduce complexity |  | 15 JAN 2025
|  |  | LE4082 | (GALICIA_GROUP, LEAS) | LE | VALENCIA_GROUP |  | RFL FL345 | 06:00-21:00 (05:00-21:00) | C | To offload upper sectors and to reduce complexity |  | 15 JAN 2025
|  |  | LE4083 | (GALICIA_GROUP, LEAS) | LE | SEVILLE_GROUP |  | RFL FL345 | 06:00-21:00 (05:00-21:00) | C | To offload upper sectors and to reduce complexity |  | 15 JAN 2025
|  |  | LE4084 | LPPR | (LE, LF, LP) | (BORDEAUX_GROUP, TOULOUSE_GROUP) |  | RFL FL345 | SUMMER 05:00-21:00 | C | To offload upper sectors and to reduce complexity |  | 02 APR 2025
|  |  | LE4085 | (BORDEAUX_GROUP, TOULOUSE_GROUP) | (LE, LF, LP) | LPPR |  | RFL FL335 | SUMMER 05:00-21:00 | C | To offload upper sectors and to reduce complexity |  | 02 APR 2025
|  |  | LE4086 | LEMD | (LE, LP) | LPPT |  | RFL FL335 | 10:00-15:00 (09:00-15:00) | C | To offload upper sectors |  | 15 JAN 2025
|  |  | LE4087 | LPPT | (LP, LE) | LEMD |  | RFL FL325 | 10:00-15:00 (09:00-15:00) | C | To offload upper sectors |  | 15 JAN 2025
|  |  | LE4088 | LEBL | LE | DAAG |  | RFL FL335 | H24 | C | To offload upper sectors in LECBACC |  | 15 JAN 2025
|  |  | LE4089 | DAAG | LE | LEBL |  | RFL FL345 | H24 | C | To offload upper sectors in LECBACC |  | 15 JAN 2025
|  |  | LE4090 | LEVC | LECBCTA | (LFMP, LFML, LFMT) |  | RFL FL305 | SUMMER SUN-FRI (08:30-12:00) & SAT (08:30-14:00) | S | To off-load upper sectors and creative FPLs |  | 15 JAN 2025
|  |  | LE4091 | (LFMP, LFML, LFMT) | LECBCTA | LEVC |  | RFL FL305 | SUMMER SUN-FRI (08:30-12:00) & SAT (08:30-14:00) | S | To off-load upper sectors and creative FPLs |  | 15 JAN 2025
|  |  | LE4092 | (BARCELONA_GROUP, VALENCIA_GROUP) | LE | LEBZ |  | RFL FL335 | 06:00-21:00 (05:00-21:00) | C | To offload LECMTLU sector |  | 18 MAR 2025
|  |  | LE4093 | LPPR | LE | CANTABRICO_GROUP |  | RFL FL345 | 06:00-21:00 (05:00-21:00) | C | To offload upper sectors and to avoid sector cliping |  | 15 JAN 2025
|  |  | LE4094 | CANTABRICO_GROUP | LE | LPPR |  | RFL FL335 | 06:00-21:00 (05:00-21:00) | C | To offload upper sectors and to avoid sector clipping |  | 15 JAN 2025
|  |  | LE4095 | SEVILLE_GROUP | LE | BARCELONA_GROUP | VIA LECMCTA | RFL FL345 | SAT-SUN 06:00-21:00 & SUMMER (05:00-21:00) | C | To offload LECMTLU sector |  | 15 JAN 2025
|  |  | LE4096 | BARCELONA_GROUP | LE | SEVILLE_GROUP | VIA LECMCTA | RFL FL335 | SAT-SUN 06:00-21:00 & SUMMER (05:00-21:00) | C | To offload LECMTLU sector |  | 15 JAN 2025
|  |  | LE4097 | GCTS | GCCCCTA | GCLP |  | RFL FL105 | H24 | S | To adjust flows/levels after NIVARIA project |  | 15 JAN 2025
|  |  | LE4098 | GCLP | GCCCCTA | GCTS |  | RFL FL105 | H24 | S | To adjust flows/levels after NIVARIA project |  | 15 JAN 2025
|  |  | LE4100 | (GMTT, GMTN, GMMW, GMFO, LXGB) | LE | LEMD | VIA MORAL | RFL FL345 | H24 | S | To allocate LEMD arrivals |  | 15 JAN 2025
|  |  | LE4101 | MALAGA_GROUP | LE | BALEARES_GROUP | VIA (ASTRO, OLPOS) | RFL FL325 | H24 | C | To offload LVU sector |  | 15 JAN 2025
|  |  | LE4102 | BALEARES_GROUP | LE | MALAGA_GROUP | VIA (ASTRO, OLPOS) | RFL FL325 | H24 | C | To offload LVU sector |  | 15 JAN 2025
|  |  | LE4103 | (LPFR, SEVILLE_GROUP, LXGB, GMTN, GMTT) | LE | LEZG |  | RFL FL345 | H24 | S | To segregate traffic flows |  | 15 JAN 2025
|  |  | LE4104 | LPPR | (LE, LP) | (VALENCIA_GROUP, LEIB) |  | RFL FL325 | SUMMER 05:00-21:00 | C | To offload upper sectors and to reduce complexity |  | 02 APR 2025
|  |  | LE4105 | (VALENCIA_GROUP, LEIB) | (LE, LP) | LPPR |  | RFL FL335 | SUMMER 05:00-21:00 | C | To offload upper sectors and to reduce complexity |  | 02 APR 2025
|  |  | LE4106 | CENTRO_GROUP | LE | BALEARES_GROUP |  | RFL FL345 | 06:00-21:00 (05:00-21:00) | C | To offload upper sectors and to reduce complexity |  | 18 MAR 2025
|  |  | LE4107 | CENTRO_GROUP | LECMCTA | VALENCIA_GROUP |  | RFL FL325 | 06:00-21:00 (05:00-21:00) | C | To offload upper sectors and to reduce complexity |  | 18 MAR 2025
|  |  | LE4108 | CENTRO_GROUP | LE | (MALAGA_GROUP, SEVILLE_GROUP) |  | RFL FL335 | 06:00-21:00 (05:00-21:00) | C | To offload upper sectors and to reduce complexity |  | 18 MAR 2025
|  |  | LE4109 | BALEARES_GROUP | LE | CENTRO_GROUP |  | RFL FL335 | 06:00-21:00 (05:00-21:00) | C | To offload upper sectors and to reduce complexity |  | 18 MAR 2025
|  |  | LE4110 | VALENCIA_GROUP | LECMCTA | CENTRO_GROUP |  | RFL FL315 | 06:00-21:00 (05:00-21:00) | C | To offload upper sectors and to reduce complexity |  | 18 MAR 2025
|  |  | LE4111 | (MALAGA_GROUP, SEVILLE_GROUP) | LE | CENTRO_GROUP |  | RFL FL345 | 06:00-21:00 (05:00-21:00) | C | To offload upper sectors and to reduce complexity |  | 18 MAR 2025
|  |  | LE4112 | BALEARES_GROUP | LE | LEAS |  | RFL FL335 | SAT-SUN 06:00-21:00 & SUMMER (05:00-21:00) | C | To offload upper sectors and to reduce complexity |  | 18 MAR 2025
|  |  | LE4113 | LEAS | LE | BALEARES_GROUP |  | RFL FL345 | SAT-SUN 06:00-21:00 & SUMMER (05:00-21:00) | C | To offload upper sectors and to reduce complexity |  | 18 MAR 2025
|  |  | LE4114 | LEZG | LECMCTA | (GALICIA_GROUP, CANTABRICO_GROUP, CENTRO_GROUP, LEAS) |  | RFL FL335 | 06:00-21:00 (05:00-21:00) | C | To offload upper sectors and to reduce complexity |  | 18 MAR 2025
|  |  | LE4115 | (GALICIA_GROUP, CANTABRICO_GROUP, CENTRO_GROUP, LEAS) | LECMCTA | LEZG |  | RFL FL345 | 06:00-21:00 (05:00-21:00) | C | To offload upper sectors and to reduce complexity |  | 18 MAR 2025
|  |  | LE4116 | (GMTT,GMTN) | (GM, LE) | CANTABRICO_GROUP |  | RFL FL345 | SUMMER 05:00-21:00 | C | To offload upper sectors and to reduce complexity |  | 02 APR 2025
|  |  | LE4117 | CANTABRICO_GROUP | (GM, LE) | (GMTT,GMTN) |  | RFL FL335 | SUMMER 05:00-21:00 | C | To offload upper sectors and to reduce complexity |  | 02 APR 2025
|  |  | LE4118 | (MALAGA_GROUP, SEVILLE_GROUP) | (LE, LF) | LFBD |  | RFL FL345 | SUMMER 05:00-21:00 | C | To offload upper sectors and to reduce complexity |  | 02 APR 2025
|  |  | LE4119 | LFBD | (LE, LF) | (MALAGA_GROUP, SEVILLE_GROUP) |  | RFL FL335 | SUMMER 05:00-21:00 | C | To offload upper sectors and to reduce complexity |  | 02 APR 2025
|  |  | LE4120 | MADRID_GROUP | (LE, LF) | LFRS | VIA LECMPAI | RFL FL345 | SUMMER 05:00-21:00 | C | To offload LECM upper sectors |  | 02 APR 2025
|  |  | LE4121 | LFRS | (LF, LE) | MADRID_GROUP | VIA LECMPAI | RFL FL335 | SUMMER 05:00-21:00 | C | To offload LECM upper sectors |  | 02 APR 2025
|  |  | LE4122 | LFBD | (LE,LF) | VALENCIA_GROUP | VIA LECMACC | RFL FL335 | 06:00-21:00 (05:00-21:00) | C | To offload LECM upper sectors |  | 04 APR 2025
|  |  | LE4123 | VALENCIA_GROUP | (LE,LF) | LFBD | VIA LECMACC | RFL FL345 | 06:00-21:00 (05:00-21:00) | C | To offload LECM upper sectors |  | 04 APR 2025
|  |  | LE4124 | LEZL | LE | LEIB |  | RFL FL325 | H24 | S | To reduce complexity and offload upper sectors |  | 14 AUG 2025
|  |  | LELP4000 | BARCELONA_GROUP | (LE, LP) | (GALICIA_GROUP, LEAS, CENTRO_GROUP, LPPR) | VIA LECMCTA | RFL FL335 | 05:00-22:00 (04:00-22:00) | S | LECB-LECM LoA |  | 18 MAR 2025
|  |  | LELP4001 | MADRID_GROUP | (LECMUIR, LP) | LPPR |  | RFL FL315 | H24 | S | LPPC-LECM LoA |  | 15 JAN 2025
|  |  | LELP4002 | LPPR | (LECMUIR, LP) | MADRID_GROUP |  | RFL FL325 | H24 | S | LPPC-LECM LoA |  | 15 JAN 2025
|  |  | LELP4003 | (GALICIA_GROUP, LEAS, CENTRO_GROUP, LPPR) | LECMCTA | BARCELONA_GROUP |  | RFL FL325 | 05:00-22:00 (04:00-22:00) | C | To offload upper sectors and to reduce complexity |  | 18 MAR 2025
|  |  | LF4004 | CLERMONT_FERRAND_GROUP | LF | (PARIS_GROUP, LFOB) |  | Not above FL185 | H24 | C | To optimize use of available capacity |  | 04 NOV 2022
|  |  | LF4008 | (BRUSSELS_GROUP, LFQQ) | LF | LFLC |  | Not above FL255 | H24 | C | To optimize use of available capacity |  | 04 NOV 2022
|  |  | LF4011 | (LONDON_SOUTH_GROUP,EGSG) | (EG, LF, LS) | (LYON_GROUP, STRASBOURG_GROUP, SAINT_YAN_GROUP, CHAMBERY_GROUP, BASEL_GROUP, LFLX) | EXC VIA (DIK, KONAN, REDFA) | FL295 | H24 | C | LOA between EGTT/LFRR and SKI SCENARIO |  | 22 JAN 2025
|  |  | LF4017 | BARCELONA_GROUP | LF | GENEVA_AREA, GENEVA_GROUP |  | NOT ABV FL345 ---------- NOT ABV FL325 | H24 ---------- AIRAC MAR - FIRST AIRAC OCT H24 | C | LFMMACC - FDPS limitation |  | 23 APR 2024
|  |  | LF4023 | BORDEAUX_AREA | LF | LILLE_GROUP |  | FL345 | 03:00-23:00 (02:00-22:00) | C | To offload LFBBACC and LFRRACC upper sectors |  | 11 AUG 2024
|  |  | LF4033 | MONTPELLIER_GROUP, NICE_GROUP, PROVENCE_GROUP, RHONE_GROUP, TOULON_GROUP | LF | ORLY_GROUP |  | NOT ABV FL345 | AIRAC MAR - FIRST AIRAC OCT 05:00-23:00 (04:00-22:00) | C | To offload LFMMACC upper sectors |  | 23 APR 2024
|  |  | LF4035 | LFMMFIR | LF | BARCELONA_GROUP | EXC VIA NAKIS | NOT ABV FL305 | AIRAC MAR - FIRST AIRAC OCT H24 | C | To offload LFMMACC upper sectors |  | 23 APR 2024
|  |  | LF4039 | (LFOE, LFOP) | LF | GENEVA_GROUP |  | FL305 | AIRAC JUN - LAST AIRAC OCT 03:00-23:00 (02:00-22:00) | C | To optimize use of available capacity |  | 18 NOV 2024
|  |  | LF4040 | (PARIS_GROUP, LFOB) | LF | RENNES_GROUP |  | Not above FL235 | H24 | C | To optimize use of available capacity |  | 04 NOV 2022
|  |  | LF4042 | (PARIS_GROUP, LFOB) | LF | CHAMBERY_GROUP |  | Not above FL275 | 03:00..23:00 (02:00..22:00) | C | To avoid complexity climbing/descending trafic |  | 15 JUN 2021
|  |  | LF4043 | (PARIS_GROUP, LFOB) | LF | EB** |  | Not above FL245 | H24 | C | To optimize use of available capacity |  | 04 NOV 2022
|  |  | LF4044 | (PARIS_GROUP, LFOB) | EB, ED, LF | (DUESSELDORF_GROUP, EBLG, EDDF/FE/FM/FZ, EHBK/WO, ETOU/SB) |  | Not above FL235 | H24 | C | To optimize use of available capacity |  | 04 NOV 2022
|  |  | LF4058 | (PARIS_GROUP, LFOB, LFPM) | EB, EH, LF | (EHAM/EH/RD) |  | Not above FL305 | H24 | C | revisionprintemps |  | 21 MAR 2024
|  |  | LF4060 | (PARIS_GROUP, LFOB) | LF | (EDDR/FH/RZ, ETAD/AR, ELLX) |  | Not above FL195 | H24 | C | To optimize use of available capacity |  | 04 NOV 2022
|  |  | LF4061 | (PARIS_GROUP, BEAUVAIS_GROUP) | LF | (LESO, LEBB, BORDEAUX_AREA) EXC (LFCR, BORDEAUX_GROUP) | VIA LFBBUBDX | FL355 | AIRAC MAR - FIRST AIRAC OCT 03:00-23:00 (02:00-22:00) | C | To offload LFBBACC upper sectors |  | 10 FEB 2025
|  |  | LF4062 | (PARIS_GROUP, BEAUVAIS_GROUP) | LF | (LFCR, BORDEAUX_GROUP) |  | NOT ABV FL335 | 03:00-23:00 (02:00-22:00) | C | To offload LFBBACC upper sectors |  | 05 AUG 2023
|  |  | LF4063 | (PARIS_GROUP, LFOB) | LFFRAC | LYON_GROUP |  | Not above FL275 | 03:00..23:00 (02:00..22:00) | S | To avoid complexity climbing/descending trafic |  | 16 FEB 2022
|  |  | LF4065 | (PARIS_GROUP, LFOB) | LF | (NANTES_GROUP, LFBH) |  | Not above FL275 | H24 | S | To avoid short yoyo profile |  | 01 DEC 2022
|  |  | LF4072 | (PARIS_GROUP, LFOB) | LF | (GENEVA_AREA, GENEVA_GROUP) |  | Not above FL275 | 2022 03:00..23:00 (02:00..22:00) | C | To avoid complexity climbing/descending trafic |  | 15 JUN 2021
|  |  | LF4074 | (PARIS_GROUP, LFOB) | LF | CLERMONT_FERRAND_GROUP |  | NOT ABV FL255 | H24 | C | To offload LFBBACC sectors |  | 05 AUG 2023
|  |  | LF4076 | LFRRFIR | LF | LILLE_GROUP, EBKT/CV |  | Not above FL285 | H24 | S | To optimize use of available capacity |  | 04 NOV 2022
|  |  | LF4077 | LFRRFIR | LF | (GENEVA_GROUP, MONTPELLIER_GROUP, RHONE_GROUP) |  | NOT ABV FL355 | H24 | C | To offload LFRRACC and LFBBACC upper sectors |  | 12 JAN 2024
|  |  | LF4078 | RENNES_GROUP | LF | PARIS_GROUP, LFOB |  | Not above FL195 | H24 | C | Maintain short flight into LFRN sectors |  | 08 SEP 2021
|  |  | LF4079 | LFRRFIR | LF | (BASEL_GROUP, STRASBOURG_GROUP) |  | FL275 ---------- FL335 | AIRAC MAR - FIRST AIRAC OCT H24 ---------- LAST AIRAC OCT - AIRAC FEB H24 | C | 2. MAC seasonality |  | 11 AUG 2024
|  |  | LF4084 | (BASEL_GROUP, LSGG, LSZH) | LFEECTAE | (EBAW, EBBR, EBCI, EBKT, EBMB, EBZW, EDDF, EDDG, EDDK, EDDL, EDFE, EDFM, EDFZ, EDLA, EDLE, EDLM, EDLP, EDLV, EDLS, EDLW, EDVK, EDWO, EHBD, EHEH, EHGR, EHVK, EHWO, ETNG, ETNN, ETOU) | VIA LFEECTAE | NOT ABV FL315 | H24 | C | to follow LoA requirements |  | 05 AUG 2023
|  |  | LF4086 | LILLE_GROUP | LF | LYON_GROUP |  | Not above FL295 | H24 | C | To optimize use of available capacity |  | 04 NOV 2022
|  |  | LF4087 | MILANO_GROUP EXC (LIME, LIMP, LSZS) | LI, LF, LE | BARCELONA_GROUP |  | NOT ABV FL335 | AIRAC MAR - FIRST AIRAC OCT 05:00-23:00 (04:00-22:00) | C | To offload upper sectors, to reduce complexity Loa between LIMM and LFMMACC |  | 23 APR 2024
|  |  | LF4088 | MILANO_GROUP | LF | LEMH, LESL, PALMA_GROUP | VIA DIVKO | NOT ABV FL355 | AIRAC MAR - FIRST AIRAC OCT 05:00-23:00 (04:00-22:00) | C | To offload upper sectors in LFMMACC. |  | 23 APR 2024
|  |  | LF4089 | (LIP*, LIME, LIMP, LIRP, LIRQ, LSZS) | (LE, LF, LI) | BARCELONA_GROUP | VIA LFMMBB | FL350 | AIRAC MAR - FIRST AIRAC OCT 05:00-23:00 (04:00-22:00) | C | To offload upper sectors in LFMMACC. |  | 05 JUN 2025
|  |  | LF4094 | (FARNBOROUGH_GROUP, LONDON_GROUP, EGHH, EGHI) | EG, LF | LFRRFIR |  | NOT ABV FL295 | H24 | C | To avoid the complexity of climbing and immediately descending traffic in a very busy airspace |  | 13 JUN 2024
|  |  | LF4096 | (LONDON_GROUP, FARNBOROUGH_GROUP) | (EG, LF) | (BORDEAUX_AREA, LFLC, LESO) |  | FL355 | H24 | C | To offload LFRRACC and LFBBACC upper secTors |  | 11 AUG 2024
|  |  | LF4099 | GENEVA_AREA, GENEVA_GROUP | LS, LF, LE | BARCELONA_GROUP | EXC VIA NAKIS | NOT ABV FL355 | AIRAC MAR - FIRST AIRAC OCT 03:00-23:00 (02:00-22:00) | C | To offload LFMMACC upper sectors |  | 23 APR 2024
|  |  | LF4100 | GENEVA_GROUP | LF | DEAUVILLE_GROUP |  | Not above FL285 | 03:00..23:00 (02:00..22:00) | C | To optimize use of available capacity |  | 04 NOV 2022
|  |  | LF4105 | GENEVA_GROUP | LF | ORLY_GROUP |  | Not above FL265 | H24 | C | To avoid complexity climbing/descending trafic |  | 21 JUN 2022
|  |  | LF4108 | LYON_GROUP | LF | EB** | via CLM | Not above FL305 | 03:00..23:00 (02:00..22:00) | C | To avoid complexity climbing/descending trafic |  | 15 JUN 2021
|  |  | LF4109 | LYON_GROUP | LF | DEAUVILLE_GROUP |  | Not above FL285 | 03:00..23:00 (02:00..22:00) | C | To optimize use of available capacity |  | 04 NOV 2022
|  |  | LF4110 | LYON_GROUP | LF | LILLE_GROUP |  | FL305 ---------- FL285 | AIRAC NOV-AIRAC FEB 03:00-23:00 ---------- AIRAC MAR-LAST AIRAC OCT 02:00-22:00 | C | 2. MAC seasonality |  | 18 OCT 2024
|  |  | LF4115 | NANTES_GROUP | LF | (PARIS_GROUP, DEAUVILLE_GROUP) |  | Not above FL245 | H24 | C | Airspace decomplexification strategy |  | 12 AUG 2022
|  |  | LF4120 | MONTPELLIER_GROUP, PROVENCE_GROUP, RHONE_GROUP | LF | EDNY, LS**, LFEEFIR |  | NOT ABV FL305 ---------- NOT ABV FL325 | AIRAC MAR - FIRST AIRAC OCT H24 ---------- LAST AIRAC OCT - AIRAC FEB H24 | C | Loa LFMMACC/LSAG To reduce complexity |  | 23 APR 2024
|  |  | LF4123 | (PARIS_GROUP, LFOB) | LF | (LFSG/SN/SX) |  | Not above FL195 | H24 | C | To optimize use of available capacity |  | 04 NOV 2022
|  |  | LF4125 | (GENEVA_AREA, GENEVA_GROUP) | LF | (NICE_GROUP, TOULON_GROUP) | via VEVAR | Not above FL235 | 03:00..23:00 (02:00..22:00) | C | To optimize use of available capacity |  | 04 NOV 2022
|  |  | LF4126 | NANTES_GROUP | LF | BORDEAUX_GROUP |  | NOT ABV FL195 | H24 | C | To offload LFBBACC secTors |  | 05 AUG 2023
|  |  | LF4127 | TOULON_GROUP | LF, LS, ED | EDNY, LS**, LFSB, LFSM | VIA LTP | NOT ABV FL305 | AIRAC MAR - FIRST AIRAC OCT H24 | C | To reduce complexity in LFMMACC. |  | 23 APR 2024
|  |  | LF4128 | (EDDS/FM/TD, ETAR, STRASBOURG_GROUP) | LF | (LFJR/RG/RK/RM/RN, LFO*) |  | Not above FL285 | 03:00..23:00 (02:00..22:00) | C | To optimize use of available capacity |  | 04 NOV 2022
|  |  | LF4131 | BASEL _GROUP | LF | (ELLX, EDFH) |  | FL195 | 03:00..23:00 (02:00..22:00) | C | capacity for higher sectors |  | 07 OCT 2024
|  |  | LF4132 | MONTPELLIER_GROUP, NICE_GROUP, PROVENCE_GROUP, RHONE_GROUP, TOULON_GROUP | LFMMACC, LFFFACC | LILLE_GROUP, ROISSY_GROUP, LFOB, LFOP |  | NOT ABV FL385 ---------- NOT ABV FL345 | H24 ---------- AIRAC MAR - FIRST AIRAC OCT 03:00-23:00 (02:00-22:00) | C | LFMMACC - FDPS limitation - Capacity |  | 23 APR 2024
|  |  | LF4137 | EHAM | EB, LF | LFLC |  | Not above FL315 | H24 | C | To optimize use of available capacity |  | 04 NOV 2022
|  |  | LF4138 | (PARIS_GROUP, BEAUVAIS_GROUP) | LF | (MONTPELLIER_GROUP, RHONE_GROUP) |  | NOT ABV FL355 | 03:00-23:00 (02:00-22:00) | C | To offload LFBBACC upper sectors Revisionprintemps |  | 26 DEC 2023
|  |  | LF4139 | (CHAMBERY_GROUP, LYON_GROUP) | LF | LFPB | via (PIBAT, MOU) | Not above FL185 | H24 | C | To optimize use of available capacity |  | 04 NOV 2022
|  |  | LF4140 | (LFBH, LFBI, LFBN, LFDN) | LF, EG | SEVERN_GROUP |  | NOT ABV FL345 | H24 | C | To optimize use of available capacity |  | 13 JUN 2024
|  |  | LF4149 | (BORDEAUX_AREA EXC (LFBO, LFBP, LFBT, LFBZ) | LF | ORLY_GROUP |  | FL285 ---------- FL345 | AIRAC MAR - FIRST AIRAC OCT 03:00-23:00 (02:00-22:00) ---------- LAST AIRAC OCT - AIRAC FEB 03:00-23:00 (02:00-22:00) | C | To offload LFBBACC upper sectors |  | 11 AUG 2024
|  |  | LF4150 | (BORDEAUX_AREA, LESO, LEBB) | LF | (BEAUVAIS_GROUP, ROISSY_GROUP) | VIA LFBBUBDX | FL345 | AIRAC MAR - FIRST AIRAC OCT 03:00-23:00 (02:00-22:00) | C | To offload LFBBACC upper sectors |  | 10 FEB 2025
|  |  | LF4157 | (BORDEAUX_AREA, LFLC) | LF | BARCELONA_GROUP |  | FL345 | 03:00-23:00 (02:00-22:00) | C | To offload LFBBACC upper secTors |  | 11 AUG 2024
|  |  | LF4159 | (NICE_GROUP, TOULON_GROUP) | LF | LIEA/EO |  | Not above FL295 | 04:00..22:00 | C | To optimize use of available capacity |  | 04 NOV 2022
|  |  | LF4166 | (PARIS_GROUP, LFOB) | LF | LFOK |  | Not above FL125 | H24 | C | To optimize use of available capacity |  | 04 NOV 2022
|  |  | LF4167 | (BORDEAUX_GROUP) | LF | (LFBH, LFBN) |  | NOT ABV FL115 | H24 | C | To offload LFBBACC secTors |  | 05 AUG 2023
|  |  | LF4168 | BORDEAUX_GROUP | LF | BIARRITZ_GROUP |  | NOT ABV FL145 | H24 | C | To offload LFBBACC secTors |  | 05 AUG 2023
|  |  | LF4169 | PYRENEES_GROUP | LF | (BIARRITZ_GROUP, TOULOUSE_GROUP) |  | NOT ABV FL145 | H24 | C | To offload LFBBACC secTors |  | 05 AUG 2023
|  |  | LF4170 | NICE_GROUP, TOULON_GROUP | LF, LI | ROME_GROUP |  | NOT ABV FL305 | AIRAC MAR - FIRST AIRAC OCT H24 | C | To offload upper sectors in LFMMACC |  | 23 APR 2024
|  |  | LF4171 | TOULOUSE_GROUP | LF | (LFCR, LFLW) |  | NOT ABV FL145 | H24 | C | To offload LFBBACC secTors |  | 05 AUG 2023
|  |  | LF4174 | (POITIERS_GROUP, LIMOGES_GROUP) | LF | EBBUFIR |  | Not above FL285 | 03:00..23:00 (02:00..22:00) | C | capacity enhancer |  | 24 DEC 2021
|  |  | LF4175 | (CHAMBERY_GROUP, LYON_GROUP) | (EB, ED, EH, LF) | (EBAW, EBBR, EBCI, EBKT, EBMB, EBZW, EDDF, EDDG, EDDK, EDDL, EDFE, EDFM, EDFZ, EDLA, EDLE, EDLM, EDLP, EDLV, EDLS, EDLW, EDVK, EDWO, EHBD, EHEH, EHGR, EHVK, EHWO, ETNG, ETNN, ETOU) | VIA LFEECTAE | NOT ABV FL325 | H24 | C | to follow LoA requirements Candidate for Dynamic RAD trial 2021 |  | 05 JAN 2024
|  |  | LF4177 | (CHAMBERY_GROUP, LYON_GROUP, SAINT_YAN_GROUP) | LF | (MONTPELLIER_GROUP, NICE_GROUP, PROVENCE_GROUP, RHONE_GROUP, TOULON_GROUP) |  | Not above FL295 | H24 | C | revisionprintemps |  | 20 JAN 2022
|  |  | LF4178 | (DEAUVILLE_GROUP) | LF | (CHAMBERY_GROUP, GENEVA_GROUP, LYON_GROUP) |  | Not above FL295 | H24 | C | To optimize use of available capacity |  | 04 NOV 2022
|  |  | LF4179 | GENEVA_GROUP, LYON_GROUP, LFLB, LFLC, LFLP | LF | BASTIA_GROUP |  | NOT ABV FL335 ---------- NOT ABV FL355 | AIRAC MAR - FIRST AIRAC OCT H24 ---------- LAST AIRAC OCT - AIRAC FEB H24 | C | To offload upper sectors in LFMMACC |  | 23 APR 2024
|  |  | LF4185 | CHAMBERY_GROUP | LF | DEAUVILLE_GROUP |  | Not above FL285 | H24 | C | To optimize use of available capacity |  | 04 NOV 2022
|  |  | LF4186 | CHAMBERY_GROUP | LF | LILLE_GROUP |  | Not above FL305 | H24 | C | traffic orientation |  | 15 JUN 2021
|  |  | LF4187 | BORDEAUX_AREA EXC (BIARRITZ_GROUP, TOULOUSE_GROUP) | LF | (CHAMBERY_GROUP, CLERMONT_FERRAND_GROUP, LYON_GROUP) |  | FL285 ---------- FL345 | AIRAC MAR - FIRST AIRAC OCT 03:00-23:00 (02:00-22:00) ---------- LAST AIRAC OCT - AIRAC FEB 03:00-23:00 (02:00-22:00) | C | To offload LFBBACC upper sectors |  | 11 AUG 2024
|  |  | LF4189 | LFRRFIR | LF | (CHAMBERY_GROUP, CLERMONT_FERRAND_GROUP, LYON_GROUP) |  | NOT ABV FL345 | H24 | C | To offload LFBBACC upper secTors |  | 05 AUG 2023
|  |  | LF4192 | (BORDEAUX_AREA, LFLC, LESO) | LF | RENNES_GROUP |  | FL285 ---------- FL325 | AIRAC MAR - FIRST AIRAC OCT H24 ---------- LAST AIRAC OCT - AIRAC FEB H24 | C | To offload LFBBACC and LFRRACC upper sectors |  | 11 AUG 2024
|  |  | LF4193 | (BORDEAUX_AREA, LFLC, LESO) EXC (BORDEAUX_GROUP) | LF | NANTES_GROUP |  | FL285 ---------- FL325 | AIRAC MAR - FIRST AIRAC OCT H24 ---------- LAST AIRAC OCT - AIRAC FEB H24 | S | to offload LFBBACC upper sectors ------------------- due to FDPS limitations |  | 11 AUG 2024
|  |  | LF4197 | (EBBR, EDDK/DL) | EB, ED, LF | (LFSB, LSGG/ZH) | VIA LFEECTAE | NOT ABV FL315 | H24 | C | traffic orientation |  | 05 JAN 2024
|  |  | LF4199 | PARIS_GROUP | (ED, LF) | EDDM | VIA LUPEN | RFL FL355 | H24 | C | traffic orientation |  | 26 JUN 2025
|  |  | LF4201 | (EGTTFIR EXC (LONDON_SOUTH_GROUP, EGHH, EGHI)) | EG, LF, LS | (LFLB, LFLI, LFLP, LFLS, LSGG, LSGL, LSGS) |  | NOT ABV FL355 | 14 DEC 24 - 6 APR 2025 SAT-SUN 06:00-18:00 (05:00-17:00) | C | SKI |  | 24 OCT 2024
|  |  | LF4203 | (LFLB, LFLL, LFLP, LFLS, LFLY) | LF | (LFPB, LFPN, LFPT, LFPV) |  | NOT ABV FL185 | 14 DEC 24 - 6 APR 2025 SAT-SUN 06:00-18:00 (05:00-17:00) | C | SKI |  | 24 OCT 2024
|  |  | LF4204 | (LFLL, LFLS, LFLY, LFLB, LFLP) | LF | LFPG |  | NOT ABV FL265 | 14 DEC 24 - 6 APR 2025 SAT-SUN 06:00-18:00 (05:00-17:00) | C | SKI |  | 24 OCT 2024
|  |  | LF4206 | LSGS | LF | LFP* |  | NOT ABV FL305 | 14 DEC 24 - 6 APR 2025 SAT-SUN 06:00-18:00 (05:00-17:00) | C | SKI |  | 24 OCT 2024
|  |  | LF4209 | BASTIA_GROUP | LF | MONTPELLIER_GROUP, PROVENCE_GROUP |  | NOT ABV FL285 | AIRAC MAR - FIRST AIRAC OCT H24 | C | To offload LFMMACC upper secTors |  | 23 APR 2024
|  |  | LF4212 | POITIERS_GROUP | LF | PARIS_GROUP |  | Not above FL195 | 03:00..23:00 (02:00..22:00) | C | To optimize use of available capacity |  | 04 NOV 2022
|  |  | LF4215 | LONDON_GROUP | EG, LF | (LFBI, LFBL, LFBU, LFLX, LFOT) |  | NOT ABV FL275 | H24 | C | To optimize use of available capacity |  | 13 JUN 2024
|  |  | LF4216 | PROVENCE_GROUP | LF | (NICE_GROUP, TOULON_GROUP) |  | Not above FL115 | H24 | C | To optimize use of available capacity |  | 04 NOV 2022
|  |  | LF4219 | NICE_GROUP | LF | TOULON_GROUP |  | Not above FL115 | H24 | C | To optimize use of available capacity |  | 04 NOV 2022
|  |  | LF4221 | (LFMD/MN) | LF | LFTZ |  | Not above FL075 | H24 | C | To optimize use of available capacity |  | 04 NOV 2022
|  |  | LF4222 | LILLE_GROUP | LF | LFRRFIR |  | FL275 ---------- FL315 | AIRAC MAR - FIRST AIRAC OCT H24 ---------- LAST AIRAC OCT - AIRAC FEB H24 | C | 2. MAC seasonality |  | 11 AUG 2024
|  |  | LF4223 | EGTTFIR | (EG, LF) | LFSD |  | FL355 | H24 | C | traffic orientations |  | 11 AUG 2024
|  |  | LF4224 | LFLC | LF | LFLN |  | Not above FL115 | H24 | C | To optimize use of available capacity |  | 04 NOV 2022
|  |  | LF4226 | BARCELONA_GROUP | LE, LF, LI | LIME, LIMP, LIPE, LIPX, LIQS, LIRQ, LSZA, LSZL, LSZS | VIA NOSTA | NOT ABV FL345 | AIRAC MAR - FIRST AIRAC OCT 05:00-23:00 (04:00-22:00) | C | To offload upper sectors in LFMMACC |  | 23 APR 2024
|  |  | LF4227 | (GENEVA_AREA, GENEVA_GROUP) | LF | LILLE_GROUP |  | NOT ABV FL325 | H24 | C | To avoid complexity climbing/descending trafic |  | 03 OCT 2023
|  |  | LF4228 | (LFBA/CI/CK/DJ/BR) | LF | (LFBA/CI/CK/DJ/BR) |  | Not above FL075 | H24 | C | To optimize use of available capacity |  | 04 NOV 2022
|  |  | LF4229 | LFMK | LF | (LFDJ/BR) |  | Not above FL075 | H24 | C | To optimize use of available capacity |  | 04 NOV 2022
|  |  | LF4230 | (LFBA/CI) | LF | LFMK |  | Not above FL075 | H24 | C | To optimize use of available capacity |  | 04 NOV 2022
|  |  | LF4231 | LFMK | LF | LFBA | via AGN | Not above FL075 | H24 | C | To optimize use of available capacity |  | 04 NOV 2022
|  |  | LF4232 | (ZURICH_AREA, LFEEFIR) | LF | PARIS_GROUP | via RLP | Not above FL195 | H24 | C | To optimize use of available capacity |  | 04 NOV 2022
|  |  | LF4233 | AJACCIO_GROUP, BASTIA_GROUP | LF | LFOE, LFOH, LFOK, LFOP, LFRC, LFRG, LFRK |  | FL345 | AIRAC MAR - FIRST AIRAC OCT 04:00 - 22:00 | C | To optimize use of available capacity |  | 21 OCT 2024
|  |  | LF4234 | BASTIA_GROUP, LFKO | LF | ROISSY_GROUP, LFOB |  | NOT ABV FL365 | AIRAC MAR - FIRST AIRAC OCT 03:00-23:00 (02:00-22:00) | C | To offload upper sectors in LFMMACC and LFFFACC. |  | 23 APR 2024
|  |  | LF4236 | PROVENCE_GROUP | LF | TOULOUSE_GROUP |  | NOT ABV FL285 | 03:00-23:00 (02:00-22:00) | C | To offload LFBBACC upper secTors |  | 05 AUG 2023
|  |  | LF4237 | LFBD | LF | LFML |  | NOT ABV FL355 | 03:00-23:00 (02:00-22:00) | C | To offload LFBBACC upper secTors Revisionprintemps |  | 05 AUG 2023
|  |  | LF4238 | (LFBO, LFBP, LFBT, LFBZ, LESO, LEBB) | LF | ORLY_GROUP | VIA LFBBUBDX | FL345 ---------- FL365 | AIRAC MAR-FIRST AIRAC OCT 03:00-23:00 (02:00-22:00) ---------- LAST AIRAC OCT-AIRAC FEB 03:00-23:00 (02:00-22:00) | C | To offload LFBBACC upper sectors |  | 10 FEB 2025
|  |  | LF4239 | LFMP | LF | ORLY_GROUP |  | NOT ABV FL345 | AIRAC MAR-FIRST AIRAC OCT 03:00-23:00 (02:00-22:00) | C | To offload LFBBACC upper secTors |  | 20 APR 2024
|  |  | LF4240 | ORLY_GROUP | LF | (LFLA/OK/QB) |  | Not above FL115 | H24 | C | To optimize use of available capacity |  | 04 NOV 2022
|  |  | LF4241 | AJACCIO_GROUP, LIEA, LIEO | LF | LYON_GROUP, GENEVA_AREA, GENEVA_GROUP, LFLB, LFLP | VIA (PIGOS, LFMMFF) | NOT ABV FL345 | AIRAC MAR - FIRST AIRAC OCT 05:00-23:00 (04:00-22:00) | C | To offload upper sectors in LFMMACC. |  | 23 APR 2024
|  |  | LF4242 | LYON_GROUP, GENEVA_AREA, GENEVA_GROUP, LFLB, LFLP | LF | AJACCIO_GROUP, LIEA, LIEO | VIA KOLON | NOT ABV FL355 | AIRAC MAR - FIRST AIRAC OCT 05:00-23:00 (04:00-22:00) | C | To offload upper sectors in LFMMACC. |  | 23 APR 2024
|  |  | LF4243 | PROVENCE_GROUP | LF, LI | ROME_GROUP |  | NOT ABV FL305 | AIRAC MAR - FIRST AIRAC OCT 05:00-23:00 (04:00-22:00) | C | To offload upper sectors in LFMMACC. |  | 23 APR 2024
|  |  | LF4247 | (BASEL_GROUP, STRASBOURG_GROUP) | LF | LFRRFIR |  | FL285 ---------- FL345 | AIRAC MAR - FIRST AIRAC OCT H24 ---------- LAST AIRAC OCT - AIRAC FEB H24 | C | Seasonal procedure |  | 11 AUG 2024
|  |  | LF4250 | (GENEVA_GROUP, LYON_GROUP, LSZH, LSZB, BASEL_GROUP) | LF | (EBLG, EHBK, EDFH, EDLN, ELLX, ETAD, ETSB, EBSP) | VIA LFEECTAE | NOT ABV FL305 | H24 | C | to follow LoA requirements |  | 05 AUG 2023
|  |  | LF4251 | BASEL_GROUP | LF | (EBLG, EHBK, EDLN) |  | Not above FL305 | H24 | C | To optimize use of available capacity |  | 04 NOV 2022
|  |  | LF4253 | LFML | LF | LFBD |  | NOT ABV FL365 | 03:00-23:00 (02:00-22:00) | C | To offload LFBBACC upper secTors Revisionprintemps |  | 05 AUG 2023
|  |  | LF4254 | (MONTPELLIER_GROUP, NICE_GROUP, PROVENCE_GROUP, RHONE_GROUP, TOULON_GROUP) | LF | (EBKT/CV) | via (BULOL, MOPEM) | Not above FL345 | H24 | C | To optimize use of available capacity |  | 04 NOV 2022
|  |  | LF4255 | BRUSSELS_GROUP | LF | LYON_GROUP | via LESDO | Not above FL295 | H24 | C | capacity enhancer |  | 24 DEC 2021
|  |  | LF4256 | (LFRRFIR, JERSEY_GROUP) | LF | (EDDF, EDDG, EDDK, EDFM, EDDL, EDLP, EDLV, EDLW, EH** EXC EHBK) | VIA LFRRCTA | FL345 | AIRAC MAR - FIRST AIRAC OCT H24 | C | SW Axis management |  | 11 AUG 2024
|  |  | LF4260 | BIARRITZ_GROUP | LF | (CHAMBERY_GROUP, CLERMONT_FERRAND_GROUP, LYON_GROUP) |  | NOT ABV FL345 | 03:00-23:00 (02:00-22:00) | C | To offload LFBBACC upper sectors Revisionprintemps |  | 05 AUG 2023
|  |  | LF4261 | (BORDEAUX_AREA, LFOT, LESO) | LF | GENEVA_GROUP |  | FL345 | 03:00-23:00 (02:00-22:00) | C | To offload LFBBACC upper secTors |  | 11 AUG 2024
|  |  | LF4263 | (PARIS_GROUP, BEAUVAIS_GROUP) | LF | (LIMC, LSZA/ZL/ZS) | VIA LFEECTAE | NOT ABV FL335 | H24 | C | To optimize use of available capacity |  | 05 JAN 2024
|  |  | LF4264 | PARIS_GROUP | LF | LFJL | via MMD | Not above FL245 | H24 | C | To optimize use of available capacity |  | 04 NOV 2022
|  |  | LF4265 | (PARIS_GROUP, LFOB) | (ED, LF, LS) | (EDDS, EDTD) | VIA LUPEN | NOT ABV FL295 | AIRAC NOV-AIRAC FEB H24 | C | Seasonal procedure |  | 05 AUG 2023
|  |  | LF4266 | (EDDS/TD) | LF | (PARIS_GROUP, LFOB) | via LUPEN | Not above FL245 | H24 | C | capacity for higher sectors |  | 09 JUL 2021
|  |  | LF4268 | STRASBOURG_GROUP | LF | (PARIS_GROUP, LFOB) |  | FL245 ---------- FL285 | AIRAC MAR-LAST AIRAC OCT 03:00-23:00 (02:00-22:00) ---------- AIRAC NOV-AIRAC FEB 03:00-23:00 (02:00-22:00) | C | Seasonal procedure |  | 18 OCT 2024
|  |  | LF4271 | (LYON_GROUP, CHAMBERY_GROUP, CLERMONT_FERRAND_GROUP, SAINT_YAN_GROUP) | LF | (LYON_GROUP, CHAMBERY_GROUP, CLERMONT_FERRAND_GROUP, SAINT_YAN_GROUP) |  | WITH RFL NOT ABV FL145 | H24 | C | Loa LFLL/LFMM, to comply with the internal system |  | 05 AUG 2023
|  |  | LF4272 | (PARIS_GROUP, LFOB) | LF | (EDDS, EDTD) | VIA LUPEN | FL255 | AIRAC MAR-LAST AIRAC OCT H24 | C | Seasonal procedure SEE LF4265 |  | 18 OCT 2024
|  |  | LF4273 | BASEL_GROUP | LF | (ELLX, EDFH) |  | NOT ABV FL305 | 23:00-03:00 (22:00-02:00) | C | SEE LF4131 |  | 05 AUG 2023
|  |  | LF4275 | (PARIS_GROUP, LFOB) | LF | STRASBOURG_GROUP |  | FL255 ---------- FL295 | AIRAC MAR-LAST AIRAC OCT 03:00-23:00 (02:00-22:00) ---------- AIRAC NOV-AIRAC FEB 03:00-23:00 (02:00-22:00) | C | Seasonal procedure |  | 18 OCT 2024
|  |  | LF4277 | (EDDL, EDDF, EDFH, EDDK, EDLP, EDDG, EDLV, EDLW, EDFM, EDLA, EDWO, EDLS, EDVK, EDFE, EDFZ, ETNG, ETOU, ELLX, LFST) | (EB, ED, EH, LF) | (LFO*, LFRG, LFRK, LFRM, LFJR, LFLX, LFQG, LFLD, LFLA, EGJJ, EGJB) |  | FL315 | AIRAC MAR - FIRST AIRAC OCT H24 | C | traffic orientations |  | 11 AUG 2024
|  |  | LF4278 | LFEEFIR | LF | (LIMOGES_GROUP, POITIERS_GROUP, LFQG) | VIA TRO B373 MOU | FL195 | H24 | C | To optimize use of available capacity |  | 07 OCT 2024
|  |  | LF4279 | ELLX | LF | (EGHH, EGHI, EGHL, EGLF, EGLK, EGTF, EGVO, EGTD, EGKB, EGKA, EGLC, EGLD, EGMC, EGMD, EGSG, EGSX, EGTO, EGTR) | VIA LFEE5R | FL345 ---------- FL305 | AIRAC NOV - AIRAC FEB H24 ---------- AIRAC MAR - LAST AIRAC OCT H24 | C | capacity for higher sectors |  | 18 OCT 2024
|  |  | LF4280 | (ELLX, EDDS) | LF | (EGDM, EGDY, EGBP, EGKK, EGLL) | VIA LFEE5R | FL365 ---------- FL345 | AIRAC NOV - AIRAC FEB H24 ---------- AIRAC MAR - LAST AIRAC OCT H24 | C | traffic orientation |  | 18 OCT 2024
|  |  | LF4281 | (PARIS_GROUP, LFOB, LFLX) | LF | (BORDEAUX_AREA, LFMP, LFMT, LFML, LFMI, LFMV, LFMU, LEBB, LESO) | VIA LFBBUBDX | FL295 | DYNAMIC | C | SW Axis Management To offload LFBBACC upper secTors | DYNAMIC RAD TRIAL DURING SUMMER SEASON 2025 | 10 FEB 2025
|  |  | LF4282 | LSGG | LF | (EGKB, EGHH, EGHI, EGLC, EGLF) | VIA LFEECTA | FL345 | AIRAC MAR - LAST AIRAC OCT 14:00-21:00 | C | traffic orientation |  | 18 OCT 2024
|  |  | LF4284 | (EDDF, EDDM, EDSB, EDTL) | LF | EG** | VIA LFEECTA | FL345 | AIRAC APR - LAST AIRAC OCT H24 | C | capacity for higher sectors |  | 18 OCT 2024
|  |  | LF4285 | (BASEL_GROUP, LS** EXC (LSGG)) | LF | (EGKB, EGHH, EGHI, EGLC, EGLF, EGKA, EGLD, EGMC, EGMD, EGSG, EGSX, EGTF, EGTO, EGTR, EGHL, EGHO, EGHQ, EGHR, EGLK, EGVO, EGTD) | VIA LFEECTA | FL345 | AIRAC APR - LAST AIRAC OCT H24 | C | traffic orientation |  | 18 OCT 2024
|  |  | LF4286 | TOULOUSE_GROUP | LF | MONTPELLIER_GROUP |  | NOT ABV FL195 | H24 | C | To offload LFBBACC upper secTors |  | 05 AUG 2023
|  |  | LF4287 | BARCELONA_GROUP | LF | (SEVERN_GROUP, FARNBOROUGH_GROUP, EGKB, EGKK, EGLC, EGLL, EGMC, EGTO, EGWU) | VIA LFRRCTA | NOT ABV FL345 | AIRAC MAR-FIRST AIRAC OCT 09:00-13:00 | C | SW Axis Management To offload LFBBACC and LFRRACC upper secTors |  | 20 APR 2024
|  |  | LF4288 | BORDEAUX_GROUP | LF | LFSB/ST |  | Not above FL345 | 03:00..23:00 (02:00..22:00) | C | To offload LFBBACC upper secTors Revisionprintemps | To offload LFBBACC upper secTors | 16 FEB 2022
|  |  | LF4289 | EGTTFIR | EG, LF | BASEL_GROUP |  | Not above FL335 | H24 | C | LOA LFEE-LFRR |  | 08 SEP 2021
|  |  | LF4290 | (EHAM,EHEH, EHRD) | (EH, LF) | LYON_GROUP | VIA LESDO | FL295 | AIRAC APR - LAST AIRAC OCT H24 | C | traffic orientation |  | 18 NOV 2024
|  |  | LF4291 | LFMMFIR EXC (LFKF, LFKJ, LFKO) | LF | (LFBK, LFLC, LFLD, LFLV, LFLX, LFMH, LFOA, LFOJ, LFOZ, LFQG) |  | NOT ABV FL305 | H24 | C | Loa between LFMM and LFBB |  | 05 AUG 2023
|  |  | LF4293 | (LFLB,LFLP) | LF | (LFLL, LFLS, LFLY) |  | NOT ABV FL085 | H24 | C | LOA LFLB/LFLL |  | 05 AUG 2023
|  |  | LF4294 | TOULOUSE_GROUP | LF | (CHAMBERY_GROUP, CLERMONT_FERRAND_GROUP, LYON_GROUP) |  | NOT ABV FL295 | 03:00-23:00 (02:00-22:00) | C | To offload LFBBACC upper sectors |  | 05 AUG 2023
|  |  | LF4295 | (LONDON_SOUTH_GROUP, EGHH, EGHI) | (EG, LF) | (LFLL, LFLY, LFLU) | VIA ODEBU | 1.FL275 2.FL315 | 1. 14 DEC 24 - 6 JAN 2025 05:00-20:00 (04:00-19:00) 2. 7 JAN 25 - 6 APR 2025 05:00-20:00 (04:00-19:00) | C | SKI Revisionprintemps |  | 24 OCT 2024
|  |  | LF4296 | (LFLL, LFLS, LFLY, LFLB, LFLP) | LF | LFPO |  | NOT ABV FL185 | 14 DEC 24 - 6 APR 2025 SAT-SUN 06:00-18:00 (05:00-17:00) | C | SKI |  | 24 OCT 2024
|  |  | LF4297 | (LFLL/LS/LY/LB/LP) | LF | LFPO |  | Not above FL225 | 01 JAN.. 31 JAN and 02 MAR..15 APR SAT..SUN 06:00..18:00 (05:00..17:00) | C | winter city pair linked with LF4296 |  | 26 NOV 2021
|  |  | LF4298 | EG** | EG, LF | BORDEAUX_GROUP | via sect:LFRRMQ | Not above FL355 | H24 | C | To optimize use of available capacity |  | 04 NOV 2022
|  |  | LF4299 | EDDM | (ED, LF) | PARIS_GROUP | VIA LUPEN | RFL FL355 | H24 | C | capacity enhancer |  | 26 JUN 2025
|  |  | LF4300 | (AJACCIO_GROUP, BASTIA_GROUP) | LF | (AJACCIO_GROUP, BASTIA_GROUP) |  | Not above FL145 | H24 | C | To optimize use of available capacity |  | 04 NOV 2022
|  |  | LF4301 | NICE_GROUP, TOULON_GROUP | LF | AJACCIO_GROUP, BASTIA_GROUP |  | NOT ABV FL245 | LAST AIRAC OCT - AIRAC FEB H24 | C | To offload upper sectors in LFMMACC |  | 23 APR 2024
|  |  | LF4302 | NICE_GROUP, TOULON_GROUP | LF | LFKJ, LFKO, LFKG, BASTIA_GROUP |  | NOT ABV FL145 | AIRAC MAR - FIRST AIRAC OCT H24 | C | To offload LFMMACC. |  | 23 APR 2024
|  |  | LF4303 | NICE_GROUP, TOULON_GROUP | LF | LFKF | ENG-TYPE (PISTON, TURBOPROP) | NOT ABV FL195 | AIRAC MAR - FIRST AIRAC OCT H24 | C | To offload upper sectors in LFMMACC. |  | 23 APR 2024
|  |  | LF4304 | NICE_GROUP, TOULON_GROUP | LF | LFKF, LIRS, LIRP | EXC ARR (LIRS, LIRP) VIA USANO | NOT ABV FL245 | AIRAC MAR - FIRST AIRAC OCT H24 | C | To offload upper sectors in LFMMACC. |  | 23 APR 2024
|  |  | LF4305 | NICE_GROUP, TOULON_GROUP | LF | ROME_GROUP |  | NOT ABV FL345 | LAST AIRAC OCT - AIRAC FEB H24 | C | To offload upper sectors in LFMMACC. |  | 23 APR 2024
|  |  | LF4306 | (BASTIA_GROUP) | LF | (MONTPELLIER_GROUP, PROVENCE_GROUP) |  | Not above FL325 | AIRAC NOV..AIRAC FEB H24 | C | To optimize use of available capacity |  | 04 NOV 2022
|  |  | LF4307 | LFKB | LF | (NICE_GROUP) | except via AKUTI | Not above FL145 | H24 | C | To optimize use of available capacity |  | 04 NOV 2022
|  |  | LF4309 | (GENEVA_AREA, GENEVA_GROUP) | (LE, LF, LS) | BARCELONA_GROUP | VIA NAKIS | NOT ABV FL335 | H24 | C | To comply with internal system in LFBB |  | 05 AUG 2023
|  |  | LF4310 | LFMMFIR | LF | BARCELONA_GROUP | VIA NAKIS | NOT ABV FL295 | H24 | C | To comply with internal system in LFBB |  | 05 AUG 2023
|  |  | LF4311 | BASTIA_GROUP, AJACCIO_GROUP, NICE_GROUP | LF | LFBO |  | NOT ABV FL305 | AIRAC MAR - FIRST AIRAC OCT 10:00-14:00 (09:00-13:00) | C | To offload LFMMM1 LFMMACC |  | 23 APR 2024
|  |  | LF4313 | LFMMFIR | LF | (BORDEAUX_AREA, LESO) |  | FL345 | AIRAC MAR - FIRST AIRAC OCT 06:00-21:00 | C | MAC To offload LFMMACC and LFBBACC upper sectors. |  | 11 AUG 2024
|  |  | LF4314 | (RENNES_GROUP, NANTES_GROUP) | EB, ED, LF | (EB**, EDFH, EDDR, EDLN, EDRT, EDRZ, EHBK, ELLX, ETAD, ETAR, ETSB, LFJL) | VIA LFRRCTA | NOT ABV FL325 | H24 | C | LOA between LFEE LFFF LFRR |  | 13 JUN 2024
|  |  | LF4315 | (BARCELONA_GROUP, LEBB, LESO, BORDEAUX_AREA) | (EB, ED, LE, LF) | (EB**, EDFH, EDDR, EDLN, EDRT, EDRZ, EHBK, ELLX, ETAD, ETAR, ETSB, LFJL) | VIA LFBBCTA | FL345 | AIRAC MAR - FIRST AIRAC OCT 06:00-21:00 | C | SW Axis management, To offload LFBBACC upper sectors |  | 11 AUG 2024
|  |  | LF4316 | (BORDEAUX_AREA, LESO) | (LF, LI) | LIM* |  | FL345 | AIRAC MAR - FIRST AIRAC OCT 06:00-21:00 | C | SW Axis management, MAC measure to offloard LFBBX4 sector at critical hour |  | 11 AUG 2024
|  |  | LF4317 | LONDON_SOUTH_GROUP | (EG, LE, LF) | BARCELONA_GROUP |  | NOT ABV FL355 | AIRAC MAR-FIRST AIRAC OCT 09:00-13:00 | C | SW Axis management, MAC measure to offloard LFBBX4 sector at critical hour |  | 20 APR 2024
|  |  | LF4318 | (EBBR, EBCI, LILLE_GROUP, LFOB) | (EB, LE, LF) | (BORDEAUX_AREA, LFMP, LFMT, LFML, LFMI, LFMV, LFMU, LEBB, LESO) | VIA RESMI | FL345 | AIRAC APR - FIRST AIRAC OCT 06:20-08:45 (05:20-07:45) & 10:20-19:15 (09:20-18:15) | C | To offload LFBBACC upper sectors |  | 05 JUN 2025
|  |  | LF4319 | (BORDEAUX_AREA, LESO) | (EGTTUIR, LF) | (LONDON_SOUTH_GROUP, SEVERN_GROUP, EGSS, EGSC) |  | FL345 | AIRAC MAR - FIRST AIRAC OCT 09:00-13:00 | C | SW Axis management MAC 18 |  | 11 AUG 2024
|  |  | LF4320 | (BORDEAUX_AREA, LESO) | (EB, ED, EH, LF, LS) | (EDDF, EDDG, EDDL, EDFM, EDLP, EDLV, EDLW, EH** EXC EHBK) |  | FL365 | AIRAC MAR - FIRST AIRAC OCT 06:00-21:00 | C | SW Axis management To offload upper sectors in LFBBACC and LFMMACC. |  | 11 AUG 2024
|  |  | LF4321 | (BARCELONA_GROUP, LEBB, LFBD, LFBE, LFBO, LFBT, LFBZ, LFCR, LFMK, LFSL) | (EB, ED, EH, LECBCTA, LF) | (EDDF, EDDG, EDDL, EDFM, EDLP, EDLV, EDLW, EH** EXC EHBK) | VIA LFRRCTA | NOT ABV FL365 | AIRAC MAR-FIRST AIRAC OCT 09:00-13:00 | C | SouthWest Axis management |  | 20 APR 2024
|  |  | LF4322 | (BARCELONA_GROUP, LEBB) | (EB, ED,EH, LECBCTA, LF) | (EDDF, EDDG, EDDL, EDFM, EDLP, EDLV, EDLW, EH** EXC EHBK) | VIA LFBBCTA | NOT ABV FL365 | AIRAC MAR-FIRST AIRAC OCT 06:00-21:00 | C | To offload LFBBACC and LFRRACC upper sectors |  | 20 APR 2024
|  |  | LF4324 | (BARCELONA_GROUP, LFBZ, LEBB) | (LECBCTA, LF) | (EGSS, EGGW, EGSC) | VIA LFRRCTA | FL365 | AIRAC MAR - FIRST AIRAC OCT 09:00-13:00 | C | SW Axis management MAC |  | 11 AUG 2024
|  |  | LF4325 | LFRS | LF | (LFMP, LFTW) |  | NOT ABV FL345 ---------- NOT ABV FL365 | AIRAC MAR-FIRST AIRAC OCT 03:00-23:00 (02:00-22:00) ---------- LAST AIRAC OCT-AIRAC FEB 03:00-23:00 (02:00-22:00) | C | To offload LFBBACC upper sectors |  | 20 APR 2024
|  |  | LF4326 | (LFRS, LFOT) | (LE, LF) | (MONTPELLIER_GROUP, PROVENCE_GROUP, RHONE_GROUP, BARCELONA_GROUP) |  | NOT ABV FL345 ---------- NOT ABV FL365 | AIRAC MAR-FIRST AIRAC OCT 06:00-21:00 ---------- LAST AIRAC OCT-AIRAC FEB 06:00-21:00 | C | SW Axis management, MAC measure to offload LFBBUAC upper sectors |  | 20 APR 2024
|  |  | LF4327 | (BARCELONA_GROUP, LEZG) | (LE, LF) | LF** | VIA LFBBCTA | NOT ABV FL345 | AIRAC MAR-FIRST AIRAC OCT 05:00-21:00 | C | SW Axis management To offload LFBBACC upper sectors |  | 20 APR 2024
|  |  | LF4328 | LFEEFIR | LFEECTA, LFFFCTA | (LFOK, LFQA, LFQB, LFLA) |  | FL195 | H24 | C | To optimize use of available capacity |  | 07 OCT 2024
|  |  | LF4329 | EB** | (EB, LF) | (BORDEAUX_AREA, LESO) |  | FL355 | H24 | C | To optimize use of available capacity |  | 11 AUG 2024
|  |  | LF4330 | LILLE_GROUP | LF | (BORDEAUX_AREA, LESO) |  | FL335 | H24 | C | To optimize use of available capacity |  | 11 AUG 2024
|  |  | LF4331 | (PARIS_GROUP, LFOB) | LF | (BASEL_GROUP, LSZH) |  | FL335 | AIRAC MAR - LAST AIRAC OCT H24 | C | traffic orientation |  | 18 OCT 2024
|  |  | LF4332 | (PARIS_GROUP, LFOB) | (EDUUCTA, LFEECTA, LSAZUTA) | (EDDS, EDJA, EDNL, EDNY, EDTM, ETHL, LSZR) | VIA BEGAR | FL315 | AIRAC MAR - LAST AIRAC OCT H24 | C | traffic orientation |  | 18 OCT 2024
|  |  | LF4333 | LFRRFIR | LF | (LFRRFIR, DEAUVILLE_GROUP, JERSEY_GROUP, POITIERS_GROUP) |  | Not above FL245 | H24 | C | To avoid the complexity of climbing and immediately descending traffic | To avoid the complexity of climbing and immediately descending traffic | 28 DEC 2023
|  |  | LF4334 | STRASBOURG_GROUP | LF | LYON_GROUP | VIA LFEECTAE | NOT ABV FL255 | H24 | C | capacity for higher sectors |  | 05 JAN 2024
|  |  | LF4335 | STRASBOURG_GROUP | LF | GENEVA_GROUP | LFEECTAE | NOT ABV FL235 | H24 | C | capacity for higher sectors |  | 05 JAN 2024
|  |  | LF4336 | BASEL_GROUP | LF | (STRASBOURG_GROUP, LFJL) |  | Not above FL145 | H24 | C | To optimize use of available capacity |  | 04 NOV 2022
|  |  | LF4337 | (ELLX, EDFH) | LF | BASEL _GROUP |  | FL195 | 03:00..23:00 (02:00..22:00) | C | capacity enhancer |  | 13 NOV 2024
|  |  | LF4338 | (ELLX, EDFH) | LF | BASEL _GROUP |  | NOT ABV FL305 | 23:00-03:00 (22:00-02:00) | C | SEE LF4131 |  | 05 AUG 2023
|  |  | LF4340 | NANTES_GROUP | LF | (BORDEAUX_AREA EXC (BORDEAUX_GROUP), LFLC, LESO) |  | FL295 ---------- FL335 | AIRAC MAR - FIRST AIRAC OCT H24 ---------- LAST AIRAC OCT - AIRAC FEB H24 | C | to offload LFBBACC upper sectors ------------------- due to FDPS limitations |  | 11 AUG 2024
|  |  | LF4341 | RENNES_GROUP | LF | (BORDEAUX_AREA, LFLC, LESO) |  | FL295 ---------- FL335 | AIRAC MAR - FIRST AIRAC OCT H24 ---------- LAST AIRAC OCT - AIRAC FEB H24 | C | To offload LFBBACC and LFRRACC upper sectors |  | 11 AUG 2024
|  |  | LF4342 | (LFRRFIR, DEAUVILLE_GROUP, JERSEY_GROUP, POITIERS_GROUP) | LF | LFRRFIR |  | Not above FL245 | H24 | C | To avoid the complexity of climbing and immediately descending traffic | To avoid the complexity of climbing and immediately descending traffic | 28 DEC 2023
|  |  | LF4343 | BASTIA_GROUP | LF | GENEVA_GROUP, LYON_GROUP, LFLB, LFLC, LFLP | EXC VIA TOP | FL305 | AIRAC MAR - FIRST AIRAC OCT H24 | C | To optimize use of available capacity |  | 21 OCT 2024
|  |  | LF4344 | BASTIA_GROUP | LF | (GENEVA_GROUP, LYON_GROUP, LFLB/LP) | except via TOP | Not above FL345 | AIRAC NOV..AIRAC FEB H24 | C | To optimize use of available capacity |  | 04 NOV 2022
|  |  | LF4345 | (BASEL_GROUP, LSZH) | LF | (PARIS_GROUP, LFOB) |  | Not above FL335 | H24 | C | capacity for highers sectors |  | 09 JUL 2021
|  |  | LF4346 | (LFOK, LFQA, LFQB, LFLA) | LF | LFEEFIR |  | FL195 | H24 | C | To optimize use of available capacity |  | 07 OCT 2024
|  |  | LF4347 | (LFMP, LFTW) | LF | LFRS |  | NOT ABV FL345 ---------- NOT ABV FL365 | AIRAC MAR-FIRST AIRAC OCT 03:00-23:00 (02:00-22:00) ---------- LAST AIRAC OCT-AIRAC FEB 03:00-23:00 (02:00-22:00) | C | To offload LFBBACC upper sectors |  | 20 APR 2024
|  |  | LF4348 | (MONTPELLIER_GROUP, PROVENCE_GROUP, RHONE_GROUP, BARCELONA_GROUP) | (LE, LF) | (LFRS, LFOT) |  | NOT ABV FL345 ---------- NOT ABV FL365 | AIRAC MAR-FIRST AIRAC OCT 06:00-21:00 ---------- LAST AIRAC OCT-AIRAC FEB 06:00-21:00 | C | SW Axis management, MAC measure to offload LFBBUAC upper sectors |  | 20 APR 2024
|  |  | LF4349 | GENEVA_GROUP | LF | (BORDEAUX_AREA, LFOT, LESO) |  | FL345 | 03:00-23:00 (02:00-22:00) | C | To offload LFBBACC upper secTors Revisionprintemps |  | 11 AUG 2024
|  |  | LF4351 | (BORDEAUX_AREA, LESO) | LF | LFMMFIR |  | FL345 | AIRAC MAR - FIRST AIRAC OCT 06:00-21:00 | C | MAC To offload upper sectors in LFMMACC and LFBBACC. |  | 11 AUG 2024
|  |  | LF4352 | (BORDEAUX_AREA, LESO) | LF | (LFRS, LFRN) | VIA LFRRCTA | FL325 | 05:00-00:00 (04:00-23:00) | C | SW Axis management, MAC measure Revisionprintemps |  | 11 AUG 2024
|  |  | LF4353 | BARCELONA_GROUP | LF | LFMMFIR |  | NOT ABV FL305 | AIRAC MAR - FIRST AIRAC OCT H24 | C | To offload LFMMACC upper sectors |  | 23 APR 2024
|  |  | LF4355 | (MONTPELLIER_GROUP, NICE_GROUP, PROVENCE_GROUP, RHONE_GROUP, TOULON_GROUP) | LF | (CHAMBERY_GROUP, LYON_GROUP, SAINT_YAN_GROUP) |  | Not above FL305 | H24 | C | revisionprintemps |  | 12 SEP 2021
|  |  | LF4357 | AJACCIO_GROUP, BASTIA_GROUP | LF | NICE_GROUP, TOULON_GROUP |  | NOT ABV FL245 | LAST AIRAC OCT - AIRAC FEB H24 | C | To offload upper sectors in LFMMACC. |  | 23 APR 2024
|  |  | LF4358 | LFKJ, LFKO, LFKG, BASTIA_GROUP | LF | NICE_GROUP, TOULON_GROUP |  | NOT ABV FL145 | AIRAC MAR - FIRST AIRAC OCT H24 | C | To offload LFMMACC sectors. |  | 23 APR 2024
|  |  | LF4359 | LFKF | LF | NICE_GROUP, TOULON_GROUP | ENG-TYPE (PISTON, TURBOPROP) | NOT ABV FL195 | AIRAC MAR - FIRST AIRAC OCT H24 | C | To offload upper sectors in LFMMACC. |  | 23 APR 2024
|  |  | LF4360 | LFKF | LF | NICE_GROUP, TOULON_GROUP |  | NOT ABV FL245 | AIRAC MAR - FIRST AIRAC OCT H24 | C | To offload upper sectors in LFMMACC. |  | 23 APR 2024
|  |  | LF4362 | (CHAMBERY_GROUP, CLERMONT_FERRAND_GROUP, LYON_GROUP) | LF | BORDEAUX_AREA EXC (BIARRITZ_GROUP, TOULOUSE_GROUP) |  | FL295 ---------- FL345 | AIRAC MAR - FIRST AIRAC OCT 03:00-23:00 (02:00-22:00) ---------- LAST AIRAC OCT - AIRAC FEB 03:00-23:00 (02:00-22:00) | C | To offload LFBBACC upper sectors |  | 11 AUG 2024
|  |  | LF4363 | (CLERMONT_FERRAND_GROUP, LYON_GROUP) | LF | TOULOUSE_GROUP |  | NOT ABV FL295 | 03:00-23:00 (02:00-22:00) | C | To offload LFBBACC upper sectors |  | 22 NOV 2024
|  |  | LF4364 | (GENEVA_GROUP, MONTPELLIER_GROUP, PROVENCE_GROUP, RHONE_GROUP) | LF | LFRRFIR |  | NOT ABV FL345 ---------- NOT ABV FL365 | AIRAC MAR-FIRST AIRAC OCT 03:00-23:00 (02:00-22:00) ---------- LAST AIRAC OCT-AIRAC FEB 03:00-23:00 (02:00-22:00) | C | To offload LFRRACC and LFBBACC upper sectors |  | 20 APR 2024
|  |  | LF4365 | BORDEAUX_GROUP | LF | NANTES_GROUP |  | NOT ABV FL195 | H24 | C | To offload LFBBACC secTors |  | 05 AUG 2023
|  |  | LF4366 | BARCELONA_GROUP | LF | (BORDEAUX_AREA, LFLC) |  | FL345 | 03:00-23:00 (02:00-22:00) | C | To offload LFBBACC upper secTors |  | 11 AUG 2024
|  |  | LF4367 | (LFBH, LFBN) | LF | BORDEAUX_GROUP |  | NOT ABV FL115 | H24 | C | To offload LFBBACC secTors |  | 05 AUG 2023
|  |  | LF4368 | BIARRITZ_GROUP | LF | BORDEAUX_GROUP |  | NOT ABV FL145 | H24 | C | To offload LFBBACC secTors |  | 05 AUG 2023
|  |  | LF4369 | (BIARRITZ_GROUP, TOULOUSE_GROUP) | LF | PYRENEES_GROUP |  | NOT ABV FL145 | H24 | C | To offload LFBBACC secTors |  | 05 AUG 2023
|  |  | LF4370 | (LFCR, LFLW) | LF | TOULOUSE_GROUP |  | NOT ABV FL145 | H24 | C | To offload LFBBACC secTors |  | 05 AUG 2023
|  |  | LF4371 | (CHAMBERY_GROUP, CLERMONT_FERRAND_GROUP, LYON_GROUP) | LF | LFRRFIR |  | NOT ABV FL345 ---------- NOT ABV FL365 | AIRAC MAR-FIRST AIRAC OCT 03:00-23:00 (02:00-22:00) ---------- LAST AIRAC OCT-AIRAC FEB 03:00-23:00 (02:00-22:00) | C | To offload LFBBACC upper sectors |  | 20 APR 2024
|  |  | LF4372 | (CLERMONT_FERRAND_GROUP, LYON_GROUP) | LF | BIARRITZ_GROUP |  | NOT ABVe FL345 | 03:00-23:00 (02:00-22:00) | C | To offload LFBBACC upper secTors Revisionprintemps |  | 22 NOV 2024
|  |  | LF4373 | MONTPELLIER_GROUP | LF | TOULOUSE_GROUP |  | NOT ABV FL195 | H24 | C | To offload LFBBACC upper secTors |  | 05 AUG 2023
|  |  | LF4374 | (LFLL, LFLS, LFLY) | LF | (LFLB, LFLP) |  | NOT ABV FL085 | H24 | C | LOA LFLB/LFLL |  | 05 AUG 2023
|  |  | LF4375 | LFRRFIR | EG, LF | (FARNBOROUGH_GROUP, LONDON_GROUP, EGHH, EGHI) |  | NOT ABV FL285 | H24 | C | To avoid the complexity of climbing and immediately descending traffic in a very busy airspace |  | 13 JUN 2024
|  |  | LF4376 | (LIME, LIMF, LIML, LIMW, LIMZ) | LF | LFST | VIA (LSAZCTA, LSAZUTA) | FL315 | AIRAC JUN - LAST AIRAC OCT 05:00-21:00 (04:00-20:00) | C | revisionprintemps |  | 18 OCT 2024
|  |  | LF4377 | (LFSG/SN/SX) | LF | (PARIS_GROUP, LFOB) |  | Not above FL195 | H24 | C | To optimize use of available capacity |  | 04 NOV 2022
|  |  | LF4378 | SEVERN_GROUP | (EG, LF) | (LFBH, LFBI, LFBN, LFDN) |  | FL345 | H24 | C | To optimize use of available capacity |  | 11 AUG 2024
|  |  | LF4379 | LIEA/EO | LF | (NICE_GROUP, TOULON_GROUP) |  | Not above FL305 | 04:00..22:00 | C | To optimize use of available capacity |  | 04 NOV 2022
|  |  | LF4380 | LFOK | LF | (PARIS_GROUP, LFOB) |  | Not above FL125 | H24 | C | To optimize use of available capacity |  | 04 NOV 2022
|  |  | LF4381 | EBBUFIR | LF | (POITIERS_GROUP, LIMOGES_GROUP) |  | FL285 | AIRAC JUN - LAST AIRAC OCT 03:00-23:00 (02:00-22:00) | C | revisionprintemps |  | 18 OCT 2024
|  |  | LF4382 | (NICE_GROUP, TOULON_GROUP) | LF | PROVENCE_GROUP |  | Not above FL115 | H24 | C | To optimize use of available capacity |  | 04 NOV 2022
|  |  | LF4383 | TOULON_GROUP | LF | NICE_GROUP |  | Not above FL115 | H24 | C | To optimize use of available capacity |  | 04 NOV 2022
|  |  | LF4384 | LFTZ | LF | (LFMD/MN) |  | Not above FL075 | H24 | C | To optimize use of available capacity |  | 04 NOV 2022
|  |  | LF4385 | LFLN | LF | LFLC |  | Not above FL115 | H24 | C | To optimize use of available capacity |  | 04 NOV 2022
|  |  | LF4386 | (LFDJ/BR) | LF | LFMK |  | Not above FL075 | H24 | C | To optimize use of available capacity |  | 04 NOV 2022
|  |  | LF4387 | (EDDF, EDDG, EDDK, EDFM, EDDL, EDLP, EDLV, EDLW, EH** EXC (EHBK) | LF | LFRRFIR | VIA LFRRCTA | NOT ABV FL345 | H24 | C | SW Axis management |  | 05 AUG 2023
|  |  | LF4388 | (STRASBOURG_GROUP, LFJL) | LF | BASEL_GROUP |  | Not above FL145 | H24 | C | To optimize use of available capacity |  | 04 NOV 2022
|  |  | LF4389 | BASTIA_GROUP | LF | (PYRENEES_GROUP, TOULOUSE_GROUP) |  | Not above FL325 | AIRAC MAR-FIRST AIRAC OCT H24 | C | To offload LFBBACC and LFMMACC upper sectors.Comply with LOA |  | 20 APR 2024
|  |  | LF4390 | (LYON_GROUP, CHAMBERY_GROUP) | LF | (PARIS_GROUP, LFOB) |  | Not above FL305 | 03:00..23:00 (02:00..22:00) | C | To avoid complexity climbing/descending trafic |  | 15 JUN 2021
|  |  | LF4391 | LFSD/GJ | EG, LF | EGTTFIR |  | Not above FL345 | H24 | C | capacity enhancer |  | 24 DEC 2021
|  |  | LF4392 | (BREST_GROUP,JERSEY_GROUP) | (EG, LF) | TOULOUSE_GROUP |  | NOT ABV FL355 | H24 | C | To offload LFRRNU sector |  | 05 AUG 2023
|  |  | LF4393 | LFMN | LF | LFMD |  | Not above FL075 | H24 | C | To optimize use of available capacity |  | 04 NOV 2022
|  |  | LF4394 | LFMD | LF | LFMN |  | Not above FL075 | H24 | C | To optimize use of available capacity |  | 04 NOV 2022
|  |  | LF4395 | LFST | LF | LFBD |  | NOT ABV FL335 | H24 | C | to offload LFBBP34 sectors | to offload LFBBACC upper sectors | 05 AUG 2023
|  |  | LF4396 | MONTPELLIER_GROUP | LF | BASTIA_GROUP |  | NOT ABV FL295 | AIRAC MAR - FIRST AIRAC OCT H24 | C | to offload LFMME2 sector. To reduce complexity |  | 23 APR 2024
|  |  | LF4397 | AJACCIO_GROUP, BASTIA_GROUP | LF | ORLY_GROUP, LILLE_GROUP |  | NOT ABV FL345 | AIRAC MAR - FIRST AIRAC OCT H24 | C | To offload upper sectors in LFMMACC. |  | 23 APR 2024
|  |  | LF4398 | (MONTPELLIER_GROUP, NICE_GROUP, PROVENCE_GROUP, RHONE_GROUP, TOULON_GROUP) | LF | LFOE/OH/OK/RC/RG/RK |  | Not above FL345 | 03:00..23:00 (02:00..22:00) | C | To optimize use of available capacity |  | 04 NOV 2022
|  |  | LF4399 | PARIS_GROUP, LFOB | LF | (EGKB, EGLC, EGMC, EGMD, EGMH, EGSC, EGSX, EGTO, EGTR) | via RATUK | not-above FL265 | H24 | C | LOA LFFF/LFEE |  | 06 MAR 2025
|  |  | LF4406 | (PARIS_GROUP, LFOB) | LFFRASW | LYON_GROUP |  | Not above FL255 | H24 | S | To avoid LFBB sectors |  | 16 FEB 2022
|  |  | LF4407 | (NANTES_GROUP, LFRN) | LFBBUBDX | (LYON_GROUP, GENEVA_GROUP) |  | NOT ABV FL295 | AIRAC APR-FIRST AIRAC OCT 09:30-11:00 (08:30-10:00) | C | To offload LFBBR2 sector in LFBBACC | To offload LFBBACC upper sectors | 20 APR 2024
|  |  | LF4408 | (LYON_GROUP, GENEVA_GROUP) | LFBBUBDX | (NANTES_GROUP, LFRN) |  | NOT ABV FL295 | AIRAC APR-FIRST AIRAC OCT 09:30-11:00 (08:30-10:00) | C | To offload LFBBR2 sector in LFBBACC | To offload LFBBACC upper sectors | 20 APR 2024
|  |  | LF4409 | MONTPELLIER_GROUP | LFBBUBDX | NANTES_GROUP |  | NOT ABV FL295 | AIRAC APR-FIRST AIRAC OCT 09:30-11:00 (08:30-10:00) | C | To offload LFBBR2 sector in LFBBACC | To offload LFBBACC upper sectors | 20 APR 2024
|  |  | LF4410 | NANTES_GROUP | LFBBUBDX | MONTPELLIER_GROUP |  | NOT ABV FL295 | AIRAC APR-FIRST AIRAC OCT 09:30-11:00 (08:30-10:00) | C | To offload LFBBR2 sector in LFBBACC | To offload LFBBACC upper sectors | 20 APR 2024
|  |  | LF4411 | (LFBO, LFBP, LFBT, LFBZ) | LF | ORLY_GROUP |  | FL295 | DYNAMIC | C | To offload LFBBR2 sector | DYNAMIC RAD TRIAL DURING SUMMER SEASON 2025 | 10 FEB 2025
|  |  | LF4413 | GENEVA_GROUP | LF | MONTPELLIER_GROUP, RHONE_GROUP, PROVENCE_GROUP, LFMP |  | FL295 | AIRAC MAR - FIRST AIRAC OCT H24 | C | Capacity measure to offload upper sectors |  | 21 OCT 2024
|  |  | LF4414 | LFJR | LFFFORGY | PARIS_GROUP |  | NOT ABV FL195 | H24 | S | prevent unrealistic FPL |  | 09 APR 2023
|  |  | LF4415 | LIEO | LF | NICE_GROUP, LFTH |  | NOT ABV FL245 | AIRAC JUN-AIRAC AUG H24 | C | To offload sector: LFMMEK |  | 01 AUG 2023
|  |  | LF4416 | GENEVA_GROUP | LFFFUJ | ROISSY_GROUP, LFOB |  | NOT ABV FL345 | H24 | S | To avoid complexity climbing/descending trafic | During SKI Season LFLF4235/4239 takes precedence. | 08 SEP 2023
|  |  | LF4417 | LFML | LF | LFMT |  | NOT ABV FL145 | H24 | S | FDPS limitation - to ensure that all ATC units concerned receive flight plan information |  | 30 SEP 2023
|  |  | LF4418 | NICE_GROUP | LFMMDD | LEIB |  | NOT ABV FL355 | AIRAC MAY-AIRAC SEP | C | To offload LFMMDH LoA LFMM LECB: FL330 max at SORAS |  | 15 NOV 2023
|  |  | LF4419 | (LFRG, LFOH,LFRK) | LF | (LFPG, LFPB, LFPT, LFOB, LFOE, LFOP) |  | FL115 | H24 | C | keep this trafic in Rennes/Lille APP |  | 26 FEB 2024
|  |  | LF4420 | (LFOE, LFOP) | LF | (LFRG, LFOH, LFRK) |  | FL115 | H24 | C | to keep this traffic with Lille/Rennes APP |  | 18 APR 2024
|  |  | LF4422 | (PARIS_GROUP, BEAUVAIS_GROUP) | LF | PROVENCE_GROUP |  | NOT ABV FL355 | AIRAC MAR-FIRST AIRAC OCT 03:00-23:00 (02:00-22:00) | C | To offload LFBBACC upper sectors |  | 20 APR 2024
|  |  | LF4424 | LFRRFIR | LF | PROVENCE_GROUP |  | NOT ABV FL355 | Last SUN in MAR at 01:00 - Last SUN in OCT at 01:00 | C | To offload LFRRACC and LFBBACC upper sectors |  | 12 JAN 2024
|  |  | LF4425 | LFOB | LF | LFOP |  | 4500ft | H24 | S | traffic organisation |  | 26 FEB 2024
|  |  | LF4426 | LFOP | LF | LFOB |  | 5500ft | H24 | S | traffic organisation |  | 26 FEB 2024
|  |  | LF4427 | PARIS_GROUP | LF | LFOP,LFOE |  | FL115 | H24 | S | traffic organisation |  | 17 APR 2024
|  |  | LF4428 | LFL* | (LF,EB) | EH** | VIA LFEE5R | NOT ABV FL305 | AIRAC APR..26 OCT (05:00..22:00) | C | To offload busy sectors in LFEE |  | 14 MAR 2024
|  |  | LF4429 | LEBB | LF | ORLY_GROUP |  | Not above FL365 | AIRAC MAR - FIRST AIRAC OCT H24 | C | To offload LFBBACC upper sectors |  | 17 MAY 2024
|  |  | LF4430 | (AJACCIO_GROUP, LIEO) | LF | MONTPELLIER_GROUP |  | 1. FL305 2. FL345 | 1. AIRAC MAR - FIRST AIRAC OCT H24 2. LAST AIRAC OCT - AIRAC FEB H24 | S | To offload LFMMACC upper sectors |  | 04 OCT 2024
|  |  | LF4431 | CHAMBERY_GROUP | LF | BIARRITZ_GROUP |  | FL365 | 03:00-23:00 (02:00-22:00) | C | To offload LFBBACC upper sectors |  | 22 NOV 2024
|  |  | LF4432 | CHAMBERY_GROUP | LF | TOULOUSE_GROUP |  | 1. FL295 2. FL345 | 1. AIRAC MAR - FIRST AIRAC OCT 03:00-23:00 (02:00-22:00) 2. LAST AIRAC OCT - AIRAC FEB 03:00-23:00 (02:00-22:00) | C | To offload LFBBACC upper sectors |  | 22 NOV 2024
|  |  | LF4433 | (EGSG, LONDON_GROUP EXC EGSS, EGSC) | (EG, LF, LS) | (LSZH, LSMD) | EXC VIA (DIK, KONAN, REDFA) | FL295 | DYNAMIC | C | Traffic organization | SESAR CONCERTO trial | 22 JAN 2025
|  |  | LF4434 | (EGSG, LONDON_GROUP EXC EGSS, EGSC) | (EG, LF, LS) | (LSZH, LSMD) | EXC VIA (DIK, KONAN, REDFA) | FL345 | DYNAMIC | C | Traffic organization | SESAR CONCERTO trial | 22 JAN 2025
|  |  | LF4435 | (EGSG, LONDON_GROUP EXC EGSS, EGSC) | (EG, LF, LS) | (LSZH, LSMD) | EXC VIA (DIK, KONAN, REDFA) | FL365 | DYNAMIC | C | Traffic organization | SESAR CONCERTO trial | 22 JAN 2025
|  |  | LF4436 | (LFQQ, EBBR, EBCI, PARIS_GROUP, LFOB) | LF | LFMN, LFMD, LFTH, LFTZ | VIA LFBBUBDX | FL355 | DYNAMIC | C | To lessen complexity of LFBBP14 sector | DYNAMIC RAD TRIAL DURING SUMMER SEASON 2025 | 10 FEB 2025
|  |  | LF4437 | (EHAM, EHRD, EHEH, ELLX, EDFH) | LF | LESO, LEBB, BORDEAUX_AREA, LFMMFIR EXC (AJACCIO_GROUP, BASTIA_GROUP, LFKT) | VIA LFBBP14 | FL355 | AIRAC APR-FIRST AIRAC OCT 10:20-19:15 (09:20-18:15) | C | To lessen complexity of LFBBP14 sector |  | 05 JUN 2025
|  |  | LF4438 | LFRS | LF | (LFLL, LFMT, LFMP, LFML, LSGG) | VIA LFBBUBDX | FL295 | DYNAMIC | C | To offload LFBBR2 sector | DYNAMIC RAD TRIAL DURING SUMMER SEASON 2025 | 10 FEB 2025
|  |  | LF4439 | (LFLL, LFMT, LFMP, LFML, LSGG) | LF | LFRS | VIA LFBBUBDX | FL295 | DYNAMIC | C | To offload LFBBR2 sector | DYNAMIC RAD TRIAL DURING SUMMER SEASON 2025 | 10 FEB 2025
|  |  | LF4440 | LFBD | LF | LFML | VIA LERGA | FL295 | DYNAMIC | C | To offload LFBBR2 sector | DYNAMIC RAD TRIAL DURING SUMMER SEASON 2025 | 10 FEB 2025
|  |  | LF4441 | LFRS | LF | (LFMN, LFTH, LFMD, LFTZ) | VIA LFBBUBDX | FL355 | DYNAMIC | C | To offload LFBBL4 sector | DYNAMIC RAD TRIAL DURING SUMMER SEASON 2025 | 10 FEB 2025
|  |  | LF4442 | (LONDON_SOUTH_GROUP, EGTE, EGHH, EGHI) | LF | (LEBL, LERS) | VIA (LFRRQX, LFBBL15) | FL355 | DYNAMIC | C | To offload LFBBL4 sector | DYNAMIC RAD TRIAL DURING SUMMER SEASON 2025 | 05 JUN 2025
|  |  | LF4443 | (LONDON_SOUTH_GROUP, EGTE, EGHH, EGHI) | LF | (LEPA, LEIB, LEMH) | VIA (LFRRQX, LFBBL15) | FL355 | DYNAMIC | C | To offload LFBBL4 sector | DYNAMIC RAD TRIAL DURING SUMMER SEASON 2025 | 05 JUN 2025
|  |  | LF4444 | (LONDON_SOUTH_GROUP, SEVERN_GROUP, EGHH, EGHI, EGSS, EGSC) | LF | (LF**, LEBB, LESO, LEGE, LEBL, LERS) | VIA (LFRRQX, LFBBL15) | RFL FL335 | AIRAC MAR - FIRST AIRAC OCT 06:00-08:30 (05:00-07:30) | C | To offload LFBBL3/LFRRQXI |  | 05 JUN 2025
|  |  | LF4445 | EHAM | LF | LESO, LEBB, BORDEAUX_AREA, LFMMFIR EXC (AJACCIO_GROUP, BASTIA_GROUP, LFKT) | VIA LFBBP14 | FL355 | AIRAC APR-FIRST AIRAC OCT 06:20-08:45 (05:20-07:45) | C | To lessen complexity of LFBBP14 sector |  | 05 JUN 2025
|  |  | LF4446 | DEAUVILLE_GROUP | LFBBUBDX | LFBO | VIA SOPIL | FL295 | AIRAC MAR - FIRST AIRAC OCT H24 | C | To offload LFBBL2 sector in LFBBACC |  | 19 APR 2025
|  |  | LF4447 | DEAUVILLE_GROUP | LFBBUBDX | LFMT | VIA SOPIL | FL335 | AIRAC MAR - FIRST AIRAC OCT H24 | C | To offload LFBBL3 sector from LFBBACC |  | 19 APR 2025
|  |  | LF4449 | (LEBL, LEGE, LERS) | (LE, LF, LI) | (LIRF, LIRA) |  | RFL FL345 | AIRAC JUN - AIRAC AUG H24 | C | To offload upper sectors in LFMMACC (DH) |  | 01 MAY 2025
|  |  | LF4450 | (LIRF, LIRA, LIRP, LIRN) | (LE, LF, LI) | (LEBL, LEGE, LERS) |  | RFL FL355 | AIRAC JUN - AIRAC AUG H24 | C | To offload upper sectors in LFMMACC (DH) |  | 01 MAY 2025
|  |  | LF4451 | LIM* | (LE, LF, LI) | (LEPA, LEMH, LEIB) | VIA LFMMEE | RFL FL355 | AIRAC JUN - AIRAC AUG H24 | C | To offload upper sectors in LFMMACC (E3) |  | 01 MAY 2025
|  |  | LF4452 | LIM* | (LE, LF, LI) | (LEBL, LEGE, LERS) |  | RFL FL295 | AIRAC JUN - AIRAC AUG H24 | C | To offload LFMMACC B2 sector |  | 01 MAY 2025
|  |  | LF4454 | LFLL | LF | LFK* | VIA LFMMBB | RFL FL295 | AIRAC JUN - AIRAC AUG H24 | C | To offload LFMMACC sector B2 |  | 01 MAY 2025
|  |  | LF4455 | LSGG | (LF, LS, LE) | (LEBL, LEGE, LERS) | VIA LFMMAA | RFL FL295 | AIRAC JUN - AIRAC AUG H24 | C | To offload LFMMACC sector A2 |  | 01 MAY 2025
|  |  | LF4456 | LF** | LF | (LFMN, LFTH, LFTZ, LFMD) | VIA LFMMWW | RFL FL355 | AIRAC JUN - AIRAC AUG 05:00-22:00 | C | To offload LFMMW3 (05:00-22:00) |  | 01 MAY 2025
|  |  | LFEG4048 | (PARIS_GROUP, LFOB) | LF | (EGBB, EGBE, EGNX) |  | FL265 | AIRAC JUN - LAST AIRAC OCT H24 | C | Capacity optimisation |  | 18 NOV 2024
|  |  | LFEG4051 | (PARIS_GROUP, LFOB) | LF | (EGGW, EGKB, EGKK, EGLC, EGLL, EGMC, EGSS, EGWU) |  | FL245 | AIRAC MAR - LAST AIRAC OCT H24 | C | Capacity optimisation |  | 18 NOV 2024
|  |  | LFEG4052 | (LONDON_SOUTH_GROUP, EGHH, EGHI) | (EG, EB, EL, LF, LS) | (LFLI, LSGG, LSGL, LSGS) | VIA LFFFUIR | RFL FL335 | 7 JAN 2025 - 6 APR 2025 05:00-20:00 (04:00-19:00) | C | SKI |  | 21 FEB 2025
|  |  | LFEG4053 | (PARIS_GROUP, LFOB) | LF | JERSEY_GROUP |  | NOT ABV FL195 | H24 | C | LOA LFRR/LFFF |  | 05 AUG 2023
|  |  | LFEG4054 | JERSEY_GROUP | LF | (PARIS_GROUP, LFOB) |  | NOT ABV FL195 | H24 | C | LOA LFRR/LFFF |  | 05 AUG 2023
|  |  | LFLE4000 | BARCELONA_GROUP | LE, LF, LI | LIRP, LIM* EXC (LIME, LIMP) | VIA STP | NOT ABV FL305 | AIRAC APR - FIRST AIRAC OCT 05:00-23:00 (04:00-22:00) | C | To offload upper sectors in LFMMACC. |  | 23 APR 2024
|  |  | LFLE4001 | LEMH, LESL, PALMA_GROUP | LE, LF, LI | LIRP, MILANO_GROUP EXC (LIME, LIMP) | VIA STP | NOT ABV FL345 | AIRAC APR - FIRST AIRAC OCT 05:00-23:00 (04:00-22:00) | C | To offload upper sectors in LFMMACC. |  | 23 APR 2024
|  |  | LFLE4002 | BARCELONA_GROUP, LEMH | LF | LFSB, LFST, LSZ*, LSM*, EDDS, EDNY |  | NOT ABV FL345 | AIRAC APR - FIRST AIRAC OCT 05:00-23:00 (04:00-22:00) | C | To offload LFMMF3 and LFMMB3 (LFMMACC) |  | 23 APR 2024
|  |  | LFLE4003 | LEAL, LEIB, LEPA, LEVC | LE, LF, LI | LSAZACC, LFSB, EDNY | VIA IRMAR | NOT ABV FL365 | AIRAC APR - FIRST AIRAC OCT 05:00-23:00 (04:00-22:00) | C | To offload LFMMF4 and LFMMB4 (LFMMACC) |  | 23 APR 2024
|  |  | LFLI4001 | LIED, LIEE | LF | LIM*, LIPE, LIPO, LIPX | VIA (MEGER, TORTU) | NOT ABV FL305 | AIRAC MAR - FIRST AIRAC OCT 05:00-23:00 (04:00-22:00) | C | To offload upper sectors in LFMMACC. |  | 09 JUL 2024
|  |  | LFLI4002 | LIED, LIEE | LF | LIP* EXC (LIPE, LIPO, LIPX) | VIA (MEGER, TORTU) | NOT ABV FL345 | AIRAC MAR - FIRST AIRAC OCT 05:00-23:00 (04:00-22:00) | C | To offload upper sectors in LFMMACC. |  | 23 APR 2024
|  |  | LFLI4003 | LIEA, LIEO | LF | LIP* EXC (LIPE, LIPO, LIPX) | VIA (MEGER, TORTU) | NOT ABV FL345 | AIRAC MAR - FIRST AIRAC OCT 05:00-23:00 (04:00-22:00) | C | To offload upper sectors in LFMMACC. |  | 23 APR 2024
|  |  | LFLI4004 | LIEA, LIEO | LF | LIM*, LIPE, LIPO, LIPX | VIA (MEGER, TORTU) | NOT ABV FL305 | AIRAC MAR - FIRST AIRAC OCT 05:00-23:00 (04:00-22:00) | C | To offload upper sectors in LFMMACC. |  | 23 APR 2024
|  |  | LFLS4083 | (BASEL_GROUP, LSMD, LSZA, LSZH, LSZR, LSZS) | (LF, LS, LE) | BARCELONA_GROUP |  | RFL FL335 ---------- RFL FL355 | AIRAC MAR - FIRST AIRAC OCT 05:00-23:00 (04:00-22:00) ---------- LAST AIRAC OCT - AIRAC FEB 05:00-23:00 (04:00-22:00) | C | To offload upper sectors in LFMMACC. |  | 14 MAR 2025
|  |  | LFLS4134 | (LSGG, LSGL, LFLI) | (LF, LS) | (LFPB, LFPN, LFPO, LFPT, LFPV) |  | RFL FL185 | 14 DEC 2024 - 6 APR 2025 SAT-SUN 06:00-18:00 (05:00-17:00) | C | SKI |  | 14 MAR 2025
|  |  | LFLS4138 | (EDDS, EDNY, LS**, LFS*, LFJL) | (LS, ED, LF) | (MONTPELLIER_GROUP, PROVENCE_GROUP, RHONE_GROUP) |  | RFL FL315 ---------- RFL FL355 | AIRAC MAR - FIRST AIRAC OCT H24 ---------- LAST AIRAC OCT - AIRAC FEB H24 | C | To offload upper sectors in LFMMACC. |  | 14 MAR 2025
|  |  | LFLS4236 | (AJACCIO_GROUP, BASTIA_GROUP, MONTPELLIER_GROUP, NICE_GROUP, PROVENCE_GROUP, RHONE_GROUP, TOULON_GROUP) | (LF, LS) | (BRUSSELS_GROUP, EBLG) |  | RFL FL345 | AIRAC MAR - FIRST AIRAC OCT 03:00-23:00 (02:00-22:00) | C | To offload upper sectors in LFMMACC. |  | 14 MAR 2025
|  |  | LFLS4238 | (AJACCIO_GROUP, BASTIA_GROUP, MONTPELLIER_GROUP, NICE_GROUP, PROVENCE_GROUP, RHONE_GROUP, TOULON_GROUP) | LF | BRUSSELS_GROUP | EXC VIA LSAGUAC | RFL FL345 | 03:00-23:00 (02:00-22:00) | C | FDPS limitation linked to LFLS4236 |  | 14 MAR 2025
|  |  | LFLS4239 | (LSGG, LSGL, LFLI) | (LF, LS) | LFPG | ENG-TYPE (J) | NOT ABV FL285 | 14 DEC 2024 - 6 APR 2025 SAT-SUN 06:00-18:00 (05:00-17:00) | C | SKI |  | 14 MAR 2025
|  |  | LFLS4241 | (LFP*, LFOB) | (LF, LS) | LIM* | VIA (BEGAR, DEVDI) | RFL FL315 | H24 | S | offload LFEXKHE and LSAZM4567 |  | 14 MAR 2025
|  |  | LFYX4000 | (EDDK, EDDL, EDLN, EDLV, EHEH) | LF | LYON_GROUP | VIA LFEECTAE | NOT ABV FL335 | H24 | C | LoA LFEE MUAC |  | 05 JAN 2024
|  |  | LG4000 | LG** | LG | LG** |  | FL325 | 04:30-21:30 | C | To optimize use of available capacity |  | 19 SEP 2024
|  |  | LH4000 | (LRCL, LRTR, LRSB, LRTM) | LH | (MUNICH_GROUP, LO**) | VIA LHCCCTA | FL345 | AIRAC JUL-AIRAC SEP (08:00-14:00) | C | To alleviate traffic complexity in LHUHT sectors |  | 22 AUG 2024
|  |  | LI4002 | (LIBD, LIBR) | LI | (LIR* , LIC*) |  | RFL FL325 | AIRAC MAY - AIRAC OCT 05:00-23:00 (03:00-23:00) | S | To offload upper sectors |  | 20 MAR 2025
|  |  | LI4022 | (GENEVA_GROUP, LYON_GROUP, LSZ* except (LSZA)) | LI, LF | LIP* |  | Not above FL335 | H24 | C | to offload upper sectors and to reduce complexity |  | 16 MAR 2023
|  |  | LI4023 | LIBP | LI | (LIP*, LIME, LIML) |  | RFL FL305 | AIRAC MAY - AIRAC OCT 05:00-23:00 (03:00-23:00) | C | to offload upper sectors and to reduce complexity |  | 20 MAR 2025
|  |  | LI4027 | (LIM*, LSZA) | LI | (LIP*) |  | RFL FL305 | AIRAC MAY - AIRAC OCT 05:00-23:00 (03:00-23:00) | C | to offload upper sectors and to reduce complexity |  | 20 MAR 2025
|  |  | LI4032 | (LIP*) | LI | (LIM*, LSZA) |  | RFL FL305 | AIRAC MAY - AIRAC OCT 05:00-23:00 (03:00-23:00) | C | to offload upper sectors and to reduce complexity |  | 20 MAR 2025
|  |  | LI4033 | (MUNICH_GROUP, LOW*) | (LI, LI, LO, LS) | LFM* |  | RFL FL355 | H24 | S | to offload upper sectors and to reduce complexity |  | 28 MAR 2025
|  |  | LI4036 | (LIM*, LIP* ) | LI | LIR* |  | RFL FL335 | AIRAC MAY - AIRAC OCT 05:00-23:00 (03:00-23:00) | C | to offload upper sectors and to reduce complexity |  | 20 MAR 2025
|  |  | LI4049 | LIR* (EXC LIRN, LIRI) | LI | (LIM* , LSZA, LIP*) |  | RFL FL325 | AIRAC MAY - AIRAC OCT 05:00-23:00 (03:00-23:00) | S | to offload upper sectors and to reduce complexity |  | 20 MAR 2025
|  |  | LI4056 | LIP* | LI,LF | (GENEVA_GROUP, LYON_GROUP, LSZ* except (LSZA)) |  | Not above FL325 | H24 | C | to offload upper sectors and to reduce complexity |  | 16 MAR 2023
|  |  | LI4057 | (LIR* , LIC*) | LI | (LIBD, LIBR) |  | RFL FL335 | AIRAC MAY - AIRAC OCT 05:00-23:00 (03:00-23:00) | S | To offload upper sectors |  | 20 MAR 2025
|  |  | LI4058 | (LIP*, LIM*) | LI | LIBP |  | RFL FL315 | AIRAC MAY - AIRAC OCT 05:00-23:00 (03:00-23:00) | S | to offload upper sectors and to reduce complexity |  | 20 MAR 2025
|  |  | LI4064 | (LIM*, LIP*) | LI | (LIB* EXC LIBC) |  | RFL FL355 | AIRAC MAY - FIRST AIRAC OCT 05:00-23:00 (03:00-23:00) | C | To offload upper sectors and to reduce complexity |  | 10 MAY 2025
|  |  | LI4065 | LIC* | LI | LIR* |  | RFL FL345 | AIRAC MAY - FIRST AIRAC OCT 05:00-23:00 (03:00-23:00) | S | to reduce complexity |  | 10 MAY 2025
|  |  | LI4066 | LIEO | LI | (LIM*, LIRQ, LIRP, LIP* EXC LIPQ) |  | RFL FL325 | AIRAC MAY - FIRST AIRAC OCT 05:00-23:00 (03:00-23:00) | S | to offload upper sectors and to reduce complexity |  | 10 MAY 2025
|  |  | LI4067 | (LIEA, LIEE, LIED) | LI | (LIM*, LIRQ, LIRP, LIP* EXC LIPQ) |  | RFL FL345 | AIRAC MAY - FIRST AIRAC OCT 05:00-23:00 (03:00-23:00) | S | to offload upper sectors and to reduce complexity |  | 10 MAY 2025
|  |  | LI4068 | (LIRN, LIRI) | LI | (LIM*, LSZA, LIP*) |  | RFL FL345 | AIRAC MAY - FIRST AIRAC OCT 05:00-23:00 (03:00-23:00) | S | to offload upper sectors and to reduce complexity |  | 10 MAY 2025
|  |  | LI4069 | (LIM*, LIP*, LSZA, LSZH, LIRP, LIRQ) | LIPPCTA | LOWW |  | RFL FL345 | AIRAC MAR - FIRST AIRAC OCT 05:00-21:00 | C | To offload LIPP layer 57 |  | 10 MAY 2025
|  |  | LI4070 | LOWW | LIPPCTA | (LIM*, LIP*, LSZA, LSZH, LIRP, LIRQ) |  | NOT ABV FL345 | AIRAC MAY - FIRST AIRAC OCT 05:00..23:00 (03:00..23:00) | C | To offload LIPP layer 57 |  | 20 MAR 2025
|  |  | LK4022 | LKKV | LK | LKPD |  | RFL FL165 | H24 | C | To prevent planning unrealistic climb due to LoA constraint or capacity reasons |  | 01 MAR 2025
|  |  | LK4041 | BRNO_GROUP | LK | LKMT |  | RFL FL125 | H24 | C | To prevent planning unrealistic climb due to LoA constraint or capacity reasons |  | 01 MAR 2025
|  |  | LK4053 | LKMT | LK | BRNO_GROUP |  | RFL FL125 | H24 | C | To prevent planning unrealistic climb due to LoA constraint or capacity reasons |  | 01 MAR 2025
|  |  | LK4056 | LKPD | LK | LKKV |  | RFL FL165 | H24 | C | To prevent planning unrealistic climb due to LoA constraint or capacity reasons |  | 01 MAR 2025
|  |  | LK4058 | (EDM*, EDDM, EDDN, EDDF, EDDR, EDAC, EDDB, EDVE, EDDC, EDDE, EDDP) | (ED, LK, LZ, LH, LO) | (LK**, LZ**, LH**, LO**) | VIA LKAAFIR | RFL FL355 | H24 | C | To unload HT sectors ATM system limitations |  | 01 MAR 2025
|  |  | LK4064 | LK** | LK | LK** |  | RFL FL305 | H24 | C | ATM system limitations and capacity reasons |  | 01 MAR 2025
|  |  | LK4073 | (LZ**, LH**, LO**) | (ED, LK, LZ, LH, LO) | (EDM*, EDDM, EDDN, EDDF, EDDR, EDAC, EDDB, EDVE, EDDC, EDDE, EDDP) | VIA LKAAFIR | RFL FL345 | H24 | C | To unload HT sectors ATM system limitations |  | 01 MAR 2025
|  |  | LK4074 | (LOWW, LOWL) | (LO, LK, ED, EP) | (EDAC, EDDB, EDDC, EDDE, EDDP, EDDN, EPWR, EPKK, EPKT) | VIA LKAAFIR | RFL FL305 | H24 | C | To unload MHT sectors. |  | 01 MAR 2025
|  |  | LK4075 | (EDAC, EDDB, EDDC, EDDE, EDDP, EDDN, EPWR, EPKK, EPKT) | (ED, EP, LK, LO) | (LOWW, LOWL) | VIA LKAAFIR | RFL FL305 | H24 | C | To unload MHT sectors. |  | 01 MAR 2025
|  |  | LK4076 | EDDM | (ED, LK, EP) | EPWA | VIA LKAAFIR | RFL FL355 | H24 | C | To unload HT sectors. |  | 01 MAR 2025
|  |  | LK4077 | (EDDN, EDDM) | (ED, LK, EP) | EPWR | VIA LKAAFIR | RFL FL295 | H24 | C | To unload MHT sectors |  | 01 MAR 2025
|  |  | LK4078 | EPWR | (ED, LK, EP) | (EDDN, EDDM) | VIA LKAAFIR | RFL FL305 | H24 | C | To unload MHT sectors |  | 01 MAR 2025
|  |  | LK4079 | PRAGUE_GROUP | (LK, ED) | EDDB |  | RFL FL205 | H24 | C | To prevent planning unrealistic climb due to LoA constraint or capacity reasons |  | 22 FEB 2025
|  |  | LK4080 | PRAGUE_GROUP | (LK, ED) | (LOWI, LOWL, LOWS) |  | RFL FL305 | H24 | C | To prevent planning unrealistic climb due to LoA constraint or capacity reasons ATM system limitations |  | 05 MAR 2025
|  |  | LK4081 | LKMT | (LK, EP) | (EPKK, EPKT) |  | RFL FL125 | H24 | C | To prevent planning unrealistic climb due to LoA constraint or capacity reasons |  | 01 MAR 2025
|  |  | LK4082 | (EPKK, EPKT) | (EP, LK) | LKMT |  | RFL FL125 | H24 | S | To prevent planning unrealistic climb due to LoA constraint or capacity reasons |  | 01 MAR 2025
|  |  | LK4083 | LK** | (LK,ED) | (EDAC, EDAY, EDAZ, EDBC, EDBM, EDCY, EDDB, EDDC, EDDE, EDDM, EDDN, EDDP, EDDR, EDDS, EDFE, EDFM, EDFV, EDFQ, EDFZ, EDGS, EDJA, EDM*, EDRY, EDTY, EDVE, ETOR, ETSN) |  | RFL FL305 | H24 | S | To prevent planning unrealistic climb due to LoA constraint or capacity reasons ATM system limitations |  | 16 APR 2025
|  |  | LK4085 | PRAGUE_GROUP | (LK, EP) | (EPPO, EPWR) |  | RFL FL305 | H24 | C | To prevent planning unrealistic climb due to LoA constraint or capacity reasons ATM system limitations |  | 22 FEB 2025
|  |  | LK4086 | PRAGUE_GROUP | (LK, LO, LH) | LH** | VIA LOVVCTA | RFL FL305 | H24 | C | ATM system limitations |  | 22 FEB 2025
|  |  | LK4087 | LK** | (LK, LO) | LO** |  | RFL FL305 | H24 | C | To prevent planning unrealistic climb due to LoA constraint or capacity reasons ATM system limitations |  | 01 MAR 2025
|  |  | LK4088 | LO** | (LO, LK) | LK** |  | RFL FL305 | H24 | C | To prevent planning unrealistic climb due to LoA constraint or capacity reasons ATM system limitations |  | 01 MAR 2025
|  |  | LK4090 | PRAGUE_GROUP | (LK,ED) | EDDN |  | RFL FL225 | H24 | S | To prevent planning unrealistic climb due to LoA constraint and ATM system limitations |  | 22 FEB 2025
|  |  | LK4091 | PRAGUE_GROUP | (LK, ED) | EDDC |  | RFL FL125 | H24 | S | To prevent planning unrealistic climb due to LoA constraint or capacity reasons ATM system limitations |  | 22 FEB 2025
|  |  | LK4092 | EDDC | (ED, LK) | PRAGUE_GROUP |  | RFL FL125 | H24 | S | To prevent planning unrealistic climb due to LoA constraint or capacity reasons ATM system limitations |  | 22 FEB 2025
|  |  | LK4094 | LOWW | LK | (EPWA, EPMO, EPWR, EPKT, EPKK) |  | RFL FL355 | H24 | S | To prevent unrealistic profiles |  | 10 APR 2025
|  |  | LKED4005 | (EDDM, EDM*, ETSI, LOWI, LOWL, LOWS) | (ED,LK) | (EDAC, EDDB, EDDC, EDDE, EDDP, EDAZ, EDAY, EDVE, EDBM) |  | RFL FL305 | H24 | C | To prevent planning unrealistic climb due to LoA constraint or capacity reasons ATM system limitations |  | 28 JUL 2025
|  |  | LKED4010 | (EDDF, EDDM, EDDE, EDDP, EDDB, EDDC, EDDN, EDDS, EDMV, EDMS) | (ED, LK, EP) | (EPKK, EPKT) | VIA LKAACTA | RFL FL355 | H24 | C | To prevent planning unrealistic climb due to LoA constraint or capacity reasons ATM system limitations |  | 01 MAR 2025
|  |  | LKED4011 | (EDAC, EDDC, EDDE, EDDP, EDAZ, EDAY, EDVE, EDBM, EDAB, EDBC, EDCY) | (ED, LK) | (MUNICH_GROUP, EDJA, EDMS, EDMV, ETSN, ETSI, LO**) | VIA LKAACTA | RFL FL305 | H24 | C | To prevent planning unrealistic climb due to LoA constraint or capacity reasons ATM system limitations |  | 01 MAR 2025
|  |  | LKED4012 | EDDB | (ED, LK) | (EDDM, EDM*, ETSI, LOWI, LOWL, LOWS) | VIA LKAAFIR | RFL FL305 ---------- RFL FL345 | AIRAC APR - FIRST AIRAC OCT H24 ---------- LAST AIRAC OCT - AIRAC MAR H24 | C | To avoid complexity due to profiles which are vertically entering / exiting the sector within a short distance. To stay clear of Prague middle sector and be compliant with LoA. |  | 01 MAR 2025
|  |  | LKED4017 | (EPKK, EPKT) | (EP, LK, ED) | (EDDF, EDDM, EDDE, EDDP, EDDB, EDDC, EDDN, EDDS, EDMV, EDMS) | VIA LKAACTA | RFL FL345 | H24 | C | To prevent planning unrealistic climb due to LoA constraint or capacity reasons ATM system limitations |  | 01 MAR 2025
|  |  | LKED4019 | ED** | (ED, LK, EP) | (EPWR, EPPO) | VIA LKAACTA | RFL FL355 | H24 | C | To prevent planning unrealistic climb due to LoA constraint or capacity reasons |  | 01 MAR 2025
|  |  | LKED4020 | (EPWR, EPPO) | (EP, LK, ED) | ED** | VIA LKAACTA | RFL FL345 | H24 | C | To prevent planning unrealistic climb due to LoA constraint or capacity reasons |  | 01 MAR 2025
|  |  | LKEP4024 | EPWA | (EP, LK, ED) | EDDM | VIA LKAAFIR | RFL FL345 | H24 | C | To unload HT sectors. |  | 01 MAR 2025
|  |  | LKLO4017 | PRAGUE_GROUP | (LK, LO) | LOWW |  | RFL FL185 | H24 | C | To prevent planning unrealistic climb due to LoA constraint or capacity reasons |  | 22 FEB 2025
|  |  | LKLO4028 | (EDAC, EDDB, EDDC, EDDE, EDDP, EP**) | (ED, LK, LO) | (LDZA, LJLJ, LJMB) | VIA LKAAFIR | RFL FL355 | H24 | C | To unload HT sectors. ATM system limitations. |  | 01 MAR 2025
|  |  | LKLO4030 | LOWW | (LK, LO) | PRAGUE_GROUP |  | RFL FL225 | H24 | C | To prevent planning unrealistic climb due to LoA constraint or capacity reasons |  | 22 FEB 2025
|  |  | LKLZ4012 | (LH**, LZ**) | (LH, LK, LZ) | LK** | VIA LZBBACC | RFL FL305 | H24 | C | To prevent planning unrealistic climb due to LoA constraint or capacity reasons |  | 01 MAR 2025
|  |  | LKLZ4013 | LK** | (LH, LK, LZ) | (LH**, LZ**) | VIA LZBBACC | RFL FL305 | H24 | C | To prevent planning unrealistic climb due to LoA constraint or capacity reasons |  | 01 MAR 2025
|  |  | LM4000 | (HLLM, HLLT) | (HL, LM) | LMML |  | FL285 | H24 | C | To facilitate descent to ADES in alignment with LOA. |  | 11 NOV 2024
|  |  | LM4001 | LMML | (LM, HL) | (HLLT, HLLM) |  | FL295 | H24 | C | To facilitate descent to ADES in alignment with LOA. |  | 11 NOV 2024
|  |  | LM4002 | LMML | (LM, HL) | HLMS |  | FL295 | H24 | C | To facilitate descent to ADES in alignment with LOA. |  | 11 NOV 2024
|  |  | LM4003 | HLMS | (HL, LM) | LMML |  | FL285 | H24 | C | To facilitate descent to ADES in alignment with LOA. |  | 11 NOV 2024
|  |  | LM4004 | LMML | (LI, LM, DT) | (DTTA, DTTB) |  | FL245 | H24 | C | To facilitate descent to ADES in alignment with LOA. |  | 11 NOV 2024
|  |  | LM4005 | LMML | (LI, LM, DT) | (DTNH, DTTX) |  | FL225 | H24 | C | To facilitate descent to ADES in alignment with LOA. |  | 11 NOV 2024
|  |  | LM4006 | LMML | (LI, LM, DT) | DTMB |  | FL205 | H24 | C | To facilitate descent to ADES in alignment with LOA. |  | 11 NOV 2024
|  |  | LM4007 | LMML | (LI, LM, DT) | DTTJ |  | FL265 | H24 | C | To facilitate descent to ADES in alignment with LOA. |  | 11 NOV 2024
|  |  | LM4008 | (DTTA, DTTB) | (DT, LI, LM) | LMML |  | FL235 | H24 | C | To facilitate descent to ADES in alignment with LOA. |  | 11 NOV 2024
|  |  | LM4009 | (DTNH, DTTX) | (DT, LI, LM) | LMML |  | FL215 | H24 | C | To facilitate descent to ADES in alignment with LOA. |  | 11 NOV 2024
|  |  | LM4010 | DTMB | (DT, LI, LM) | LMML |  | FL195 | H24 | C | To facilitate descent to ADES in alignment with LOA. |  | 11 NOV 2024
|  |  | LM4011 | DTTJ | (DT, LI, LM) | LMML |  | FL255 | H24 | C | To facilitate descent to ADES in alignment with LOA. |  | 11 NOV 2024
|  |  | LM4012 | (LICC, LICZ) | (LI, LM) | LICD |  | FL155 | H24 | S | To facilitate descent to LICD in alignment with LoA |  | 11 NOV 2024
|  |  | LMLI4000 | (LICJ, LICT) | (LI, LM) | LMML |  | FL255 | H24 | C | To offload upper sectors in LIRRACC |  | 12 SEP 2024
|  |  | LMLI4002 | LMML | (LI, LM) | (LICJ, LICT) |  | FL245 | H24 | C | To offload upper sectors in LIRRACC |  | 12 SEP 2024
|  |  | LMLI4003 | LICD | (LM, LI) | LMML |  | FL135 | H24 | C | To offload upper sectors in LIRRACC |  | 11 NOV 2024
|  |  | LMLI4004 | LMML | (LM, LI) | (LICC, LICZ) |  | FL145 | H24 | C | To offload upper sectors in LIRRACC. |  | 11 NOV 2024
|  |  | LMLI4005 | LMML | (LM, LI) | LICB |  | FL105 | H24 | C | To offload upper sectors in LIRRACC |  | 11 NOV 2024
|  |  | LMLI4006 | (LICC, LICZ) | (LM, LI) | LMML |  | FL155 | H24 | C | To offload upper sectors in LIRRACC |  | 11 NOV 2024
|  |  | LMLI4007 | LICB | (LM, LI) | LMML |  | FL095 | H24 | C | To offload upper sectors in LIRRACC. |  | 11 NOV 2024
|  |  | LMLI4008 | LICG | (LI, LM) | LMML |  | FL135 | H24 | C | To offload upper sectors in LIRRACC. |  | 12 SEP 2024
|  |  | LMLI4009 | LMML | (LI, LM) | LICG |  | FL145 | H24 | C | To offload upper sectors in LIRRACC |  | 12 SEP 2024
|  |  | LMLI4010 | LMML | (LI, LM) | LICD |  | FL145 | H24 | C | To offload upper sectors in LIRRACC |  | 12 SEP 2024
|  |  | LMLI4011 | LICD | (LI, LM) | (LICC, LICZ) |  | FL145 | H24 | C | To offload upper sectors in LIRRACC. |  | 12 SEP 2024
|  |  | LO4001 | EDDM | ED, LO | LOWW, LZIB |  | FL295 | H24 | C | To reduce complexity. |  | 17 JUL 2024
|  |  | LO4002 | LOWW, LZIB | ED, LO | EDDS, EDFM, EDSB, EDDN, EDTY |  | FL345 | H24 | C | To reduce complexity. |  | 17 JUL 2024
|  |  | LO4003 | LOWW, LZIB | ED, LO | EDDM, EDM* |  | FL305 | H24 | C | To reduce complexity. |  | 17 JUL 2024
|  |  | LO4004 | LOWW | (ED, LO, LS) | (EDTD, EDTL, EDTM, LSMD, LSZH, LSZS) | VIA LOVVB17 | FL365 | H24 | C | To reduce complexity. |  | 07 JAN 2025
|  |  | LO4006 | LOWW | ED, LO, LS | EDJA, EDNY, LSZR | VIA LOVVB16 | FL345 | H24 | C | To reduce complexity. |  | 17 JUL 2024
|  |  | LO4007 | LOWW | LO | LOWI | EXC STAR (SBG) | FL305 | H24 | C | To reduce complexity. |  | 29 JUL 2025
|  |  | LO4009 | LOWW | LO | LOWG |  | FL165 | H24 | C | DEPs LOWW shall stay outside of ACC Wien sectors. |  | 17 JUL 2024
|  |  | LO4012 | LOWW | LO | LKTB |  | FL125 | H24 | C | To reduce complexity. |  | 17 JUL 2024
|  |  | LO4013 | LOWL | LO | LOWI, LOWG, LOWK, LOWW |  | FL165 | H24 | C | DEPs LOWL shall stay outside of ACC Wien sectors. |  | 17 JUL 2024
|  |  | LO4014 | LOWW | LOVVCTA | LIM*, LIP* | VIA DETSA | FL345 | H24 | C | To reduce complexity. |  | 17 JUL 2024
|  |  | LO4019 | LOWI | LO | LOWW |  | FL295 | H24 | C | To reduce complexity. |  | 17 JUL 2024
|  |  | LO4020 | LOWL | LO | LOWS |  | FL125 | H24 | C | DEPs LOWL shall stay outside of ACC Wien sectors. |  | 17 JUL 2024
|  |  | LO4023 | LOWG | LO | LOWK |  | FL125 | H24 | C | DEPs LOWG shall stay outside of ACC Wien sectors. |  | 17 JUL 2024
|  |  | LO4026 | LOWS | LO | LOWI | SID (RTT) | FL125 | H24 | C | DEPs LOWS shall stay outside of ACC Wien sectors. |  | 29 JUL 2025
|  |  | LO4027 | LOWI | LO | LOWS | SID (UNKEN) | FL125 | H24 | C | DEPs LOWI shall stay outside of ACC Wien sectors. |  | 29 JUL 2025
|  |  | LO4028 | EDDM | ED, LO | LOWL |  | FL195 | H24 | C | To reduce complexity. |  | 17 JUL 2024
|  |  | LO4029 | EDDM | ED, LO | LOWS |  | FL125 | H24 | C | DEPs EDDM shall stay outside of ACC Wien sectors. |  | 17 JUL 2024
|  |  | LO4030 | EDDM | ED, LI, LJ, LO | LIPQ, LJLJ, LOWG, LOWK | VIA LOVVCTA | FL295 | H24 | C | To reduce complexity. |  | 17 JUL 2024
|  |  | LO4031 | LOWK | ED, LO | EDDM |  | FL245 | H24 | C | To reduce complexity. |  | 17 JUL 2024
|  |  | LO4032 | LOWG | ED, LO | EDDM |  | FL305 | H24 | C | To reduce complexity. |  | 17 JUL 2024
|  |  | LO4033 | LIPQ, LJLJ | ED, LI, LJ, LO | EDDM | VIA LOVVCTA | FL305 | H24 | C | To reduce complexity. |  | 17 JUL 2024
|  |  | LO4035 | EDDM | ED, LH, LO, LZ | LHBP | VIA LOVVCTA | FL335 | H24 | C | To reduce complexity. |  | 17 JUL 2024
|  |  | LO4036 | LH** | ED, LJ, LO | EDDM | VIA LOVVCTA | FL345 | H24 | C | To reduce complexity. |  | 17 JUL 2024
|  |  | LO4037 | EDDM | ED, LD, LI, LJ, LO | LDZA | VIA LOVVCTA | FL345 | H24 | C | To reduce complexity. |  | 17 JUL 2024
|  |  | LO4038 | EDDM | ED, LD, LJ, LO, LQ | LQ** | VIA LOVVCTA | FL355 | H24 | C | To reduce complexity. |  | 17 JUL 2024
|  |  | LO4039 | LJ** | LI, LJ, LO, LS | LSZH | VIA LOVVCTA | FL345 | H24 | C | To reduce complexity. |  | 17 JUL 2024
|  |  | LO4040 | LOWS | LO | LOWW | VIA MASUR | FL165 | H24 | C | DEPs LOWS shall stay outside of ACC Wien sectors. |  | 17 JUL 2024
|  |  | LO4041 | LOWW | LO | LOWI | STAR (SBG) | FL225 | H24 | C | To reduce complexity. |  | 29 JUL 2025
|  |  | LO4042 | LKTB, LKKU | LO | LOWW |  | FL125 | H24 | C | To reduce complexity. |  | 17 JUL 2024
|  |  | LO4043 | LDZA | ED, LD, LI, LJ, LO | EDDM | VIA LOVVCTA | FL345 | H24 | C | To reduce complexity. |  | 17 JUL 2024
|  |  | LO4044 | LOWL | ED, LO | EDDM |  | FL195 | H24 | C | To reduce complexity. |  | 17 JUL 2024
|  |  | LO4045 | LOWS | ED, LO | EDDM |  | FL125 | H24 | C | DEPs LOWS shall stay outside of ACC Wien sectors. |  | 17 JUL 2024
|  |  | LO4046 | LOWK | LO | LOWG |  | FL125 | H24 | C | DEPs LOWK shall stay outside of ACC Wien sectors. |  | 17 JUL 2024
|  |  | LO4047 | LOWI, LOWG, LOWK, LOWW | LO | LOWL |  | FL165 | H24 | C | DEPs LOWI/WG/WK/WW shall stay outside of ACC Wien sectors. |  | 17 JUL 2024
|  |  | LO4048 | LOWS | LO | LOWL |  | FL125 | H24 | C | DEPs LOWS shall stay outside of ACC Wien sectors. |  | 17 JUL 2024
|  |  | LO4049 | LOWG | LO | LOWW |  | FL145 | H24 | C | DEPs LOWG shall stay outside of ACC Wien sectors. |  | 17 JUL 2024
|  |  | LO4050 | EDDF, EDDN, EDDS, EDTY, EDQ*, EDJA, EDNY, LSZH, LSZR, LSZS, LSMD | LO | LHBP | VIA LOVVCTA | FL355 | AIRAC MAR - FIRST AIRAC OCT 05:00-22:00 (04:00-21:00) | C | For traffic balancing |  | 17 JUL 2024
|  |  | LO4052 | LOWW | LO | LOWK, LOWS |  | FL165 | AIRAC MAR - FIRST AIRAC OCT H24 | C | DEPs LOWW shall stay outside of ACC Wien sectors. |  | 17 JUL 2024
|  |  | LO4053 | LOWK, LOWS | LO | LOWW |  | FL165 | AIRAC MAR - FIRST AIRAC OCT H24 | C | DEPs LOWK/WS shall stay outside of ACC Wien sectors. |  | 17 JUL 2024
|  |  | LO4054 | LOWW | ED, LO | LSZH |  | FL305 | AIRAC JUN - AIRAC SEP SAT, SUN (03:00 - 22:00) & FRI (13:00 - 22:00) | C | To reduce complexity in LOVV due to EDUU RAD. |  | 17 JUL 2024
|  |  | LO4055 | LHBP | (LH, LO, ED) | (EDDM, EDMA, EDMO) | VIA LOVVCTA | FL305 | H24 | C | To unload higher sectors and reduce complexity. |  | 31 JUL 2024
|  |  | LO4056 | (LIME, LIPX, LIPO, LIPH, LIPZ) | (LI, LO, LK, EP) | (EPKK, EPKT, EPWR) | VIA LOVVCTA | FL355 | H24 | C | To unload higher sectors and reduce complexity. |  | 31 JUL 2024
|  |  | LO4057 | LHBP | (LH,LO, ED) | (FRANKFURT_GROUP, EDDS, EDDN) | VIA LOVVCTA | FL345 | H24 | C | To unload higher sectors and reduce complexity. |  | 31 JUL 2024
|  |  | LO4058 | (EPKK, EPKT, EPWR) | (EP, LK, LO, LI, LS, LJ, LD) | (LIME, LIPX, LIPH, LIPZ, LIPO, LIPE, LSZS, LSZH, LIPB, LDPL) | VIA LOVVCTA | FL365 | H24 | C | To unload higher sectors and reduce complexity. |  | 31 JUL 2024
|  |  | LO4059 | (LIP*, LIM*) | (LI, LO, LZ) | (LOWW, LZIB) | VIA LOVVCTA | FL345 | H24 | C | To unload higher sectors and reduce complexity. |  | 31 JUL 2024
|  |  | LO4060 | (EDDM, EDM*) | (ED, LO, LK, EP) | (EPKK, EPKT, EPWR) | VIA LOVVCTA | FL335 | H24 | C | To unload higher sectors and reduce complexity. |  | 31 JUL 2024
|  |  | LO4061 | (EPKK, EPKT, EPWR) | (EP, LK, LO, ED) | (EDDM, EDM*) | VIA LOVVCTA | FL325 | H24 | C | To unload higher sectors and reduce complexity. |  | 31 JUL 2024
|  |  | LO4062 | LZIB | (LZ, LO, LI, LS, LD) | (LIME, LIPX, LIPO, LIPH, LIPZ, LIPE, LSZS, LSZH, LIPB, LDPL) | VIA LOVVCTA | FL365 | H24 | C | To unload higher sectors and reduce complexity. |  | 31 JUL 2024
|  |  | LO4063 | (LDPL) | (LD, LJ, LO, LK, EP) | (EPKK, EPKT, EPWR) | VIA LOVVCTA | FL355 | H24 | C | To unload higher sectors and reduce complexity. |  | 02 AUG 2024
|  |  | LO4064 | (LIM*,LIP*) | (LI, LO, LK) | LK** | VIA LOVVCTA | RFL FL345 | H24 | C | To reduce complexity. |  | 06 JUN 2025
|  |  | LO4065 | LK* | (LK, LO, LI) | LIM*,LIP* | VIA LOVVCTA | RFL FL345 | H24 | C | To reduce complexity. |  | 06 JUN 2025
|  |  | LOED4000 | (EDDF, EDDN, EDDS, EDTY, EDQ*, EDJA, EDNY, LSZH, LSZR, LSZS, LSMD) | LO | LJLJ | VIA (LOVVW17, LOVVB17) | FL315 | AIRAC MAR - FIRST AIRAC OCT 05:00-22:00 (04:00-21:00) | C | For traffic balancing. Summer measure |  | 13 JAN 2025
|  |  | LOLZ4000 | LOWW | LO | LZIB |  | 7500FT | H24 | C | To reduce complexity. |  | 17 JUL 2024
|  |  | LOLZ4001 | LZIB | LO | LOWW |  | 6500FT | H24 | C | To reduce complexity. |  | 17 JUL 2024
|  |  | LS4001 | (MUNICH_GROUP, EDJA, EDNL, ETHL, ETSI, ETSL, LOWI) | (ED, LO, LS, LF) | (GENEVA_GROUP, LSGS, LSMP, LSGK, LSGC, LFLL, LFLS, LFLU, LFLY, LFLP, LFLB, LFKA, LFLJ, LFMH) | VIA (LSAGUAC, LSAZUTA) | RFL FL315 | 05:00-21:00 (04:00-20:00) | C | To reflect realistic profile and ensure correct sector capture |  | 14 MAR 2025
|  |  | LS4008 | (BASEL_GROUP, LS**) | (LF, LS) | LSGS |  | RFL FL195 | 05:00-21:00 (04:00-20:00) | C | To reflect realistic profile and ensure correct sector capture |  | 14 MAR 2025
|  |  | LS4012 | LFST | (LF, LS) | (GENEVA_GROUP, LSGS, LSMP, LSGK, LSGC) | VIA (LSAGUAC, LSAZM17) & VIA BENOT | RFL FL245 | 05:00-21:00 (04:00-20:00) | C | To reflect realistic profile and ensure correct sector capture |  | 14 MAR 2025
|  |  | LS4013 | (LIMC,LIME, LIMF, LIML, LIMW, LIMZ) | (LI, LS, LF) | LFST | GILIR | RFL FL325 | 05:00-21:00 (04:00-20:00) | S | To reflect realistic profile and ensure correct sector capture |  | 14 MAR 2025
|  |  | LS4014 | (LIMC, LIME, LIMF, LIML, LIMW, LIMZ, LSZA, LSZL, LSZS) | (LI, LS, LF) | (LFLB, LFLL, LFLP, LFLS, LFLU, LFLY, LFKA, GENEVA_GROUP, GENEVA_AREA EXC LSGC) | VIA (AOSTA, BANKO, KUKEV, RONOP) | RFL FL225 | 05:00-21:00 (04:00-20:00) | C | LoA Milano Geneva agreement |  | 14 MAR 2025
|  |  | LS4015 | (GENEVA_GROUP, LSGS, LSMP, LSGK, LSGC) | (LF, LI, LS) | (LFMC, LFMD, LFMF, LFMN, LFTF, LFTH, LFTZ) |  | RFL FL235 | 05:00-21:00 (04:00-20:00) | C | LoA LFMM-LSAG Areement |  | 14 MAR 2025
|  |  | LS4016 | GENEVA_GROUP | (LF, LS) | (LFLS, LFHS, LFHV, LFLL, LFLM, LFLN, LFLO, LFLY) | EXC ARR LFLS & ACFT-PBN (CONV) | RFL FL085 | H24 | C | To reflect realistic profile and ensure correct sector capture |  | 14 MAR 2025
|  |  | LS4017 | GENEVA_GROUP | LS | (BASEL_GROUP, LSMD) |  | RFL FL165 | 05:00-21:00 (04:00-20:00) | C | To reflect realistic profile and ensure correct sector capture |  | 14 MAR 2025
|  |  | LS4026 | (LSZB, LSZG) | (LF, LS, LI) | (LFMD, LFMN, LFMF, LFMC, LFTF, LFTH, LFTZ, LIMC, LSZA, LSZL, LSZS) | VIA LSAGUTA | RFL FL315 | 05:00-21:00 (04:00-20:00) | S | To calculate realistic profile and ensure correct sector capture. |  | 14 MAR 2025
|  |  | LS4027 | (LFMD, LFMN, LFMF, LFMC, LFTF, LFTH, LFTZ) | (LF, LI, LS) | (LFGJ, LFGI, LFSD, LFLH, LSZH, LSZF, LSZR, EDNY, EDTD, EDTM, BASEL_GROUP) | VIA IRMAR | RFL FL305 | 05:00-21:00 (04:00-20:00) | C | LoA LFMM-LSAG Agreement |  | 14 MAR 2025
|  |  | LS4029 | (ZURICH_AREA, LSGC, LIMC, LIME, LIML) | (LI, LS, ED, LF) | (EDDS, EDNY, EDRY, EDSB, EDT*, ETAR, BASEL_GROUP, LFST) | VIA LSAZUTA | RFL FL245 | 05:00-21:00 (04:00-20:00) | C | To calculate realistic profile and ensure correct sector capture. |  | 14 MAR 2025
|  |  | LS4030 | EDFH | (ED, LS, LF) | (LFHO, LFMC, LFMI, LFML, LFMO, LFMQ, LFMT, LFMU, LFMV, LFMY, LFTF, LFTH, LFTW, LFTZ) | VIA GILIR | RFL FL355 | AIRAC MAR - FIRST AIRAC OCT 05:00-21:00 (04:00-20:00) | C | LoA LFEE-LSAG |  | 14 MAR 2025
|  |  | LS4034 | (LIMC, LIME, LIML, LSZA) | (LI, LS, LF) | (LFGJ, LFLH, LFSD, LSGC) | VIA (AOSTA, PUNSA) | RFL FL285 | 05:00-21:00 (04:00-20:00) | C | LoA LIMM to LSAG Agreement |  | 14 MAR 2025
|  |  | LS4035 | LSZH | (LS, LF) | (GENEVA_GROUP, LSAGCTA, LFLB, LFLP, LFLJ) | VIA ULMES | RFL FL195 | 05:00-21:00 (04:00-20:00) | C | To reflect realistic profile and ensure correct sector capture |  | 14 MAR 2025
|  |  | LS4042 | (EDDS, EDFM, EDFV, EDPA, EDRY, EDSB, EDSW, EDTB, EDTH, EDTK, EDTL, EDTM, EDTN, EDTO, EDTX, EDTY, ETAR) | (LF, LS) | (GENEVA_GROUP , LSGS, LSMP, LSGK, LSGC, LFLJ, LFLL, LFLS, LFLU, LFLY, LFLB, LFLP) | EXC VIA MOROK | RFL FL315 | 05:00-21:00 (04:00-20:00) | C | To reflect realistic profile and ensure correct sector capture |  | 14 MAR 2025
|  |  | LS4043 | (EDDS, EDNL, EDSB, EDT*, ETAR, LFST) | (ED, LF, LS, LI) | (LIRP, LIRQ, LIP*) | VIA LSAZUTA | RFL FL335 | 05:00-21:00 (04:00-20:00) | C | To reflect realistic profile and ensure correct sector capture |  | 14 MAR 2025
|  |  | LS4045 | (LIM*, LFLL, GENEVA_GROUP, LSGS, LSMP, LSGK, LSGC) | (LI, LF, LS, ED) | (EDDE, EDDF, EDFE, EDQC, EDQD, EDQG, EDQM, EDQT, ETOU, FRANKFURT_YZ_GROUP) | VIA LSAZUTA | RFL FL335 | 05:00-21:00 (04:00-20:00) | C | To reflect realistic profile and ensure correct sector capture |  | 14 MAR 2025
|  |  | LS4049 | (BASEL_GROUP, LSZH) | (LS, LI, LF) | (LFMD, LFMC, LFMN, LFMF, LFTH, LFTF, LFTZ) | VIA VEVAR | RFL FL315 ---------- RFL FL335 | AIRAC MAR - FIRST AIRAC OCT H24 ---------- LAST AIRAC OCT - AIRAC FEB H24 | C | To calculate realistic profile and ensure correct sector capture. |  | 14 MAR 2025
|  |  | LS4050 | LFST | (LF, LS, LI) | (LIME, LIMF, LIML, LIMW, LIMZ) | VIA LSAZUTA | RFL FL315 | 05:00-21:00 (04:00-20:00) | C | To reflect realistic profile and ensure correct sector capture |  | 14 MAR 2025
|  |  | LS4062 | (BASEL_GROUP, LSZH) | (LS, LF) | (LFLL, LFLS, LFLU, LFLY, LFMH) |  | RFL FL235 | H24 | C | Keep traffic out of LSAZUTA/LSAGUTA. |  | 14 MAR 2025
|  |  | LS4063 | (LFLB, LFLJ, LFLL, LFLP, LFLS, LFLU, LFLY, LFMH) | (LF, LS) | (BASEL_GROUP, LSZH) |  | RFL FL245 | H24 | C | To reflect realistic profile and ensure correct sector capture |  | 14 MAR 2025
|  |  | LS4064 | (MILANO_GROUP EXC LIMJ) | (LI, LF, LS, ED) | (EDDR, EDRZ, EL**, LFJL, LFSG, LFSN, LFST) | VIA GILIR | RFL FL365 | LAST AIRAC OCT - AIRAC MAR 05:00-21:00 (04:00-20:00) | C | LoA between LIMMACC and LSAGACC |  | 14 MAR 2025
|  |  | LS4065 | (LFJL, LFSG, LFSN, LFST) | (LF, LI, LS) | (LIQS, LIRP, LIRQ, MILANO_GROUP, NICE_GROUP, LIP* EXC LIPZ) | VIA LURAG | RFL FL335 ---------- RFL FL355 | AIRAC MAR - FIRST AIRAC OCT H24 ---------- LAST AIRAC OCT - AIRAC FEB H24 | C | To calculate realistic profile and ensure correct sector capture. |  | 14 MAR 2025
|  |  | LS4067 | (LFLL, LFLS, LFLY) | (LF, LS) | GENEVA_GROUP |  | RFL FL125 | 05:00-21:00 (04:00-20:00) | C | To reflect realistic profile and ensure correct sector capture |  | 14 MAR 2025
|  |  | LS4068 | (LFLB, LFLP) | (LF, LS) | GENEVA_GROUP |  | RFL FL095 | 05:00-21:00 (04:00-20:00) | C | To reflect realistic profile and ensure correct sector capture |  | 14 MAR 2025
|  |  | LS4073 | (BASEL_GROUP, LSMD, LSMP, LSZH) | LS | GENEVA_GROUP | VIA (WIL T544 FRIBU) | RFL FL095 | H24 | C | To ensure local procedures are reflected correctly in the profile. |  | 14 MAR 2025
|  |  | LS4079 | (LFLL, LFLS, LFLY) | (LF, LS) | (LSGS, LSGK, LSMP, LSZB, LSZG, LSZC, LSZC, LSME) |  | RFL FL245 | H24 | C | To reflect realistic profile and ensure correct sector capture |  | 14 MAR 2025
|  |  | LS4080 | ZURICH_AREA | (ED, LF, LI, LO, LS) | (LIMC, LSZA, LSZL, LSZS) | VIA LSAZCTA | RFL FL245 | H24 | C | Keep traffic out of LSAZUTA. |  | 14 MAR 2025
|  |  | LS4087 | (NICE_GROUP, LFTH) | (ED, LF, LS, LI) | (EDDR, EDRZ, EDSB, EDTL, EDTF, EDTD, ELLX, LFJL, LFSG, LFSN, LFST, LFSO, LFSI, LFQE, LFQP) | VIA GILIR | RFL FL345 ---------- RFL FL365 | AIRAC MAR - FIRST AIRAC OCT H24 ---------- LAST AIRAC OCT - AIRAC FEB H24 | C | To calculate realistic profile and ensure correct sector capture. |  | 14 MAR 2025
|  |  | LS4088 | (LFLL, LFLY, LFLS) | (LF, LS) | (LFJL, LFSG, LFSN, LFQE, LFSO, LFQP, LFSI, EDTF, EDTD) | VIA (ARBOS, GILIR) | RFL FL285 | H24 | C | To reflect realistic profile and ensure correct sector capture |  | 14 MAR 2025
|  |  | LS4090 | (EDDR, EDTD, EDTF, EDTL, ETAR) | (ED, LI, LS) | MILANO_GROUP | VIA GILIR | RFL FL335 | H24 | C | To reflect realistic profile and ensure correct sector capture |  | 14 MAR 2025
|  |  | LS4091 | GENEVA_GROUP | (LF, LS) | LSMP |  | RFL FL095 | H24 | C | To reflect realistic profile and ensure correct sector capture |  | 14 MAR 2025
|  |  | LS4092 | (EDDM, EDM*, EDJA, EDNL, ETHL, ETSI, ETSL, LOWI) | (ED, LS, LI) | (BASEL_GROUP, LIMC, LIME, LIML) | VIA LSAZUTA | RFL FL315 | AIRAC NOV - AIRAC FEB H24 | C | To calculate realistic profile and ensure correct sector capture. |  | 14 MAR 2025
|  |  | LS4093 | (LIPE, LIPO, LIPX, LIRP, LIRQ) | (ED, LI, LO, LS) | (EDDE, EDDF, EDFE, EDQC, EDQD, EDQG, EDQM, EDQT, ETOU, FRANKFURT_YZ_GROUP) | VIA LSAZUTA | RFL FL335 | AIRAC MAR - FIRST AIRAC OCT 04:00-20:00 | C | To offload upper sectors during high traffic season. |  | 14 MAR 2025
|  |  | LS4094 | (BASEL_GROUP, BERN_GROUP, LSGC, LSZH, LSMD, LSMP) | (LF, LS) | (BERN_GROUP, BASEL_GROUP) | EXC FLT-TYPE (X, M) | RFL FL105 | H24 | C | To ensure local procedures are reflected correctly in the profile. |  | 14 MAR 2025
|  |  | LS4095 | (EDDR, EDTD, EDTF, EDTL, ETAR) | (ED, LI, LS) | (LIQS, LIRP, LIRQ, LIP* EXC LIPZ) | VIA GILIR | RFL FL355 | H24 | C | To reflect realistic profile and ensure correct sector capture |  | 14 MAR 2025
|  |  | LS4096 | MILANO_GROUP EXC (LIMJ) | (LS, LF, LI) | (EB**, EDDR, EDRZ, EDSB, EDTL, EL**, LFJL, LFSG, LFSN, LFST) | VIA GILIR | RFL FL345 | AIRAC MAR - FIRST AIRAC OCT 04:00-20:00 | C | To calculate realistic profile and ensure correct sector capture. |  | 05 APR 2025
|  |  | LS4097 | (GENEVA_GROUP, LSGS, LSMP, LSGK, LSGC, LFLL, LFLS, LFLU, LFLY, LFLP, LFLB) | (LF, LS) | (EDFV, EDPA, EDRY, EDTH, EDTM, ETAR) | EXC VIA (ARBOS, GILIR) | RFL FL285 | 05:00-21:00 (04:00-20:00) | C | To reflect realistic profile and ensure correct sector capture |  | 14 MAR 2025
|  |  | LS4098 | (GENEVA_GROUP, LSGS, LSMP, LSGC, LSGK, LFLL, LFLS, LFLU, LFLY, LFLP, LFLB) | (LF, LS, ED) | (EDDS, EDFM, EDJA, EDNL, EDSB, EDTB, EDTF, EDTK, EDTL, EDTN, EDTO, EDTR, EDTS, EDTX, EDTY, EDTZ, ETHL, LFST) | EXC VIA (ARBOS, GILIR) | RFL FL345 ---------- RFL FL325 | LAST AIRAC OCT - AIRAC FEB 05:00-21:00 (04:00-20:00) ---------- AIRAC MAR - FIRST AIRAC OCT 05:00-21:00 (04:00-20:00) | C | To reflect realistic profile and ensure correct sector capture |  | 14 MAR 2025
|  |  | LS4099 | (LFMD , LFMN, LFMF, LFMC, LFTF, LFTH, LFTZ) | (LF, LS, LI, ED) | (EDDS, EDDR, EDMA, EDMO, EDFM, EDJA, EDNL, EDSB, EDTB, EDTF, EDTK, EDTL, EDTN, EDTO, EDTR, EDTS, EDTX, EDTY, EDTZ, ETHL, LSZS, LFST) | VIA (TELNO, LAMUR) | RFL FL345 ---------- RFL FL325 | LAST AIRAC OCT - AIRAC FEB 05:00-21:00 (04:00-20:00) ---------- AIRAC MAR - FIRST AIRAC OCT 05:00-21:00 (04:00-20:00) | C | To reflect realistic profile and ensure correct sector capture |  | 14 MAR 2025
|  |  | LS4100 | (GENEVA_GROUP, LSGS, LSMP, LSGK, LSGC, LFLL, LFLS, LFLY, LFLP, LFLB) | (LS, LF, ED) | (MUNICH_GROUP, EDJA, EDNL, ETHL, ETSI, ETSL, LOWI) | VIA (LSAGUTA, LSAZUTA) | RFL FL315 | 05:00-21:00 (04:00-20:00) | C | To reflect realistic profile and ensure correct sector capture |  | 14 MAR 2025
|  |  | LS4101 | (EDDM, EDM*) | (ED, LF, LS) | (LSGC, LSMA, LSME, LSMP, LSZA, LSZB, LSZC, LSZG, LSZL, BASEL_GROUP) |  | RFL FL285 | H24 | C | To reflect realistic profile and ensure correct sector capture |  | 14 MAR 2025
|  |  | LS4102 | GENEVA_GROUP | (LS, LF) | LFLS | ACFT-PBN (CONV) | RFL FL105 | H24 | C | To reflect realistic profile and ensure correct sector capture |  | 14 MAR 2025
|  |  | LS4103 | LSGC | LS | (LSZH, LSMD) |  | RFL FL105 | H24 | C | To reflect realistic profile and ensure correct sector capture |  | 14 MAR 2025
|  |  | LS4104 | (BERN_GROUP, BASEL_GROUP) | (LF, LS) | (BASEL_GROUP, BERN_GROUP, LSGC, LSZH, LSMD, LSMP) | EXC FLT-TYPE (X, M) | RFL FL105 | H24 | C | To ensure local procedures are reflected correctly in the profile. |  | 14 MAR 2025
|  |  | LS4105 | (EDDE, EDDF, EDFE, EDQC, EDQD, EDQG, EDQM, EDQT, ETOU, FRANKFURT_YZ_GROUP) | (ED, LS, LI) | (LIPE, LIPO, LIPX, LIRP, LIRQ) | VIA LSAZUTA | RFL FL335 | AIRAC MAR - FIRST AIRAC OCT 04:00-20:00 | C | To calculate realistic profile and ensure correct sector capture. |  | 14 MAR 2025
|  |  | LS4106 | (EDDS, EDNY, EDRY, EDSB, EDT*, ETAR, BASEL_GROUP, LFST) | (ED, LF, LS, LI) | (ZURICH_AREA, LSGC, LIMC, LIME, LIML) | VIA LSAZUTA | RFL FL245 | 05:00-21:00 (04:00-20:00) | C | Keep traffic out of LSAZUTA. |  | 14 MAR 2025
|  |  | LS4107 | (BASEL_GROUP, LIMC, LIME, LIML) | (LI, LS, ED, LO) | (EDDM, EDM*, EDJA, EDNL, ETHL, ETSI, ETSL, LOWI) | VIA LSAZUTA | RFL FL315 | AIRAC NOV - AIRAC FEB H24 | S | To calculate realistic profile and ensure correct sector capture. |  | 14 MAR 2025
|  |  | LS4108 | LSGS | (LF, LS) | (BASEL_GROUP, LS**) |  | RFL FL195 | 05:00-21:00 (04:00-20:00) | C | To reflect realistic profile and ensure correct sector capture |  | 14 MAR 2025
|  |  | LS4109 | (LSZH, LSMD) | LS | LSGC |  | RFL FL105 | H24 | C | To reflect realistic profile and ensure correct sector capture |  | 14 MAR 2025
|  |  | LS4110 | (LFMC, LFMD, LFMF, LFMN, LFTF, LFTH, LFTZ) | (LF, LI, LS) | (GENEVA_GROUP, LSGS, LSMP, LSGK, LSGC) | VIA IRMAR | RFL FL245 | 05:00-21:00 (04:00-20:00) | C | LoA LFMM - LSAG |  | 14 MAR 2025
|  |  | LS4111 | (EDDE, EDDF, EDFE, EDQC, EDQD, EDQG, EDQM, EDQT, ETOU, FRANKFURT_YZ_GROUP) | (ED, LS, LF, LI) | (LIM*, LFLL, GENEVA_GROUP, LSGS, LSMP, LSGK, LSGC) | VIA LSAZUTA | RFL FL335 | H24 | C | LoA between EDUUUAC and LSAZACC. |  | 14 MAR 2025
|  |  | LS4113 | (GENEVA_GROUP, LSGS, LSMP, LSGK, LSGC) | (LS, LF) | LFST | VIA KORED | RFL FL245 | 05:00-21:00 (04:00-20:00) | C | To reflect realistic profile and ensure correct sector capture |  | 14 MAR 2025
|  |  | LS4114 | (GENEVA_AREA, GENEVA_GROUP) | (LF, LS) | (LFGJ, LFSD, LFGI, LFLH) | VIA (DJL, DIPIR, SIROD) | RFL FL185 | 05:00-21:00 (04:00-20:00) | C | To reflect realistic profile and ensure correct sector capture |  | 14 MAR 2025
|  |  | LS4119 | (LFMD, LFMF, LFMN, LFMC, LFTF, LFTH, LFTZ, LIMF, LIMW, LIMZ) | (LF, LS, LF, LI, ED) | (ELLX, EDDR, EDRZ) | VIA GILIR | RFL FL305 | AIRAC MAR - FIRST AIRAC OCT 04:00-20:00 | C | To reflect realistic profile and ensure correct sector capture |  | 22 MAR 2025
|  |  | LS4120 | (LFGJ, LFGI, LFQE, LFQP, LFJL, LFSD, LFSG, LFSI, LFSN, LFSO, LFST, EDTD, EDTF) | (LS, LF, LI, ED) | (LFMD, LFMN, LFMC, LFMF, LFTH, LFTZ, LFTF) | VIA (LURAG, VEVAR) | RFL FL315 ---------- RFL FL335 | AIRAC MAR - FIRST AIRAC OCT 04:00-20:00 ---------- LAST AIRAC OCT - AIRAC FEB 04:00-20:00 | C | To calculate realistic profile and ensure correct sector capture. |  | 14 MAR 2025
|  |  | LS4121 | (LFMD, LFMN, LFMF, LFMC, LFTH, LFTZ, LFTF) | (LS, LF, LI, ED) | (LFP*, LFOB, ETSI, LOWI, LSZS, EDDS, EDFM, EDNL, EDTB, EDTO, EDTX, EDTY, EDTL, EDJA, EDHL, EDTK, EDTF, EDTN, EDTR, EDTS, EDTZ, EDDM, EDMA, EDMO) | VIA LSAGUTA | RFL FL325 | AIRAC MAR - FIRST AIRAC OCT 04:00-20:00 | C | To reflect realistic profile and ensure correct sector capture LoA LFMM-LSAG |  | 14 MAR 2025
|  |  | LS4123 | (EDNY, EDTM, LSZR) | (ED, LS) | (EDNY, EDTM, LSZR) |  | RFL FL105 | H24 | C | To ensure local procedures are reflected correctly in the profile. |  | 14 MAR 2025
|  |  | LS4124 | ELLX | (LF, LS) | (LFMA, LFMC, LFML, LFMO, LFMQ, LFMV, LFMY, LFNE, LFNF, LFNT, LFTF, LFTH) | VIA GILIR | RFL FL315 | H24 | C | LoA LFEE-LSAG |  | 14 MAR 2025
|  |  | LS4125 | (BERN_GROUP, LSMP) | (LS, LF) | (LYON_GROUP, CHAMBERY_GROUP, GENEVA_GROUP) |  | RFL FL155 | 05:00-21:00 (04:00-20:00) | C | To reflect realistic profile and ensure correct sector capture |  | 14 MAR 2025
|  |  | LS4126 | LSZB | (LF, LS) | (GENEVA_GROUP, CHAMBERY_GROUP) | VIA FRIBU | RFL FL095 | H24 | C | To reflect realistic profile and ensure correct sector capture |  | 14 MAR 2025
|  |  | LS4127 | LFST | (LF, LS) | (LFLL, LFLY, LFLS) | VIA MOROK | RFL FL235 | H24 | C | LoA between LFEE LSAG |  | 14 MAR 2025
|  |  | LS4128 | (BASEL_GROUP, LIMC, LIME, LIML) | (LI, LS, ED, LO) | (EDDM, EDM*, EDJA, EDNL, ETHL, EDSI, EDSL, LOWI) | EXC TYP (E190, E195) | RFL FL245 | AIRAC MAR - FIRST AIRAC OCT H24 | C | To avoid overload in sector LSAZM12. E190 and E195 excluded due to performance reasons. |  | 24 APR 2025
|  |  | LS4129 | (EDDM, EDM*, EDJA, EDNL, ETHL, ETSI, ETSL, LOWI) | (ED, LS, LI, LO) | (BASEL_GROUP, LIMC, LIME, LIML) | EXC TYP (E190, E195) | RFL FL245 | AIRAC MAR - FIRST AIRAC OCT H24 | C | To avoid overload in sector LSAZM12. E190 and E195 excluded due to performance reasons. |  | 24 APR 2025
|  |  | LS4130 | LSGS | (LS, LF) | LFQM | ENG-TYPE (J) | RFL ABV FL245 | H24 | S | To ensure correct profile in approriate sectors |  | 14 MAR 2025
|  |  | LS4131 | (LIRF, LIRN, LIPX) | (LI, LS, LF) | (LFPG, LFPO) | VIA (LSAGUAC, LSAZUTA) & TYP (A321, A320, A319, A318, A21N, A20N, BCS3) | RFL FL365 | SUMMER (04:30-21:00) | S | To reflect realistic profile and ensure correct sector capture |  | 14 MAR 2025
|  |  | LS4132 | (LIRQ, LIPZ, LIPE) | (LI, LS, LF) | (LFPG, LFPO, LFPB) | VIA (LSAGUAC, LSAZUTA) | RFL FL365 | SUMMER (04:30-21:00) | S | To reflect realistic profile and ensure correct sector capture |  | 14 MAR 2025
|  |  | LS4133 | (LEPA, LEBL, LEVC) | (LE, LF, LI, LS, ED) | (EDDL, EDDH, EDDF, EDDK, EDDN, EDDV, EDDP, EDDR, EDDG, EDDB, EDLW) | VIA (LSAGUAC, LSAZUTA) & TYP (A321, A320, A319, A21N, A20N) | RFL FL365 | SUMMER (04:30-21:00) | S | To reflect realistic profile and ensure correct sector capture |  | 14 MAR 2025
|  |  | LS4134 | (LFML, LFMT) | (LF, LS, ED) | EDDF | VIA (LSAGUAC, LSAZUTA) | RFL FL365 | SUMMER (04:30-21:00) | S | To reflect realistic profile and ensure correct sector capture |  | 14 MAR 2025
|  |  | LS4135 | (EDDL, EDDF, EDDH, EDLW) | (ED, LS, LF, LI, LE) | (LEPA, LEBL, LEVC, LEIB) | VIA (LSAGUAC, LSAZUTA) & TYP (A321, A320, A319, A21N, A20N) | RFL FL375 | SUMMER (04:30-21:00) | S | To reflect realistic profile and ensure correct sector capture |  | 14 MAR 2025
|  |  | LS4136 | (EDDF, EDDM) | (ED, LS, LF) | LFBO | VIA (LSAGUAC, LSAZUTA) | RFL FL375 | SUMMER (04:30-21:00) | S | To reflect realistic profile and ensure correct sector capture |  | 14 MAR 2025
|  |  | LS4137 | EDDM | (ED, LS, LF, LI, LE) | (LEBL, LEBB, LEZL, LEMG, LFBD) | VIA (LSAGUAC, LSAZUTA) & TYP (A321, A320, A319, A21N, A20N) | RFL FL375 | SUMMER (04:30-21:00) | S | To reflect realistic profile and ensure correct sector capture |  | 14 MAR 2025
|  |  | LS4138 | (LFPG, LFPO) | (LF, LS, LI) | (LIRF, LIRN, LIPZ, LIBR, LIEE, LICC, LICJ) | VIA (LSAGUAC, LSAZUTA) & TYP (A321, A320, A319, A318, A21N, A20N) | RFL FL375 | SUMMER (04:30-21:00) | S | To reflect realistic profile and ensure correct sector capture |  | 14 MAR 2025
|  |  | LS4140 | LSGGTMA | (LSAGLOW, LSAZLOW, LSAGL17, LSAZM17) | LSZH |  | FL185 | 05:00-21:00 (04:00-20:00) | S | To reflect realistic profile and ensure correct sector capture |  | 10 FEB 2025
|  |  | LS4141 | (BASEL_GROUP, LSMD) | (LSAGLOW, LSAZLOW) | (LSGGTMA, LSMP, LSGK, LSGC, LFLB, LFLP, LFLJ) | VIA ULMES | FL155 | 05:00-21:00 (04:00-20:00) | S | To reflect realistic profile and ensure correct sector capture |  | 10 FEB 2025
|  |  | LS4142 | (BASEL_GROUP, LIMC, LIME, LIML) | (LI, LS, ED, LO) | (EDDM, EDM*, EDJA, EDNL, ETHL, EDSI, EDSL, LOWI) | TYP (E190, E195) | RFL FL285 | AIRAC MAR - FIRST AIRAC OCT H24 | S | This is an exception of TYPs from LS4128 to level-cap at FL285 and reduce overload in LSAZM3. |  | 24 APR 2025
|  |  | LS4143 | (EDDM, EDM*, EDJA, EDNL, ETHL, ETSI, ETSL, LOWI) | (ED, LS, LI, LO) | (BASEL_GROUP, LIMC, LIME, LIML) | TYP (E190, E195) | RFL FL285 | AIRAC MAR - FIRST AIRAC OCT H24 | S | This is an exception of TYPs from LS4129 to level-cap at FL285 and reduce overload in LSAZM3. |  | 24 APR 2025
|  |  | LSLF4037 | (LIMA/MB/MC/ME/MG/ML/MN/MP/MS, LSZA/ZS, LIMF/MW/MZ) | LF, LI, LS | (LFOB/PB/PG/PT) | VIA UNKIR | Not above FL345 ---------- Not above FL385 | AIRAC MAR..FIRST AIRAC OCT H24 ---------- LAST AIRAC OCT..AIRAC FEB H24 | C | LoA between LSAG-LFFF |  | 22 MAR 2024
|  |  | LSLF4038 | (LIM* EXC LIMJ) | (LF, LI, LS) | (LFPO, PN, PV) | VIA UNKIR | RFL FL325 | H24 | C | To reflect realistic profile and ensure correct sector capture |  | 14 MAR 2025
|  |  | LSLF4120 | (NICE_GROUP, TOULON_GROUP) | (LF, LS) | (GENEVA_AREA, GENEVA_GROUP, BERN_GROUP) | VIA IRMAR | RFL FL245 | H24 | C | To reflect realistic profile and ensure correct sector capture LoA LFMM-LSAG |  | 14 MAR 2025
|  |  | LSLF4121 | (PARIS_GROUP, LFOB) | (LF, LI, LS) | (AJACCIO_GROUP, BASTIA_GROUP, LFKT, NICE_GROUP, TOULON_GROUP, MILANO_GROUP, PADOVA_GROUP, LIRP, LIRQ EXC LIMF, LIMW, LIMZ, LIPZ) | VIA LSAGUTA | RFL FL355 | AIRAC MAR - FIRST AIRAC OCT 05:00-21:00 (04:00-20:00) | C | To reflect realistic profile and ensure correct sector capture LoA LFFF-LSAG |  | 14 MAR 2025
|  |  | LSLF4122 | (PARIS GROUP, LFOB) | (LF, LI, LS) | (LIMF, LIMW, LIMZ) | VIA LSAGUTA | RFL FL335 | AIRAC MAR - FIRST AIRAC OCT 05:00-21:00 (04:00-20:00) | C | To reflect realistic profile and ensure correct sector capture LoA LFFF-LSAG |  | 14 MAR 2025
|  |  | LSLI4000 | (GENEVA_AREA, GENEVA_GROUP, BERN_GROUP , LYON_GROUP, CHAMBERY_GROUP) | (LF, LI, LS) | (LIM*, LSZA, LSZL, LSZS) |  | RFL FL235 | 05:00-21:00 (04:00-20:00) | C | To reflect realistic profile and ensure correct sector capture |  | 14 MAR 2025
|  |  | YX4001 | LONDON_GROUP | (EB, EG, EH, LF) | (EDDF, EDDG, EDDK, EDDL, EDGS, EDKZ, EDLA, EDLE, EDLI, EDLM, EDLN, EDLP, EDLS, EDLV, EDLW, ETAR, ETOU, ELLX) |  | FL355 | SUMMER (04:00-23:00) | C | To avoid complexity for Maastricht UAC 'High Sectors' due to profiles which are vertically entering / exiting the sector within a short distance. |  | 10 JAN 2025
|  |  | YX4006 | EDDF | (EB, ED, EG) | LONDON_GROUP | VIA BITBU | FL355 | SUMMER H24 | C | To avoid complexity for Maastricht UAC 'High Sectors' due to profiles which are vertically entering / exiting the sector within a short distance. |  | 10 JAN 2025
|  |  | YX4007 | EHAM | EB, ED, EH, LF | (LFSB, LSGG, ZURICH_AREA, LYON_GROUP) |  | Not above FL355 | H24 | C | To avoid complexity for Maastricht UAC 'High Sectors' due to profiles which are vertically entering / exiting the sector within a short distance. |  | 18 MAR 2022
|  |  | YX4011 | HAMBURG_GROUP | ED, EH | EDDL, EDLN, EDLV, EHBK, EHEH |  | not-above FL355 | 05:00..21:00 (04:00..20:00) | C | To avoid complexity for Maastricht UAC 'High Sectors' due to profiles which are vertically entering / exiting the sector within a short distance. |  | 16 FEB 2022
|  |  | YX4031 | EDFH | (EB, ED, EG) | LONDON_GROUP |  | FL355 | SUMMER H24 | C | To avoid complexity for Maastricht UAC 'High Sectors' due to profiles which are vertically entering / exiting the sector within a short distance. |  | 18 JAN 2025
|  |  | YX4032 | DUESSELDORF_GROUP | ED | EDXW |  | not-above FL355 | 05:00..21:00 (04:00..20:00) | C | To avoid complexity for Maastricht UAC 'High Sectors' due to profiles which are vertically entering / exiting the sector within a short distance. |  | 16 FEB 2022
|  |  | YX4033 | PARIS_GROUP | ED, LF | EDRY | via EBURUIR | Not above FL245 | H24 | C | To avoid complexity due to profiles which are vertically entering / exiting the sector within a short distance. |  | 18 MAR 2022
|  |  | YX4034 | (EBUUFIR, EDDGFIR, EHEH, EHRD, EHBK) | EB, ED, EH, LF | (ELLX, LFJL, LFSF, LFST, EDDR, EDFB, EDFE, EDFM, EDFV, EDRY, EDRZ, ETAR) | via EBURUIR | Not above FL245 | H24 | C | To avoid complexity due to profiles which are vertically entering / exiting the sector within a short distance. |  | 18 MAR 2022
|  |  | YX4035 | EDGGFIR | EB, ED, LF | LFOK |  | Not above FL245 | H24 | C | To avoid complexity due to profiles which are vertically entering / exiting the sector within a short distance. |  | 18 MAR 2022
|  |  | YX4038 | LF** | EBURUIRM LF | LF** | via EBURUIR | Not above FL245 | H24 | C | To avoid complexity due to profiles which are vertically entering / exiting the sector within a short distance. |  | 18 MAR 2022
|  |  | YX4039 | EBLG, EHBK | EB, EG, EH | EAST_ANGLIAN_GROUP, EGGW, EGKB, EGKK, EGLC, EGMC, EGNE, EGSC, EGSS, EGTC, EGTO |  | Not above FL285 | 06:00-00:30 (05:00-23:59) | C | LoA constraint to match agreement between London AC and Maastricht UAC. To ensure correct sector coordination and achieve realistic planning levels. | MUAC reference NCLB | 03 DEC 2023
|  |  | YX4040 | EH** | (EB, EH, LF) | LILLE_GROUP |  | FL245 | H24 | C | To avoid complexity due to profiles which are vertically entering / exiting the sector within a short distance. |  | 10 FEB 2025
|  |  | YX4041 | (EDDR/RY/RZ/SB, STRASBOURG_GROUP) | EB, ED, LF | LILLE_GROUP | via EBURUIR | Not above FL245 | H24 | C | To avoid complexity due to profiles which are vertically entering / exiting the sector within a short distance. |  | 18 MAR 2022
|  |  | YX4042 | EDDB | EB, ED, EH | BRUSSELS_GROUP, ELLX |  | not-above FL355 | 05:00..21:00 (04:00..20:00) | C | To avoid complexity for Maastricht UAC 'High Sectors' due to profiles which are vertically entering / exiting the sector within a short distance. |  | 16 FEB 2022
|  |  | YX4043 | EDDH | ED | EDDS |  | not-above FL355 | 05:00..21:00 (04:00..20:00) | C | To reflect LoA requirements between Karlsruhe UAC and Maastricht UAC. |  | 16 FEB 2022
|  |  | YX4044 | EDDK, EDDL, EDLN, EDLV, EHBK, EHEH | ED | EDDB |  | not-above FL355 | 05:00..21:00 (04:00..20:00) | C | To avoid complexity for Maastricht UAC 'High Sectors' due to profiles which are vertically entering / exiting the sector within a short distance. |  | 16 FEB 2022
|  |  | YX4045 | EHAM | EB, ED, EH | EDDS, EDDN |  | not-above FL355 | 05:00..21:00 (04:00..20:00) | C | To reflect LoA requirements between Karlsruhe UAC and Maastricht UAC. |  | 16 FEB 2022
|  |  | YX4046 | EBBUFIR | EB, ED, EH | (EHAAFIR, EDWI/WF/WE) |  | Not above FL245 | H24 | C | To avoid complexity due to profiles which are vertically entering / exiting the sector within a short distance. |  | 18 MAR 2022
|  |  | YX4048 | EDDB | ED | EDDK, EDDL, EDLN, EDLV, EHBK, EHEH |  | not-above FL355 | 05:00..21:00 (04:00..20:00) | C | To avoid complexity for Maastricht UAC 'High Sectors' due to profiles which are vertically entering / exiting the sector within a short distance. |  | 16 FEB 2022
|  |  | YX4049 | (EHAAFIR, EDWI/WF/WE) | EB, ED, EH | EBBUFIR |  | Not above FL245 | H24 | C | To avoid complexity due to profiles which are vertically entering / exiting the sector within a short distance. |  | 18 MAR 2022
|  |  | YX4050 | EDDL, EDLN, EDLV, EHBK, EHEH | ED, EH | HAMBURG_GROUP |  | not-above FL355 | 05:00..21:00 (04:00..20:00) | C | To avoid complexity for Maastricht UAC 'High Sectors' due to profiles which are vertically entering / exiting the sector within a short distance. |  | 16 FEB 2022
|  |  | YX4051 | BRUSSELS_GROUP, ELLX | EB, ED, EH | EDDB |  | not-above FL355 | 05:00..21:00 (04:00..20:00) | C | To avoid complexity for Maastricht UAC 'High Sectors' due to profiles which are vertically entering / exiting the sector within a short distance. |  | 16 FEB 2022
|  |  | YX4052 | EDXW | ED | DUESSELDORF_GROUP |  | not-above FL355 | 05:00..21:00 (04:00..20:00) | C | To avoid complexity for Maastricht UAC 'High Sectors' due to profiles which are vertically entering / exiting the sector within a short distance. |  | 16 FEB 2022
|  |  | YX4053 | LILLE_GROUP | EB, ED, LF | (EDDR/RY/RZ/SB, STRASBOURG_GROUP) | via EBURUIR | Not above FL245 | H24 | C | To avoid complexity due to profiles which are vertically entering / exiting the sector within a short distance. |  | 18 MAR 2022
|  |  | YX4054 | (EHBK/EH/WO) | EB, ED, EH, LF | (LFP*, LFOB/OK) |  | Not above FL245 | H24 | C | To avoid complexity due to profiles which are vertically entering / exiting the sector within a short distance. |  | 18 MAR 2022
|  |  | YX4055 | (LFP*, LFOB/OK) | EB, ED, EH, LF | (EHBK/EH/WO) |  | Not above FL245 | H24 | C | To avoid complexity due to profiles which are vertically entering / exiting the sector within a short distance. |  | 18 MAR 2022
|  |  | YX4056 | EDDH | EB, ED, EH | EBBR | via EDYYDJEV | Not above FL365 | 05:00..23:00 (04:00..22:00) | C | To avoid complexity for Maastricht UAC 'High Sectors' due to profiles which are vertically entering / exiting the sector within a short distance. |  | 18 MAR 2022
|  |  | YX4057 | HAMBURG_GROUP | ED, LK | EKCH | except via ROSOK | Not above FL285 | H24 | C | LoA constraint to match agreement between Copenhagen ACC and Maastricht UAC. |  | 18 MAR 2022
|  |  | YX4058 | EDDF | EB, ED, EG, EH | (EGGW/KB/KK/LC/MC/MD/SC/SH/SS/TC/TO/UL/UN/YM) | via OBOKA | Not above FL365 | H24 | C | To avoid complexity for Maastricht UAC 'High Sectors' due to profiles which are vertically entering / exiting the sector within a short distance. |  | 18 MAR 2022
|  |  | YX4059 | HAMBURG_GROUP | ED, EK | EKBI |  | Not above FL245 | H24 | C | LoA constraint to match agreement between Copenhagen ACC and Maastricht UAC. To avoid complexity due to profiles which are vertically entering / exiting the sector within a short distance. |  | 18 MAR 2022
|  |  | YX4060 | AMSTERDAM_GROUP | EDYYHUTA | EDDB |  | not-above FL375 | 05:00..21:00 (04:00..20:00) | C | To avoid complexity for Maastricht UAC 'Top Sectors' due to profiles which are vertically entering / exiting the sector within a short distance. |  | 16 FEB 2022
|  |  | YX4061 | EDDB | EDYYHUTA | AMSTERDAM_GROUP |  | not-above FL375 | 05:00..21:00 (04:00..20:00) | C | To avoid complexity for Maastricht UAC 'Top Sectors' due to profiles which are vertically entering / exiting the sector within a short distance. |  | 16 FEB 2022
|  |  | YX4062 | AMSTERDAM_GROUP | ED, EH | FRANKFURT_GROUP |  | not-above FL355 | 05:00..21:00 (04:00..20:00) | C | To avoid complexity for Maastricht UAC 'High Sectors' due to profiles which are vertically entering / exiting the sector within a short distance. |  | 16 FEB 2022
|  |  | YX4063 | FRANKFURT_GROUP | ED, EH | AMSTERDAM_GROUP |  | not-above FL355 | 05:00..21:00 (04:00..20:00) | C | To avoid complexity for Maastricht UAC 'High Sectors' due to profiles which are vertically entering / exiting the sector within a short distance. |  | 16 FEB 2022
|  |  | YX4064 | EDDK | EDVVUIR | HAMBURG_GROUP |  | not-above FL355 | 05:00..21:00 (04:00..20:00) | C | To avoid complexity for Maastricht UAC 'High Sectors' due to profiles which are vertically entering / exiting the sector within a short distance. |  | 16 FEB 2022
|  |  | YX4065 | EDDF | ED | HAMBURG_GROUP |  | not-above FL355 | 05:00..21:00 (04:00..20:00) | C | To avoid complexity for Maastricht UAC 'High Sectors' due to profiles which are vertically entering / exiting the sector within a short distance. |  | 16 FEB 2022
|  |  | YX4066 | HAMBURG_GROUP | ED | EDDF |  | not-above FL355 | 05:00..21:00 (04:00..20:00) | C | To avoid complexity for Maastricht UAC 'High Sectors' due to profiles which are vertically entering / exiting the sector within a short distance. |  | 16 FEB 2022
|  |  | YX4067 | HAMBURG_GROUP | EDVVUIR | EDDK |  | not-above FL355 | 05:00..21:00 (04:00..20:00) | C | To avoid complexity for Maastricht UAC 'High Sectors' due to profiles which are vertically entering / exiting the sector within a short distance. |  | 16 FEB 2022
|  |  | YX4068 | EH** | ED | EDDB | via NOMKA | not-above FL355 | 05:00..21:00 (04:00..20:00) | C | To avoid complexity for Maastricht UAC 'Top Sectors' due to profiles which are vertically entering / exiting the sector within a short distance. |  | 18 AUG 2022
|  |  | YXED4000 | BRUSSELS_GROUP | EB, ED | (EDFM, EDFV, EDRY) |  | Not-above FL245 | H24 | C | LoA constraint |  | 12 SEP 2021
|  |  | YXLF4000 | (EBBUFIR, EHAAFIR, EDGGFIR) | EB, ED, EH, LF, LS | LSZR | VIA LFEECTAE | NOT ABV FL245 | H24 | C | To avoid complexity due to profiles which are vertically entering / exiting the sector within a short distance. |  | 05 JAN 2024
|  |  | YXLF4001 | EBBUFIR | LF | (LYON_GROUP, GENEVA_GROUP, CHAMBERY_GROUP) | VIA LFEECTAE | NOT ABV FL335 | H24 | C | capacity for higher sectors |  | 05 JAN 2024

## Annex 2B
Change Ind. | Valid From | Valid Until | ID | Airway | From | To | Point or Airspace | Utilization | Time Applicability | Categorisation | Operational Goal | Remarks | ATC Unit | NAS/FAB | Release Date | Special Event and Crisis
AMD | 08 SEP 2025 [2509] | UFN | ED2183 | T152 | PIROT | RANIN |  | ONLY AVBL FOR TFC 1. ARR (EDDF, ETOU) & VIA (NATSU DCT SWALM DCT FUL DCT KERAX) & BLW FL135 IN EDGGADF 2. ARR (EDFE, EDFB, EDFC, EDFZ) & VIA (NATSU DCT SWALM DCT GEDEH) & BLW FL135 IN EDGGADF 3. ARR (EDDF, ETOU) & VIA KERAX & ABV FL135 AT KERAX 4. ARR (EDFE, EDFB, EDFC, EDFZ) & VIA (RANIN DCT GEDEH) & ABV FL135 AT GEDEH | H24 | S | To segregate arriving traffic from transit traffic Reference TFRs RAD Annex 3B for mentioned DCT options. |  | EDGGACC | ED | 06 SEP 2025
AMD | 08 SEP 2025 [2509] | UFN | LILF1013 |  |  |  | NOSTA | NOT AVBL FOR TFC 1. ARR (LIRP, LIMZ) & ABV FL285 AT NOSTA 2. ARR (LIM* EXC LIMP, LIMZ) & ABV FL305 AT NOSTA 3. ARR (LIM*, LSZL EXC LIMZ) & ABV FL325 AT NOSTA 4. ARR (LIPE, LIPX, LIQS, LIRQ) & ABV FL325 AT NOSTA 5. ARR (LIPE, LIPX, LIQS, LIRQ, LSZA, LSZS) & ABV FL345 AT NOSTA 6. ARR (LIP* EXC LIPE, LIPX) & ABV FL365 AT NOSTAIN LIMMCTA 7. ARR (LIP* EXC LIPE, LIPX) & ABV FL345 AT NOSTAIN LIMMCTA 8. DEP (TOULON_GROUP, LFTZ) & ABV FL285 AT NOSTA 9. ARR (LIMG, LIMJ) | 1. H24 2. AIRAC MAR - FIRST AIRAC OCT H24 3. H24 4. AIRAC MAR - FIRST AIRAC OCT H24 5. H24 6. LAST AIRAC OCT - AIRAC FEB H24 7. AIRAC MAR - FIRST AIRAC OCT H24 8. H24 9. H24 | S | LoA LFMM/LIMM Vertical profile ARR LIMG, LIMJ should file via USANO |  | LIMMACC, LFMMACC | LI,LF | 06 SEP 2025
AMD | 08 SEP 2025 [2509] | UFN | LILF1020 |  |  |  | TORTU | NOT AVBL FOR TFC 1. ARR (LIEA, LIEO) & ) a. ABV FL355 IN LFMMKK 2.a. ARR (LIEA, LIEO) & b. ABV FL295 IN LFMMKK b2. ARR (LIE* EXC (LIEA, LIEO)) & ABV FL315) & ABV FL355 IN LFMMKK 3. ARR (LFKJ, LFKF) & ABV FL235 VIA LFMMKK 4. DEP (LIMJ, LIMG) & ABV FL195 AT TORTU 5. ARR LFKS & ABV FL155 IN LFMMBT | 1. a. LAST AIRAC OCT - AIRAC FEB H24 1. b. AIRAC MAR - FIRST AIRAC OCT H24 2. AIRAC MAR - FIRST AIRAC OCT H24 3,4,. H24 4. H24 5. H24 | S | LoA Milano ACC and Marseille ACC |  | LIMMACC, LFMMACC | LI,LF | 06 SEP 2025
NEW | 11 SEP 2025 [2509] | UFN | ED3105 |  |  |  | BIBAG | NOT AVBL FOR TFC DEP EDDM & VIA ESEGA | H24 | S | To force traffic onto correct routing |  | EDMMACC | ED | 04 SEP 2025
AMD | 2510 [02 OCT 2025] | UFN | ED2139 |  |  |  | (EDUUDON1D, EDUUISA1I, EDUUALP1L, EDUUERL1R) | NOT AVBL FOR TFC 1. ARR LOWI EXC a. VIA (BATUB M738 MADEB) & RFL BLW FL315 AT (BATUB M738 MADEB) BATUB b. VIA (AKOSI M736 TULSI) & RFL BLW FL315 AT (RUDNO M736 TULSI) AKOSI | H24 | S | Connecting Routes to / from KUAC To force traffic via dedicated routes/points allowing transition to / from upper airspace. (LoA and OLDI requirement, listed sectors above FL315) | coded LoA constraint | (EDUUUAC, EDMMACC) | ED | 21 AUG 2025
AMD | 2510 [02 OCT 2025] | UFN | ED2173 | T104 | BOMBI | WLD |  | ONLY AVBL FOR TFC 1. ARR (EDTY, EDMMFIR EXC EDDN, EDQ*) 2. ARR LOWI & ABV FL245 AT (BOMBI, HAREM, ELMOX, PIGAB, DKB, LEVBU, ANORA, XERUM, BURAM) RFL BTN FL245-FL315 AT ELMOX 3. DEP (EDDL, EDDK, EGGD, EGGW, EGHH, EGHI, EGKK, EGLL, EGSS, EGTE, EICK) & ARR LOWS 4. DEP (FRANKFURT_GROUP, FRANKFURT_YZ_GROUP) & ARR EDDN | 1. H24 2. H24 3. AIRAC NOV - AIRAC MAR SAT H24 4. H24 | S | To force traffic onto transition routes | SKI , coded LoA constraint for ARR LOWI | (EDUUUAC, EDMMACC,EDGGACC) | ED | 21 AUG 2025
AMD | 2510 [02 OCT 2025] | UFN | ED2245 |  |  |  | (EDUUALP1L, EDUUCHI1K) | NOT AVBL FOR TFC DEP (EDDM, EDMA, EDMO, EDMS) | H24 | C | To avoid wrong trajectory calculation via restricted sectors as no vertical connecting Routes to KUAC (above FL315) are available. (LoA) |  | (EDUUUAC, EDMMACC) | ED | 21 AUG 2025
AMD | 2510 [02 OCT 2025] | UFN | ED2336 |  |  |  | VEKIR | NOT AVBL FOR TFC 1. VIA VEKIR AND-THEN VIA EDUUTGO1T & ABV FL245 AT VEKIR EXC a. VIA ERKIR AND-THEN i) VIA (VEKIR DCT UMDAS) AND-THEN ARR EDDK ii) VIA (VEKIR DCT ETASA DCT ASKIK) AND-THEN ARR EDDK b. VIA (AMEXO DCT VEKIR DCT UMDAS) AND-THEN ARR EDDK & DEP LOWS c. VIA (KPT DCT VEKIR DCT HAREM) AND-THEN VIA (ARPEG, LAMOP, MAPOX) & ABV FL335 AT (KPT DCT VEKIR DCT HAREM) cd. VIA (VEKIR DCT (ADENU, BETEX, IDOSA, LIMGO, LIRSU)) de. VIA (VEKIR DCT ABUKA DCT UMUPU) | 1. a. H24 1. b. H24 1. c. 22:30-04:00 (21:30-03:00) 1. d. H24 | S | Free Route Flow restriction respecting LoA and OLDI conditions. All listed DCTs are part of H24 EDUUFRAW (MIN FL245), except: in option1 - Option 1. a. ii: - see RAD ANNEX 3B for VEKIR DCT ETASA (FL255-660) and for ETASA DCT ASKIK (FL205-660), furthermore note the night time restriction for ETASA-ASKIK in RAD ANNEX 3B; in option2 ANNEX3B. Option 1. b.: VEKIR DCT UMDAS RAD ANNEX3B refers Option 1. c.: KPT DCT VEKIR refers to EDUUFRAE (FL315-660) |  | (EDUUUAC, EDMMACC) | ED | 21 AUG 2025
AMD | 2510 [02 OCT 2025] | UFN | ED2461 | Z858 | ABSUL | MIPDU |  | NOT AVBL FOR TFC 1. DEP EDDK a. VIA (ERSET N858 ERSIL) b. VIA (ERSIL N858 MAXOT) c. VIA (MAXOT N858 ESOBU) d. VIA (ESOBU N858 MITRU) e. VIA (MITRU N858 IXUVU) f. VIA (IXUVU N858 GALMA) g. VIA (GALMA N858 DESAR) h. VIA (DESAR N858 DIDGI) 2. DEP EDLW & RFL ABV FL245 IN ED | 1. 22:00-04:00 (21:00-03:00) 2. H24 | C | 1. To offload EDMMACC at night. Traffic shall file via OSN M170 ELSOB or via airspace EDGG (N858) 2. to force traffic onto correct routing. This traffic shall file via ESADU P12 WRB |  | EDWWACC | ED | 21 AUG 2025
AMD | 2510 [02 OCT 2025] | UFN | ED2466 |  |  |  | KRH | NOT AVBL FOR TFC 1. VIA KRH AND-THEN VIA EDUUWUR1Z & ABV FL245 AT KRH 2. VIA (ABUKA, ASBON, TUSUK, UMUPU) AND-THEN VIA (KRH DCT (BABEG, BATUB, KUNOD, TEDGO, UTABA)) 3. VIA KRH AND-THEN VIA (ABTAL, BABEG, VEKIR) & ABV FL245 AT KRH EXC VIA (EXCOS DCT KRH DCT BABEG) 4. VIA (ABUKA, ASBON, TUSUK, UMUPU) AND-THEN VIA BATUB & ARR LOWI & RFL BLW FL355 AT (ABUKA, ASBON, TUSUK, UMUPU) & RFL BLW FL315 AT BATUB | H24 | S | To forbid EDUUFRAW point for certain direction, turn. 1. not to the North East / listed sector to avoid zig zag routings 2. de-tour via KRH, suggested option ABUKA DCT TEDGO DCT (BATUB, UTABA) or other routings. 3. to avoid longer zig zag FRA routings EXC the one (straight) listed (EDUUFRAW refers, above FL245). Use other straighter options to these 3 points. 4. coded LoA constraint for ARR LOWI | coded LoA constraint for ARR LOWI | EDUUUAC | ED | 21 AUG 2025
AMD | 2510 [02 OCT 2025] | UFN | ED2482 | Y231 | VAGAB | AMOSA |  | ONLY AVBL FOR TFC 1. DEP (EDAC, EDBC, EDBM, EDDE, EDDP) 2. DEP EDDB & BLW FL315 AT (VAGAB Y231 AMOSA) 3. ARR LS** & BLW FL315 AT (VAGAB Y231 AMOSA) | H24 | S | To segregate departing from other traffic |  | (EDMMACC, EDUUUAC) | ED | 21 AUG 2025
AMD | 2510 [02 OCT 2025] | UFN | ED2739 | Z109 | UPALA | BAMAS |  | ONLY AVBL FOR TFC 1. DEP (EDMMFIR EXC EDDM) & BLW FL265 AT (UPALA Z109 BAMAS) EXC ARR (EDDB, EDDE, EDDP) 2. DEP EDDM a. RFL ABV FL265 AT (UPALA Z109 BAMAS) & TYP (A332, A333, A342, A343, A346, A388, A358, A359, A35K, B461, B462, B463, B752, B753, B762, B763, B764, B772, B773, B778, B779, B77L, B77W, B788, B789, B78X, CRJ1, CRJ2, RJ70, RJ85, RJ1H) A33*, A34*, A35*, A38*, B76*, B77*, B78*) EXC ARR (EDDB, EDDE, EDDP) ) b. BLW FL265 AT (UPALA Z109 BAMAS) EXC ARR (EDDB, EDDE, EDDP) | H24 | S | To enable shorter routing to SULUS for DEP EDMM below FL250 To force DEP EDDM with low climb performance onto segregated routing. Excepted flights to EDDP/EDDE shall file UPALA M726 ANELA, to EDDP via MAMOR L132 AGNAV |  | EDUUUAC | ED | 21 AUG 2025
AMD | 2510 [02 OCT 2025] | UFN | ED2801 |  |  |  | (EDUUUTAW, EDUUUTAC) | NOT AVBL FOR TFC 1. DEP EDTY EXC a. VIA (VESIDUBEGA Y127 ADENU) & RFL ABV FL245 AT ADENUBANIM b. VIA (VESIDUBEGA Y127 ULNOK DCT MISGI L608 ADENU) & RFL BLWABV FL245 AT ADENUMISGI c. VIA (TOSTU P605 OSBIT DCT MASEK) AND-THEN VIA (EDGTELNAT, EDGTEXITI, EDGTMAPOX, EDGTTIVUN) d. VIA (TOSTU P605 OBISI) i) VIA (OBISI DCT (ELNAT, BERXO)) ii) VIA (OBISI L604 MASEK) e. VIA (GUPIN N869 NATOR) & RFL ABV FL245 AT TEDGO | H24 | S | Connecting Routes to KUAC To force traffic via dedicated routes/points allowing transition to upper airspace (sectors above FL245 within listed airspace). Option 1.ba.: at lower FL to possibly avoid EDUUSLN1S sectorstandard option via EDUUSLN1S sector. Option 1.b.: late climb option below EDUUSLN1S sector into EDUUNTM1N. ULNOK DCT MISGI Annex3B refers. Option 1.c.: Listed DCT refers to EDUUFRAW (above FL245). Option 1.d.: for stepped climber to under fly EDUUWUR1Z sector, for OBISI DCT ELNAT/BERXO RAD ANNEX 3B refers (H24, MIN FL235). Option 1.e.: is added to allow upper RFL via NATOR, but presently calculated by PTR/counted clear of EDUUUTA (below FL245). RTE after NATOR according LSASFRA rules. |  | (EDGGACC, EDUUUAC) | ED | 21 AUG 2025
AMD | 2510 [02 OCT 2025] | UFN | ED2896 |  |  |  | (LOHRE, OSBIT) | NOT AVBL FOR TFC DEP (EDDM, EDMA, EDMO, EDMS) ) & VIA (LOHRE, OSBIT) AND -THEN VIA EDUUFUL1U | H24 | S | Connecting routes to KUAC - complementary restriction to avoid creative FPLs. (Main rule in ED3850). Slowclimbing traffic via INBED Y101 OSBIT (with upper RFL in EDUUUAC) need to route further westbound (towards e.g. ADKUV) and shall not turn to the North and climb into EDUUFUL1U sector (e.g. via OSBIT P605 OBISI or Northbound from LOHRE) |  | (EDUUUAC, EDMMACC, EDGGACC) | ED | 21 AUG 2025
AMD | 2510 [02 OCT 2025] | UFN | ED3011 |  |  |  | (BKD, BUREL, ERNUD, IRKOX) | NOT AVBL FOR TFC DEP EDDB & VIA (BKD, BUREL, ERNUD, IRKOX) AND-THEN VIA EDYYUTA & ARR (GC**, C***, K***, M***, T***) & RFL ABV FL285 AT (BKD, BUREL, ERNUD, IRKOX) | H24 | C | To keep traffic below EDUUHVL1 sector. Traffic may file higher after next point (within MUAC) RFL checking at the points shall ensure correct initial RFL required for correct ATC data exchange between Bremen ACC and MUAC (lateral) instead Bremen to KUAC (vertical) |  | EDWWACC | ED | 21 AUG 2025
AMD | 2510 [02 OCT 2025] | UFN | ED3041 | L607 | ROPUV | EMGOD |  | NOT AVBL FOR TFC 1. ARR (EDDF, EDFE, EDFH, ETOU) 2. DEP (EDDR, EDRZ, ETAR) | H24 | S | To force traffic onto transition route T180 and to segregate arriving and overfly traffic |  | EDGGACC | ED | 02 SEP 2025
AMD | 2510 [02 OCT 2025] | UFN | ED3515 | N869 | ODEGU | DKB |  | NOT AVBL FOR TFC 1. VIA EDUUUIR & ABV FL245 1 AT (ODEGU N869 DKB) a. ARR EDDF 2 b. ARR EDJA EXC VIA a. OKG BLW FL305 b. EXC i) VIA OKG & BLW FL305 AT OKG ii) VIA (PIKIB Z715 ERETO) & BLW FL305 BTN AT (NOKSI ANDZ715 ERETO 3) c. ARR (EDDM, EDMO, EDMA, ETSI) | H24 | S | Connecting route requirement for KUAC or within Munich ACC. To prevent unintended routings for listed ARR coming from upper airspace and force traffic onto expected arrival routing. ARR EDJA are allowed according to the listed conditions (via OKG if below FL305 at OKG or via PIKIB Z715 ERETO). Note alternative routing from North: TOPDI DCT SULED/F260 DCT BAMKI Z94 GORKO/F240 T726 GEBNO |  | (EDUUUAC, , EDMMACC) | ED | 25 AUG 2025
AMD | 2510 [02 OCT 2025] | UFN | ED3743 |  |  |  | (EDUUALP1L, EDUUCHI1K, EDUUDON1D, EDUUISA1IEDUUUTAS, EDUUERL1R) | NOT AVBL FOR TFC 1. DEP LOWS EXC a. VIA (TRAUN L856 KPT L608 KUNOD) b. VIA (TRAUN L856 RAVED) c. VIA (TRAUN L856 KONIN DCT AMEXO DCT BABEG) d. VIA (TRAUN L856 KONIN DCT AMEXO DCT VEKIR DCT UMDAS) AND-THEN ARR EDDK e. VIA (GONBA L610 UPALA) ef. VIA (NENUM DCT EPTEU (DCT, L604) RUDNO) AND-THEN i) VIA (RUDNO L132 AGNAV) ii) VIA (RUDNO M736 AKOSI) iii) VIA (RUDNO L604 RODIS) iv) VIA (RUDNO T203 TIVDA) fg. VIA (LALIN L604 RUDNO) AND-THEN i) VIA (RUDNO L132 AGNAV) ii) VIA (RUDNO M736 AKOSI) iii) VIA (RUDNO L604 RODIS) iv) VIA (RUDNO T203 TIVDA) | H24 | S | Connecting Routes to / from KUAC To force traffic via dedicated routes allowing transition to upper airspace. Listed sectors are above FL315. Option 1. c. subject to AUP-FUA restriction EDR307CZR/407CZR. Note, listed RAD DCTs in option 1. c. FL245-FL660 and option 1. ef., 1. fg. FL105-660, H24. |  | (EDUUUAC, EDMMACC) | ED | 21 AUG 2025
AMD | 2510 [02 OCT 2025] | UFN | ED3749 |  |  |  | EDUUUTA | NOT AVBL FOR TFC 1. DEP EDDS EXC a. VIA (VESID Y127 ADENU) & RFL ABV FL245 AT GELTO & TYP (B744, B748) b. VIA (VESID Y127 BANIM L608 ADENU) & RFL ABV FL245 AT BANIM & EXC TYP (B744, B748) c. VIA (VESID Y127 TUDGA Y127 BANIM (L608, Y127) ULNOK DCT PETOM) d. VIA (OKIBA N851 RIMKI Z99 LOHRE DCT MASEK) AND-THEN VIA (FEDZA, BERXO, ELNAT, MAPOX) e. VIA (OKIBA N851 RIMKI Z99 LOHRE N746 TIKNI) f. VIA (DKB N869 ANELA) AND-THEN i) VIA (ANELA Z715 ABKIS) ii) VIA (ANELA Z715 KULOK L984 OKG) iii) VIA (ANELA Z715 ERETO Z650 VEMUT) g. VIA (DKB N869 AMOSA Z77 LONLI M726 NARUS) h. VIA (ABTAL L173 RIXED Y161 RIDAR) AND-THEN i) VIA (RIDAR Z98 MIQ DCT ALUTU DCT BIBAG) ii) VIA (OTT L173 EBEDA L603 LATLO) iii) VIA (OTT M867 VAVOR DCT RADIZ) iv) VIA (MAH Y161 MANAL M736 LIZUM) i. VIA (KUNOD Y326 MOMUK L607 XEBIX Y740 TIRUL) j. VIA (KUNOD Y326 MOMUK L607 ELMEM) k. VIA (TUBLO N850 NATOR) & BLW FL235 AT (TUBLO N850 NATOR) l. VIA (OKIBA N851 OSBIT P605 OBISI) AND-THEN i) VIA (OBISI DCT ELNAT) ii) VIA (OBISI DCT BERXO) iii) VIA (OBISI L604 MASEK) | H24 | S | Connecting Routes to / from KUAC To force traffic via dedicated routes/points allowing transition to / from upper airspace. Option 1. a.: traffic shall file FL240 or below until GELTO, afterwards FL245 or above. Option 1. b.: traffic shall file FL240 or below until BANIM, afterwards FL245 or above. Option 1. c. : RAD ANNEX 3B refers (to PETOM -for type M- FL245-FL660) Option 1. d. : EDUUFRAW refers for DCT (H24, MIN FL245) Option 1. f. i): after ABKIS follow Z715 PIKIB/L132 EKPEK (both EDUUFRAE I points) Option 1. h. : Listed DCTs refer to EDUUFRAE (above FL315), except those ANNEX3B DCTs in a i) to/from ALUTU (FL285-660). See also ED5530 for FL constraints. Option 1. h. i): see also ED3404 (constraint Munich ACC) Option 1. k. : to allow upper RFL from NATOR but calculated by PTR clear of EDUUUTA (below FL245). |  | EDUUUAC | ED | 21 AUG 2025
AMD | 2510 [02 OCT 2025] | UFN | ED3750 |  |  |  | EDUUUTA | NOT AVBL FOR TFC 1. ARR EDDK EXC a. VIA (NELLI T163 KOVAN T844 ASKIK T840 GULKO) b. VIA (SUDEN T844 ASKIK T840 GULKO) c. VIA (KUNOD L608 KOVAN T844 ASKIK T840 GULKO) d. VIA (ERKIR DCT VEKIR DCT UMDAS T844 ASKIK T840 GULKO) e. VIA (VEKIR DCT UMDAS) & DEP LOWS f. VIA ((ERKIR, KPT, KUNOD, SUDEN, VEKIR) DCT ETASA DCT ASKIK DCT DILUG) fg. VIA (LADOL DCT ABUKA DCT ASKIK DCT DILUG) gh. VIA ((ASPAT, INBED) DCT MASEK DCT BATEB) hi. VIA ((EXITI, KEMES) DCT TESDU DCT MASEK DCT BATEB) ij. VIA RAPET AND-THEN VIA (VELIS DCT MASEK DCT BATEB) jk. VIA ((DEXIT, AKOSI) DCT PILAM T843 DEMAB T842 EBANA T841 ERNEP) kl. VIA (RAPET T843 DEMAB T842 EBANA T841 ERNEP) lm. VIA (DIMSU, TESDU) AND-THEN VIA DEMAB & BLW FL315 IN EDUUUTA mn. VIA (EDUUOSE1O, EDUUHVL1H, EDUUSAL1A) AND-THEN VIA PODER | H24 | S | Connecting Routes to / from KUAC To force traffic via dedicated routes/points allowing transition to / from upper airspace ensuring LoA and OLDI conditions. Route option 1. d. - EDUUFRAE (H24, MIN FL315) and EDUUFRAW (H24, MIN FL245) refers Route options 1. ef. - 1. ij. are only available during night (see RAD ANNEX 3B) Route option 1. mn. include all DCT and ATS options towards PODER crossing the boundary |  | (EDUUUAC, EDMMACC, EDGGACC) | ED | 21 AUG 2025
AMD | 2510 [02 OCT 2025] | UFN | ED3813 |  |  |  | (EDUUSAL1A, EDUUSPE1P) | NOT AVBL FOR TFC 1. DEP EDDB EXC a. VIA (LUROS Y211 BEBKU Z36 PIKIB) i) VIA (PIKIB Z36 MAREM) ii) VIA (PIKIB Z715 ABKIS DCT PEROX DCT AMOSA) b. VIA (MAXAN, ODLUN) AND-THEN i) VIA (ORTAG DCT BAMKI DCT IBAGA DCT DKB) ii) VIA (ORTAG Z117 MIPSI DCT KEGOS) & ARR (M***, K***) DCT BAMKI DCT AMOSA N869 TEDGO) & ARR (LSMD, LSZH) c. VIA (ODLUN Z207 ALOSO) d. VIA (LUROS M725 HDO) & BLW FL355 AT (LUROS M725 HDO) | H24 | S | Connecting Routes to / from KUAC To force traffic via dedicated routes/points allowing transition to / from upper airspace. Note: Route option 1.a.ii): ABKIS DCT PEROX Annex 3B refers Route option 1.b. - .: For DCTs to BAMKI and to KEGOS/DKB RAD ANNEX 3B refers., the DCT BAMKI-IBAGA is a FRA-DCT above FL315 Route option 1.c. limited to /night/early morning (see RAD for Z207) |  | (EDUUUAC, EDMMACC) | ED | 21 AUG 2025
AMD | 2510 [02 OCT 2025] | UFN | ED3839 |  |  |  | EDUUUTAW | NOT AVBL FOR TFC 1. DEP (EDJA, EDNY, LSZH, LSZR) EXC VIA a. a. VIA ETAGO AND-THEN VIA (HAREM, LIRSU,KRH,SUNEG,TIKNI) & ABV FL255 AT (HAREM, LIRSU, KRH, SUNEG, TIKNI) b. DEP LSZH AND-THEN ARR EDDK & VIA i) () VIA (SUDEN T844 ASKIK) ii) () VIA (SUDEN DCT ETASA DCT ASKIK) c. DEP (LSZH, LSZR) & VIA (ETAGO DCT IBAGA) d. DEP (EDNY, LSZH, LSZR) AND-THEN ARR PRAGUE_GROUP & VIA (ETAGO DCT NOTGA DCT LAMPU DCT NIKUT DCT COSJE DCT TONSU) e. DEP EDJA & VIA (LUPOL Z79 SUDEN Z1 ETAGO) & RFL BLW FL225 AT ALOHE & RFL ABV FL245 AT SUDEN | H24 | S | Connecting Routes to / from KUAC To force traffic via dedicated routes/points allowing transition to / from upper airspace and ensure LoA and OLDI conditions. Option 1.a.: listed points after ETAGO shall be crossed above FL255 Option 2b: 1. b. ii.: for DCTs see RAD ANNEX 3B (SUDEN-ETASA FL255-660, ETASA-ASKIK FL205-660, restricted during night only at ASKIK) Option3: Option 1.c. : for DCT see RAD ANNEX 3B (extended night, MINFL245) Option 4: 1. d.: mentioned DCTs refer to RAD Annex3B |  | (EDUUUAC, EDGGACC) | ED | 21 AUG 2025
AMD | 2510 [02 OCT 2025] | UFN | ED3843 |  |  |  | EDUUUTAC, EDUUUTAW | NOT AVBL FOR TFC 1. ARR EDDM EXC a. VIA ROPUV AND-THEN VIA (MOVUM T109 HAREM T104 DKB) b. VIA ((LIMGO, ODVUX, MATUG, SPI) DCT (MOVUM T109 HAREM T104 DKB)) c. VIA (EXCOS DCT VIBOM DCT ELMOX T104 DKB) & RFL BLW FL315 AT VIBOM & RFL BLW FL275 AT ELMOX d. VIA (DODEN, GMH, KUMIK, TIVUN) AND-THEN VIA (HAREM T104 DKB) e. VIA (RUDUS L984 BOMBI T104 DKB) & DEP (EDFH, EDDR, EDRZ, EDVK, ETAD) f. VIA (GISEM DCT BOMBI T104 DKB) g. VIA (LUPEN T107 GESLU) & RFL BLW FL275 AT LUPEN h. VIA (MAREM, SODRO) | H24 | S | Connecting Routes to / from KUAC To force traffic via dedicated routes/points allowing transition to / from upper airspace. For listed DCTs in option 1. b., 1. c. EDUUFRAW refers and to ELMOX see RAD ANNEX 3B (H24, MIN FL245; LIMGO/EXCOS DCTs are subject to AUP airspace closure EDR305Z). Note: Option 1. f. - RAD ANNEX 3B (FL205-660) Option 1. g.: RFL check added to reflect LoA descent procedures | coded LoA constraint | (EDUUUAC, EDGGACC) | ED | 21 AUG 2025
AMD | 2510 [02 OCT 2025] | UFN | ED3849 |  |  |  | (EDUUSAL1A, EDUUSPE1P, EDUUERL1R) | NOT AVBL FOR TFC 1. DEP (EDDM, EDMA, EDMO) EXC VIA 1. a. VIA (UPALA Y102 TESDU 2. ) b. VIA (UPALA Z109 BAMAS L604 GASKA 3. ) c. VIA (UPALA Z109 BAMKI 4. ) d. VIA (UPALA M726 LASGA 5. AGNAV AND THEN KILNU 6. ) e. VIA AGNAV AND-THEN VIA KILNU f. VIA TIVDA AND -THEN VIA GAVLI | H24 | S | Connecting Routes to / from KUAC To force traffic via dedicated routes/points allowing transition to / from upper airspace. Options 2/3 1.b and 1.c. are available for slow climbing types (see RAD for Z109) and are calculated below EDUUERL1R sector. Route option 6 1.f. is calculated below EDUUSPE1P sector (transfer below FL315). |  | (EDUUUAC, EDGGACC) | ED | 21 AUG 2025
AMD | 2510 [02 OCT 2025] | UFN | ED3850 |  |  |  | EDUUUTAC | NOT AVBL FOR TFC 1. DEP (EDDM, EDMA, EDMO, EDMS) EXC a. VIA (UPALA Y102 TESDU DCT AMETU) b. VIA (UPALA Y102 ALIBU L604 DEMAB T842 GEVTA) c. VIA (UPALA Y102 ALIBU DCT MASEK) AND-THEN i) VIA (EDGTTIVUN, EDGTMAPOX, EDGTELNAT) ii) VIA (MASEK Z99 ELNAT) & ARR (EDDV, EDVE) & RFL (FL320, FL340) AT TESDU d. VIA (UPALA Y102 ALIBU DCT ELNAT) & ABV FL315 AT ALIBU e. VIA (UPALA Z109 BAMAS L604 GASKA DCT MASEK DCT (BIGGE, ELNAT, MAPOX)) f. VIA (INBED Y101 IBAGA) AND-THEN VIA (IBAGA DCT MASEK) AND-THEN VIA EDGTMAPOX AND-THEN ARR (EG**, EH**, EI**) & ABV FL255 AT IBAGA & ABV FL335 AT MASEK g. VIA (INBED DCT REKDI DCT LOHRE) & ABV FL245 AT INBED h. VIA ((INBED, REKDI) DCT OSBIT DCT TEKTU DCT TESGA DCT UMUPU T880 ADMUM) i. VIA (INBED Y101 IBAGA) AND-THEN VIA (IBAGA Y101 OSBIT DCT LOHRE) & BLW FL245 AT IBAGA j. VIA (INBED DCT REKDI DCT COSJE) & ARR ELLX & ABV FL245 AT INBED | H24 | S | Connecting Routes to / from KUAC To force traffic via dedicated routes/points allowing transition to / from upper airspace. Option 1.a: RAD ANNEX 3B refers (MIN FL245) Option 1.c.: to allow DCTs to TIVUN, MAPOX or ELNAT, but also x-border FRA DCTs from MASEK. Option 1.e.: slow climbing departure option (e.g. long-range flights) -calculated below FL305 GASKA- Option 1.i.: Traffic unable to cross INBED above FL245 should file below FL245 until IBAGA to support correct ATC data exchange, but need to be above FL245 at OSBIT to enter EDUUFRAW ABV FL245. For other listed DCTs EDUUFRAW applies (MIN FL245 if not otherwise limited). In Option 1.j. to COSJE RAD ANNEX 3B refer (MIN FL245). |  | (EDUUUAC, EDGGACC, EDMMACC) | ED | 21 AUG 2025
AMD | 2510 [02 OCT 2025] | UFN | EG2208 | UN57 | SANDY | WELIN |  | NOT AVBL FOR TFC Via1. VIA (GILTI, RAPIX, SOVAT, XAMAN) Above FL115 Except) & ABV FL115 EXC 1a. ARR MANCHESTER_GROUP 2b. ARR (EGNE/NX/TR) Via, EGNX, EGTR) & VIA SOVAT ---------- COMPULSORY FOR TFC With RFL aboveRFL ABV FL245 & ARR MANCHESTER_GROUP Via & VIA SOVAT | H24 ---------- H24 | C | For traffic presentation to DTY/TC Midlands Sectors Traffic shall file 1. L/UL613, N/UN601 With ARR MIDLANDS_GROUP above FL175 via L610. EG2208S will be suspended during activation of FMP Scenario RR5LYD to allow SOVAT-EGNX to use this portion of N/UN57 when the scenario is in force. ----------------------------------- Standard arrival route |  |  | EG | 22 AUG 2025
AMD | 2510 [02 OCT 2025] | UFN | EG2226 |  |  |  | EGPX29G | NOT AVBL FOR TFC Below1. BLW FL285 & ARR (C***, K***, M***, S***) Except 1EXC a. DEP (MANCHESTER_GROUP, MIDLANDS_GROUP, EGCN/NE/NJ/NM/NT/NV) 2,EGNE,EGNJ,EGNM,EGNT,EGNV) b. ARR (KDEN, KLAS, KLAX, KPHX, KSAN, KSEA, KSFO, KSKA, CYVR/YC, MMMX) 3. flight-type M, CYYC, MMMX) c. FLT-TYPE (M) | H24 | C | To Segregate MTMA departures from Overflying traffic. Overflying traffic to avoid S29 |  |  | EG | 22 AUG 2025
AMD | 2510 [02 OCT 2025] | UFN | EG2370 |  |  |  | (RATUK, SOVAT) | NOT AVBL FOR TFC 1. ARR (EGGW, EGSC, EGSS) EXC ENG-TYPE (T) & BLW FL175 AT (SOVAT, RATUK) 2. ARR (EGLD, EGLL, EGWU) 3. ARR (BRIZE_GROUP, SEVERN_GROUP, EGBJ, EGBP, EGHR, EGKA, EGKK, EGUB) 4. ARR (EGDM, EGDN, EGDR, EGDY, EGHH, EGHI, EGHO, EGHQ, EGTE, EGTK, FARNBOROUGH_GROUP) 5. ARR (MIDLANDS_GROUP, EGBG, EGNE, EGSH, EGTC, EGUN, EGUL, EGXW) & ABV FL195 IN (EGTTFIR, LFFFCTA) 6. ARR EGSU & ABV FL175 AT (RATUK, SOVAT) 7. VIA (REDFA, SOMVA) | H24 | C | Traffic Orientation ALESO/KUNAV/SOVAT/SUBIP 1. Jet traffic ARR EGGW/SC/SS FL175-265 shall file KUNAV, above FL265 via SUBIP 2. Traffic shall file T420 3. This traffic shall file KUNAV 4. Traffic below FL265 shall file KUNAV. Above FL265 via SUBIP 5. Traffic ARR MIDLANDS_GROUP, EGBG/NE above FL195 shall file ALESO. ARR EGTC FL195+ shall route via KUNAV. EGSH/UL/UN/XW arrivals shall file to be below FL155 by the UK boundary to avoid complexity in LTC East sector. 6. EGSU arrivals must be max FL175 at the boundary 7. To avoid complexity Part of EG2370 will be suspended during activation of FMP Scenario RR5LYD to allow SOVAT-SEVERN_GROUP and EGBB/NX arrivals above FL195 to enter via SOVAT when the scenario is in force. | Point 5 update for EGXW agreed with French - see email RE: Changes to East Anglian Traffic inbound through RINTI and SOVAT. |  | EG | 22 AUG 2025
AMD | 2510 [02 OCT 2025] | UFN | EG2671 | L607 | UNZIB | NUCHU |  | COMPULSORY FOR TFC 1. DEP EGBJ With-RFL-above & RFL ABV FL105 inIN EG Via & VIA (BPK, CPT, KENET, KONAN, NUCHU) 2. With RFL aboveRFL ABV FL105 inIN EG & DEP SEVERN_GROUP Via & VIA NUCHU EXC VIA ((HAWFA, YORQI) DCT NUCHU) 3. ARR (EGGW, EGKB, EGLC, EGSC, EGSS) Via) & VIA EGTT23BRS a. acft-eqpt (D1, D2, D3, D4, O1, O2, O3, O4) With RFL between FL105-175 in EG b. acft-eqpt NOT (D1, D2, D3, D4, O1, O2, O3, O4) With RFL above FL105 in & RFL BTN FL105-FL175 IN EG 4. ARR EGMC Via & VIA EGTT23BRS With RFL above & RFL ABV FL105 inIN EG | H24 | S | To enforce standard routeings and reduce workload and complexity on Sector 23 2. To ensure traffic files the standard departure routeing. . EGGD/FF deps routing onwards via ALHAD with an RFL245+ may alternatively file HAWFA/YORQI DCT NUCHU to enable higher initial levels to be filed in the FPL. Climb abv FL245 prior to NUCHU will be on a tactical basis only. 3. To ensure correct low level arrival routeing. RNAV1 traffic above FL175 shall route via SIRIC. RNAV5 traffic to remain below FL175. 4. To ensure correct low level arrival routeing. | 2. YORQI DCT NUCHU & HAWFA DCT NUCHU encoded FL055-660. |  | EG | 22 AUG 2025
AMD | 2510 [02 OCT 2025] | UFN | EG2782 | Y8 | GWC | SAM |  | COMPULSORY FOR TFC Above FL075 1. DEP (EGHR/KA) Via SAM 21. ABV FL075 a. DEP (EGHR, EGKA) & VIA SAM b. DEP EGKB with & ARR (EGHQ/TE, EGTE) c. DEP (EGLC, EGMC) & ARR (EGHQ, EGTE) EXC VIA (SAXBI N27 HEN) | H24 | S | To ensure correct routeings within London TMA. Only applicable to traffic FL75+ due base of the airway |  |  | EG | 22 AUG 2025
AMD | 2510 [02 OCT 2025] | UFN | EG2927 | N57 | DET | WELIN |  | NOT AVBL FOR TFC 1. ViaVIA (GILTI, RAPIX, SOVAT, XAMAN) Above FL115 Except) & ABV FL115 AT (GILTI, RAPIX, SOVAT, XAMAN) EXC a. ARR MANCHESTER_GROUP b. ARR (EGNE/NX/TR) Via, EGNX, EGTR) & VIA SOVAT 2. AboveABV FL155 Via & VIA SUMUM ---------- COMPULSORY FOR TFC With RFL betweenRFL BTN FL105-FL245 & ARR MANCHESTER_GROUP Via & VIA SOVAT | H24 ---------- H24 | C | For traffic presentation to DTY/TC Midlands Sectors Traffic shall file 1. L/UL613, N/UN601 With ARR MIDLANDS_GROUP above FL175 via L610. EG2927S will be suspended during activation of FMP Scenario RR5LYD to allow SOVAT-EGNX to use this portion of N/UN57 when the scenario is in force. ----------------------------------- Standard arrival route, FL105 is base of N57 |  |  | EG | 22 AUG 2025
AMD | 2510 [02 OCT 2025] | UFN | EG3416 | L607 | YORQI | UNZIB |  | COMPULSORY FOR TFC DEP SEVERN_GROUP Via NUCHU With RFL Above & VIA NUCHU & RFL ABV FL105 inIN EG EXC VIA ((HAWFA, YORQI) DCT NUCHU) | H24 | S | To enforce standard routeings and ensure crew flight data reflects ATC clearances. EGGD/FF deps routing onwards via ALHAD with an RFL245+ may alternatively file HAWFA/YORQI DCT NUCHU to enable higher initial levels to be filed in the FPL. Climb abv FL245 prior to NUCHU will be on a tactical basis only. | YORQI DCT NUCHU & HAWFA DCT NUCHU encoded FL055-660. | EG**ACC | EG | 22 AUG 2025
AMD | 2510 [02 OCT 2025] | UFN | EG3517 |  |  |  | LAM | COMPULSORY FOR TFC DEP EGKK AND-THEN ARR (MIDLANDS_GROUP, EGCC) ---------- NOT AVBL FOR TFC 1. DEP EGKK AND-THEN a. VIA EGTTFRAW b. ARR (SEVERN_GROUP, EGTE, EGHQ) | H24 ---------- H24 | S | To force traffic filing between EGKK and Midlands_Group, EGCC to use SRD routings. EGKK-EGBB shall use LAM L610 EGKK-EGNX shall use LAM N57 EGKK-EGCC shall use LAM (N)UN57 or LAM DCT WELIN --- To prevent filing an easterly SID with a westerly destination |  | EG | EG | 22 AUG 2025
AMD | 2510 [02 OCT 2025] | UFN | EP2548 |  |  |  | (EPWWJL, EPWWJM, EPWWJH) | NOT AVBL FOR TFC 1. DEP EPWA & ARR LSZH 2. DEP LSZH & ARR EPWA | 1405:00-217:00 (1306:00-1620:00) | C | To offload EPWWJ sectors. | This traffic should plan via EPWWT sectors (shorter option) | EPWWACC | EP | 22 AUG 2025
AMD | 07 OCT 2025 [2510] | 09 OCT 2025 [2510] | LF2242 |  |  |  | KOLON | NOT AVBL FOR TFC 1. VIA KOLON AND-THEN VIA LFFRASE EXC a. VIA (KOLON DCT RARQU DCT NESUL DCT ETOIL DCT (CIRTA, MOUET, TABOT)) b. VIA (KOLON DCT OMARD DCT VAREK DCT ERPIN DCT BUKID DCT ETOIL DCT (CIRTA, MOUET, TABOT)) c. VIA (KOLON DCT MERLU DCT BEBEV DCT IWAZA DCT BUKID DCT ETOIL DCT (CIRTA, MOUET, TABOT)) d. VIA (KOLON DCT LOKDU DCT PELOS) e. VIA (KOLON DCT LOKDU M623 PELOS) & ARR (LIEA, LIEO) f. VIA (KOLON DCT OMARD DCT VAREK DCT LOKDU DCT PELOS) g. VIA (KOLON DCT OMARD DCT VAREK DCT LOKDU M623 PELOS) & ARR (LIEA, LIEO) h. VIA (KOLON DCT OMARD M623 VAREK) & ARR (LFKJ, LFKF, LFKO) i. VIA (KOLON DCT MERLU DCT LONSU DCT AJO DCT CORSI) j. VIA (KOLON DCT MERLU DCT LONSU DCT AJO M194 REVDO) & ARR LIEA k. VIA (KOLON DCT MERLU DCT LONSU DCT AJO A9 CORSI) & ARR LIEO l. VIA (KOLON DCT MERLU M622 LONSU) & ARR (LFKJ, LFKF, LFKO) m. VIA (KOLON DCT RAPUR DCT RATAP DCT BTA DCT (MOULE, DOKAR)) n. VIA (KOLON DCT RAPUR G374 BTA L146 MOULE) & ARR (LIQS, LIRJ, LIRP, LIRS) o. ARR BASTIA_GROUP p. VIA (KOLON DCT MERLU DCT ABRON DCT LOVCO) & FLT-TYPE (M, X) q. VIA (KOLON DCT BOMZA) & FLT-TYPE (M, X) r. VIA (KOLON DCT DIVUL DCT SIQOZ) & FLT-TYPE (M, X) | 1. a. H24 1. b. (LFD54A1Z, LFD54A2Z, LFD54A3Z, LFD540WZ) ACT 1. c. (LFD54CSZ, LFD54CNZ) ACT 1. d. H24 1. e. H24 1. f. (LFD54A1Z, LFD54A2Z, LFD54A3Z, LFD540WZ) ACT 1. g. (LFD54A1Z, LFD54A2Z, LFD54A3Z) ACT 1. h. H24 1. i. (LFD54CSZ, LFD54CNZ, LFD4ST6Z) ACT 1. j. (LFD54CSZ, LFD54CNZ, LFD540CZ, LFD4ST6Z) ACT 1. k. (LFD54CSZ, LFD54CNZ, LFD540CZ, LFD4ST6Z) ACT 1. l. (LFD54CSZ, LFD54CNZ, LFD540CZ, LFD4ST6Z) ACT 1. m. H24 1. n. H24 1. o. H24 1. p. H24 1. q. H24 1. r. H24 | S | LFMM FRA - Flow organization - KOLON Entry Point 16-18. 1.q, r Change from GAT to OAT at SIQOZ/LOVCO/BOMZA LFD4ST6Z Superstar Military exercise see SUP AIP |  | LFMMACC | LF | 25 AUG 2025 | superstar_military_exercise
AMD | 10 OCT 2025 [2510] | 2511 [26 NOV 2025] | LF2242 |  |  |  | KOLON | NOT AVBL FOR TFC 1. VIA KOLON AND-THEN VIA LFFRASE EXC a. VIA (KOLON DCT RARQU DCT NESUL DCT ETOIL DCT (CIRTA, MOUET, TABOT)) b. VIA (KOLON DCT OMARD DCT VAREK DCT ERPIN DCT BUKID DCT ETOIL DCT (CIRTA, MOUET, TABOT)) c. VIA (KOLON DCT MERLU DCT BEBEV DCT IWAZA DCT BUKID DCT ETOIL DCT (CIRTA, MOUET, TABOT)) d. VIA (KOLON DCT LOKDU DCT PELOS) e. VIA (KOLON DCT LOKDU M623 PELOS) & ARR (LIEA, LIEO) f. VIA (KOLON DCT OMARD DCT VAREK DCT LOKDU DCT PELOS) g. VIA (KOLON DCT OMARD DCT VAREK DCT LOKDU M623 PELOS) & ARR (LIEA, LIEO) h. VIA (KOLON DCT OMARD M623 VAREK) & ARR (LFKJ, LFKF, LFKO) i. VIA (KOLON DCT MERLU DCT LONSU DCT AJO DCT CORSI) j. VIA (KOLON DCT MERLU DCT LONSU DCT AJO M194 REVDO) & ARR LIEA k. VIA (KOLON DCT MERLU DCT LONSU DCT AJO A9 CORSI) & ARR LIEO l. VIA (KOLON DCT MERLU M622 LONSU) & ARR (LFKJ, LFKF, LFKO) m. VIA (KOLON DCT RAPUR DCT RATAP DCT BTA DCT (MOULE, DOKAR)) n. VIA (KOLON DCT RAPUR G374 BTA L146 MOULE) & ARR (LIQS, LIRJ, LIRP, LIRS) o. ARR BASTIA_GROUP p. VIA (KOLON DCT MERLU DCT ABRON DCT LOVCO) & FLT-TYPE (M, X) q. VIA (KOLON DCT BOMZA) & FLT-TYPE (M, X) r. VIA (KOLON DCT DIVUL DCT SIQOZ) & FLT-TYPE (M, X) | 1. a. H24 1. b. (LFD54A1Z, LFD54A2Z, LFD54A3Z, LFD540WZ) ACT 1. c. (LFD54CSZ, LFD54CNZ) ACT 1. d. H24 1. e. H24 1. f. (LFD54A1Z, LFD54A2Z, LFD54A3Z, LFD540WZ) ACT 1. g. (LFD54A1Z, LFD54A2Z, LFD54A3Z) ACT 1. h. H24 1. i. (LFD54CSZ, LFD54CNZ) ACT 1. j. (LFD54CSZ, LFD54CNZ, LFD540CZ) ACT 1. k. (LFD54CSZ, LFD54CNZ, LFD540CZ) ACT 1. l. (LFD54CSZ, LFD54CNZ, LFD540CZ) ACT 1. m. H24 1. n. H24 1. o. H24 1. p. H24 1. q. H24 1. r. H24 | S | LFMM FRA - Flow organization - KOLON Entry Point 16-18. 1.q, r Change from GAT to OAT at SIQOZ/LOVCO/BOMZA |  | LFMMACC | LF | 25 AUG 2025
AMD | 07 OCT 2025 [2510] | 09 OCT 2025 [2510] | LF2260 |  |  |  | (KAMER, DOLIS, OTARO, SOTAX) | NOT AVBL FOR TFC 1. VIA (KAMER, DOLIS, OTARO, SOTAX) AND-THEN VIA LFFRASE AND-THEN a. VIA SURJU EXC i) VIA (SURJU DCT MAXIR) ii) VIA (SURJU DCT PADKO) iii) VIA (SURJU DCT JUSQO) iv) ARR (LFML, LFMI, LFMA, LFMY, LFMV, LFMO, LFMT, LFTW, LFMQ, TOULON_GROUP) b. VIA OLNUL EXC i) VIA (OLNUL DCT TINOT DCT MAXIR) ii) VIA (OLNUL DCT TINOT DCT ODIXU DCT MAXIR) iii) VIA (OLNUL DCT SOSUR DCT SECON DCT MAXIR) iv) VIA (OLNUL DCT PADKO) v) VIA (OLNUL DCT SOSUR DCT SOFFY) vi) VIA (OLNUL DCT JUSQO) vii) ARR (LFML, LFMI, LFMA, LFMY, LFMV, LFMO, LFMT, LFTW, LFMQ, TOULON_GROUP) c. VIA OBLAD EXC i) VIA (OBLAD DCT NEVIX DCT ODIXU DCT MAXIR) ii) VIA (OBLAD DCT SOSUR DCT SECON DCT ODIXU DCT MAXIR) iii) VIA (OBLAD DCT SOSUR DCT SOFFY) iv) VIA (OBLAD DCT JUSQO) v) VIA OBLAD AND-THEN VIA SOSUR AND-THEN ARR (LFML, LFMI, LFMA, LFMY, LFMV, LFMO, LFMT, LFTW, LFMQ, TOULON_GROUP) vi) VIA (OBLAD DCT JESOC) & FLT-TYPE (M,X) & ARR LFTH | 1. a. H24 1. b. i) (LFD54A1Z, LFD54A3Z, LFD54A4Z, LFD540WZ) ACT 1. b. ii) (LFD54NRZ, LFD54NZ) ACT 1. b. iii) LFD54BNZ ACT 1. b. iv) (LFD54A3Z, LFD54A4Z, LFD540WZ) ACT 1. b. v) LFD54BNZ ACT 1. b. vi) (LFD54A3Z, LFD54A4Z, LFD54BNZ, LFD540WZ) ACT 1. b. vii) (LFD540WZ, LFD54A3Z, LFD54A4Z, LFD54BNZ) ACT 1. c. i) LFD54BSZ ACT 1. c. ii) (LFD54BSZ & LFD54BNZ) ACT 1. c. iii) (LFD54BSZ, LFD4ST6Z) ACT 1. c. iv) (LFD54BSZ ACT 1. c. v) LFD54BSZ , LFD4ST6Z) ACT 1. c. v) (LFD54BSZ, LFD4ST6Z) ACT 1. c. vi) H24 | S | LFMM FRA - Flow organization - KAMER/DOLIS/OTARO/SOTAX Entry Points 3f. Change from GAT to OAT at JESOC LFD4ST6Z Superstar Military exercise see SUP AIP |  | LFMMACC | LF | 25 AUG 2025 | superstar_military_exercise
AMD | 10 OCT 2025 [2510] | 2511 [26 NOV 2025] | LF2260 |  |  |  | (KAMER, DOLIS, OTARO, SOTAX) | NOT AVBL FOR TFC 1. VIA (KAMER, DOLIS, OTARO, SOTAX) AND-THEN VIA LFFRASE AND-THEN a. VIA SURJU EXC i) VIA (SURJU DCT MAXIR) ii) VIA (SURJU DCT PADKO) iii) VIA (SURJU DCT JUSQO) iv) ARR (LFML, LFMI, LFMA, LFMY, LFMV, LFMO, LFMT, LFTW, LFMQ, TOULON_GROUP) b. VIA OLNUL EXC i) VIA (OLNUL DCT TINOT DCT MAXIR) ii) VIA (OLNUL DCT TINOT DCT ODIXU DCT MAXIR) iii) VIA (OLNUL DCT SOSUR DCT SECON DCT MAXIR) iv) VIA (OLNUL DCT PADKO) v) VIA (OLNUL DCT SOSUR DCT SOFFY) vi) VIA (OLNUL DCT JUSQO) vii) ARR (LFML, LFMI, LFMA, LFMY, LFMV, LFMO, LFMT, LFTW, LFMQ, TOULON_GROUP) c. VIA OBLAD EXC i) VIA (OBLAD DCT NEVIX DCT ODIXU DCT MAXIR) ii) VIA (OBLAD DCT SOSUR DCT SECON DCT ODIXU DCT MAXIR) iii) VIA (OBLAD DCT SOSUR DCT SOFFY) iv) VIA (OBLAD DCT JUSQO) v) VIA OBLAD AND-THEN VIA SOSUR AND-THEN ARR (LFML, LFMI, LFMA, LFMY, LFMV, LFMO, LFMT, LFTW, LFMQ, TOULON_GROUP) vi) VIA (OBLAD DCT JESOC) & FLT-TYPE (M,X) & ARR LFTH | 1. a. H24 1. b. i) (LFD54A1Z, LFD54A3Z, LFD54A4Z, LFD540WZ) ACT 1. b. ii) (LFD54NRZ, LFD54NZ) ACT 1. b. iii) LFD54BNZ ACT 1. b. iv) (LFD54A3Z, LFD54A4Z, LFD540WZ) ACT 1. b. v) LFD54BNZ ACT 1. b. vi) (LFD54A3Z, LFD54A4Z, LFD54BNZ, LFD540WZ) ACT 1. b. vii) (LFD540WZ, LFD54A3Z, LFD54A4Z, LFD54BNZ) ACT 1. c. i) LFD54BSZ ACT 1. c. ii) (LFD54BSZ & LFD54BNZ) ACT 1. c. iii) LFD54BSZ ACT 1. c. iv) LFD54BSZ ACT 1. c. v) LFD54BSZ ACT 1. c. vi) H24 | S | LFMM FRA - Flow organization - KAMER/DOLIS/OTARO/SOTAX Entry Points 3f. Change from GAT to OAT at JESOC |  | LFMMACC | LF | 25 AUG 2025
AMD | 07 OCT 2025 [2510] | 09 OCT 2025 [2510] | LF2264 |  |  |  | SALMA | NOT AVBL FOR TFC 1. VIA SALMA AND-THEN VIA LFFRASE EXC a. VIA (SALMA DCT NOLVI DCT SURJU) AND-THEN i) VIA (SURJU DCT PADKO) ii) VIA (SURJU DCT JUSQO) iii) ARR (LFML, LFMI, LFMA, LFMY, LFMV, LFMO, LFMT, LFTW, LFMQ, TOULON_GROUP) b. VIA (SALMA DCT BAVON DCT OLNUL) AND-THEN i) VIA (OLNUL DCT PADKO) ii) VIA (OLNUL DCT JUSQO) iii) VIA (OLNUL DCT SOSUR DCT SOFFY) iv) ARR (LFML, LFMI, LFMA, LFMY, LFMV, LFMO, LFMT, LFTW, LFMQ, TOULON_GROUP) c. VIA (SALMA DCT NAFOQ DCT OBLAD) AND-THEN i) VIA (OBLAD DCT SOSUR DCT SECON DCT SOFFY) ii) VIA (OBLAD DCT JUSQO) iii) ARR (LFML, LFMI, LFMA, LFMY, LFMV, LFMO, LFMT, LFTW, LFMQ, TOULON_GROUP) d. VIA (SALMA DCT BALEN DCT ELVOP DCT MUREN) e. VIA (SALMA DCT BAVON DCT ADUZE) & FLT-TYPE (M, X) f. VIA (SALMA DCT BAVON DCT OBLAD DCT JESOC) & FLT-TYPE (M, X) & ARR LFTH g. VIA (SALMA DCT PADKO) & ABV FL245 | 1. a. H24 1. b. i) (LFD54A3Z, LFD54A4Z, LFD540WZ) ACT 1. b. ii) (LFD54A3Z, LFD54A4Z, LFD540WZ) ACT 1. b. iii) LFD54BNZ ACT 1. b. iv) (LFD54A3Z, LFD54A4Z, LFD54BNZ, LFD540WZ) ACT 1. c. (LFD54BSZ, LFD4ST6Z) ACT 1. d. H24 1. e. H24 1. f. H24 1. g. 21:30-05:00 (20:30-04:00) | S | LFMM FRA - Flow organization - SALMA Entry Point 5,61. e, f. Change from GAT to OAT at ADUZE/JESOC 71. g. Night-time fuel-saving route LFD4ST6Z Superstar military Exercise see Sup AIP |  | LFMMACC | LF | 25 AUG 2025 | superstar_military_exercise
AMD | 10 OCT 2025 [2510] | 2511 [26 NOV 2025] | LF2264 |  |  |  | SALMA | NOT AVBL FOR TFC 1. VIA SALMA AND-THEN VIA LFFRASE EXC a. VIA (SALMA DCT NOLVI DCT SURJU) AND-THEN i) VIA (SURJU DCT PADKO) ii) VIA (SURJU DCT JUSQO) iii) ARR (LFML, LFMI, LFMA, LFMY, LFMV, LFMO, LFMT, LFTW, LFMQ, TOULON_GROUP) b. VIA (SALMA DCT BAVON DCT OLNUL) AND-THEN i) VIA (OLNUL DCT PADKO) ii) VIA (OLNUL DCT JUSQO) iii) VIA (OLNUL DCT SOSUR DCT SOFFY) iv) ARR (LFML, LFMI, LFMA, LFMY, LFMV, LFMO, LFMT, LFTW, LFMQ, TOULON_GROUP) c. VIA (SALMA DCT NAFOQ DCT OBLAD) AND-THEN i) VIA (OBLAD DCT SOSUR DCT SECON DCT SOFFY) ii) VIA (OBLAD DCT JUSQO) iii) ARR (LFML, LFMI, LFMA, LFMY, LFMV, LFMO, LFMT, LFTW, LFMQ, TOULON_GROUP) d. VIA (SALMA DCT BALEN DCT ELVOP DCT MUREN) e. VIA (SALMA DCT BAVON DCT ADUZE) & FLT-TYPE (M, X) f. VIA (SALMA DCT BAVON DCT OBLAD DCT JESOC) & FLT-TYPE (M, X) & ARR LFTH g. VIA (SALMA DCT PADKO) & ABV FL245 | 1. a. H24 1. b. i) (LFD54A3Z, LFD54A4Z, LFD540WZ) ACT 1. b. ii) (LFD54A3Z, LFD54A4Z, LFD540WZ) ACT 1. b. iii) LFD54BNZ ACT 1. b. iv) (LFD54A3Z, LFD54A4Z, LFD54BNZ, LFD540WZ) ACT 1. c. LFD54BSZ ACT 1. d. H24 1. e. H24 1. f. H24 1. g. 21:30-05:00 (20:30-04:00) | S | LFMM FRA - Flow organization - SALMA Entry Point 5,61. e, f. Change from GAT to OAT at ADUZE/JESOC 71. g. Night-time fuel-saving route LFD4ST6Z Superstar military Exercise see Sup AIP |  | LFMMACC | LF | 25 AUG 2025
AMD | 07 OCT 2025 [2510] | 09 OCT 2025 [2510] | LF2268 |  |  |  | ISTER | NOT AVBL FOR TFC 1. VIA ISTER AND-THEN VIA LFFRASE EXC a. VIA (ISTER DCT NIVDA DCT OMEDA DCT RAPUR DCT TORTU) b. VIA (ISTER UN851 LUNOR DCT NIVDA DCT OMEDA DCT RAPUR DCT TORTU) c. VIA (ISTER (UN851, DCT) LUNOR DCT NESUL) AND-THEN i) VIA (NESUL DCT NEGAT DCT OMEDA DCT RAPUR DCT TORTU) ii) VIA (NESUL DCT IWAZA DCT OKBON DCT RAPUR DCT TORTU) iii) VIA (NESUL DCT AJO A9 LIBLO L146 MOULE) & ARR (LIRJ, LIRP, LIRS, LIQS) iv) ARR (LFKJ, LFKF, BASTIA_GROUP) d. VIA (ISTER DCT LUNOR DCT ADUZE) & FLT-TYPE (M, X) e. VIA (ISTER DCT LUNOR DCT SOVAG) & FLT-TYPE (M, X) f. VIA (ISTER DCT LUNOR DCT KIFMI DCT OBLAD DCT JESOC) & FLT-TYPE (M, X) & ARR LFTH | 1. a. H24 1. b. H24 1. c. i) (LFD54A2Z, LFD54A3Z, LFD54A4Z, LFD540WZ) ACT 1. c. ii) (LFD54CSZ,LFD4ST6Z) ACT 1. c. iii) H24 1. c. iv) H24 1. d. H24 1. e. H24 1. f. H24 | S | LFMM FRA - Flow organization - ISTER Entry Point 1.d,e,f Change from GAT to OAT at SOVAG/ADUZE/JESOC LFD4ST6Z Superstar Military exercise see SUP AIP |  | LFMMACC | LF | 25 AUG 2025 | superstar_military_exercise
AMD | 10 OCT 2025 [2510] | 2511 [26 NOV 2025] | LF2268 |  |  |  | ISTER | NOT AVBL FOR TFC 1. VIA ISTER AND-THEN VIA LFFRASE EXC a. VIA (ISTER DCT NIVDA DCT OMEDA DCT RAPUR DCT TORTU) b. VIA (ISTER UN851 LUNOR DCT NIVDA DCT OMEDA DCT RAPUR DCT TORTU) c. VIA (ISTER (UN851, DCT) LUNOR DCT NESUL) AND-THEN i) VIA (NESUL DCT NEGAT DCT OMEDA DCT RAPUR DCT TORTU) ii) VIA (NESUL DCT IWAZA DCT OKBON DCT RAPUR DCT TORTU) iii) VIA (NESUL DCT AJO A9 LIBLO L146 MOULE) & ARR (LIRJ, LIRP, LIRS, LIQS) iv) ARR (LFKJ, LFKF, BASTIA_GROUP) d. VIA (ISTER DCT LUNOR DCT ADUZE) & FLT-TYPE (M, X) e. VIA (ISTER DCT LUNOR DCT SOVAG) & FLT-TYPE (M, X) f. VIA (ISTER DCT LUNOR DCT KIFMI DCT OBLAD DCT JESOC) & FLT-TYPE (M, X) & ARR LFTH | 1. a. H24 1. b. H24 1. c. i) (LFD54A2Z, LFD54A3Z, LFD54A4Z, LFD540WZ) ACT 1. c. ii) LFD54CSZ ACT 1. c. iii) H24 1. c. iv) H24 1. d. H24 1. e. H24 1. f. H24 | S | LFMM FRA - Flow organization - ISTER Entry Point 1.d,e,f Change from GAT to OAT at SOVAG/ADUZE/JESOC |  | LFMMACC | LF | 25 AUG 2025
AMD | 07 OCT 2025 [2510] | 09 OCT 2025 [2510] | LF2285 |  |  |  | DIVKO | NOT AVBL FOR TFC 1. VIA DIVKO AND-THEN VIA (AMFAC, JUSQO) AND-THEN VIA LFFRASE EXC a. VIA (AMFAC DCT RUBAS) AND-THEN i) ARR (LFKJ, LFKF, LFKO) ii) VIA (RUBAS DCT LOKDU M623 PELOS) & ARR LIEO b. VIA (AMFAC DCT BATIV DCT PELOS) c. VIA (AMFAC DCT BATIV M731 PELOS) & ARR LIEA d. VIA (JUSQO DCT NIVDA) e. VIA (JUSQO DCT OLNUL DCT NIVDA) f. VIA (JUSQO DCT FIRRA) AND-THEN i) VIA (FIRRA DCT INKIR DCT ETOIL DCT (TABOT, XATOS)) ii) VIA (FIRRA DCT NAFOQ DCT SALMA) iii) VIA (FIRRA DCT SUXER DCT KAMER) iv) VIA (FIRRA DCT LUNOR DCT DOLIS) v) VIA (FIRRA DCT RISEP DCT OTARO) vi) VIA (FIRRA DCT RISEP DCT SOTAX) & FLT-TYPE (M) g. VIA (JUSQO DCT OBLAD) AND-THEN i) VIA (OBLAD DCT OLNUL DCT NIVDA) ii) VIA (OBLAD DCT INKIR DCT ETOIL DCT (XATOS, TABOT)) iii) VIA (OBLAD DCT NAFOQ DCT SALMA) iv) VIA (OBLAD DCT KIFMI DCT SUXER DCT KAMER) v) VIA (OBLAD DCT KIFMI DCT LUNOR DCT DOLIS) vi) VIA (OBLAD DCT KIFMI DCT RISEP DCT OTARO) vii) VIA (OBLAD DCT KIFMI DCT RISEP DCT SOTAX) & FLT-TYPE (M, X) viii) VIA (OBLAD DCT ADUZE) & FLT-TYPE (M, X) ix) VIA (OBLAD DCT INKIR DCT ODAKA) & FLT-TYPE (M, X) | 1. a. H24 1. b. H24 1. c. H24 1. d. (LFD54A1Z, LFD54A2Z, LFD54CSZ) ACT 1. e. (LFD54A3Z, LFD54A4Z, LFD54BNZ, LFD540WZ) ACT 1. f. H24 1. g. i) LFD54BSZ ACT 1. g. ii) LFD54BSZ ACT 1. g. iii) (LFD54BSZ, LFD4ST6Z) ACT 1. g. iv) (LFD54BSZ, LFD4ST6Z) ACT 1. g. v) LFD54BSZ ACT 1. g. vi) LFD54BSZ ACT 1. g. vii) LFD54BSZ ACT 1. g. viii) H24 1. g. ix) H24 | S | LFMM FRA - Flow organization - AMFAC/JUSQO Entry Points 6f,7g-i. 1. vi/viii/ix Change from GAT to OAT at SOTAX/ADUZE/ODAKA LFD4ST6Z Superstar Military exercise see SUP AIP |  | LFMMACC | LF | 25 AUG 2025 | superstar_military_exercise
AMD | 10 OCT 2025 [2510] | 2511 [26 NOV 2025] | LF2285 |  |  |  | DIVKO | NOT AVBL FOR TFC 1. VIA DIVKO AND-THEN VIA (AMFAC, JUSQO) AND-THEN VIA LFFRASE EXC a. VIA (AMFAC DCT RUBAS) AND-THEN i) ARR (LFKJ, LFKF, LFKO) ii) VIA (RUBAS DCT LOKDU M623 PELOS) & ARR LIEO b. VIA (AMFAC DCT BATIV DCT PELOS) c. VIA (AMFAC DCT BATIV M731 PELOS) & ARR LIEA d. VIA (JUSQO DCT NIVDA) e. VIA (JUSQO DCT OLNUL DCT NIVDA) f. VIA (JUSQO DCT FIRRA) AND-THEN i) VIA (FIRRA DCT INKIR DCT ETOIL DCT (TABOT, XATOS)) ii) VIA (FIRRA DCT NAFOQ DCT SALMA) iii) VIA (FIRRA DCT SUXER DCT KAMER) iv) VIA (FIRRA DCT LUNOR DCT DOLIS) v) VIA (FIRRA DCT RISEP DCT OTARO) vi) VIA (FIRRA DCT RISEP DCT SOTAX) & FLT-TYPE (M) g. VIA (JUSQO DCT OBLAD) AND-THEN i) VIA (OBLAD DCT OLNUL DCT NIVDA) ii) VIA (OBLAD DCT INKIR DCT ETOIL DCT (XATOS, TABOT)) iii) VIA (OBLAD DCT NAFOQ DCT SALMA) iv) VIA (OBLAD DCT KIFMI DCT SUXER DCT KAMER) v) VIA (OBLAD DCT KIFMI DCT LUNOR DCT DOLIS) vi) VIA (OBLAD DCT KIFMI DCT RISEP DCT OTARO) vii) VIA (OBLAD DCT KIFMI DCT RISEP DCT SOTAX) & FLT-TYPE (M, X) viii) VIA (OBLAD DCT ADUZE) & FLT-TYPE (M, X) ix) VIA (OBLAD DCT INKIR DCT ODAKA) & FLT-TYPE (M, X) | 1. a. H24 1. b. H24 1. c. H24 1. d. (LFD54A1Z, LFD54A2Z, LFD54CSZ) ACT 1. e. (LFD54A3Z, LFD54A4Z, LFD54BNZ, LFD540WZ) ACT 1. f. H24 1. g. i) LFD54BSZ ACT 1. g. ii) LFD54BSZ ACT 1. g. iii) LFD54BSZ ACT 1. g. iv) LFD54BSZ ACT 1. g. v) LFD54BSZ ACT 1. g. vi) LFD54BSZ ACT 1. g. vii) LFD54BSZ ACT 1. g. viii) H24 1. g. ix) H24 | S | LFMM FRA - Flow organization - AMFAC/JUSQO Entry Points 6f,7g-i. 1. vi/viii/ix Change from GAT to OAT at SOTAX/ADUZE/ODAKA |  | LFMMACC | LF | 25 AUG 2025
AMD | 2510 [02 OCT 2025] | UFN | LF3758 |  |  |  | EQLIQ | NOT AVBL FOR TFC above1. ABV FL195 except flt-type(M,X) 1. via AT EQLIQ EXC a. VIA (EQLIQ DCT DEGOL DCT PPG DCT ALBER 2. via ) & FLT-TYPE(M,X) b. VIA (EQLIQ DCT DEGOL DCT PPG DCT KANIG 3. via EQLIQ DCT FJR) & FLT-TYPE(M,X) c. VIA (EQLIQ DCT FJR) & FLT-TYPE(M,X) 2. VIA AMOLO AND-THEN VIA EQLIQ AND-THEN VIA (LFBBT14, LFBBX15, LFBBN15, LFBBFIR) & FLT-TYPE (M,X) EXC VIA NEKTA | H24 | S | 1. OAT->GAT transition point in LFBBUBDX 2. GAT->OAT transition point in LFBBUBDX | FRA rule Ref Loc = EQLIQ In CACD define as per Annex3B: All DCTs: FL195-UNL | LFBBACC | LF | 22 AUG 2025
AMD | 2510 [02 OCT 2025] | UFN | LF3778 |  |  |  | LFFRASW | ONLY AVBL FOR TFC 1. VIA ((GALOF DCT CNA), (GALOF DCT PECNO), (GALOF DCT YACIM), (TUPAR DCT FOUCO), (TUPAR DCT DIDRU), (TUPAR DCT CNA), (TUPAR DCT LACOU), (TUPAR DCT MAKOX), (TUPAR DCT ETENU), (TUPAR DCT YACIM), UTISO, LEMKA) 2. VIA ((PEPAX DCT UVELI), (ETPIL DCT SECHE), (ELKUK DCT ROCAN), (SOPIL DCT BALAN)) 3. VIA ((ENUPA (DCT,G21) KUKOR), AGOPA, DISAK, ERIXU, KETEX, LATRA, MONOT, SIQLE) 4. VIA ((TIS DCT VALKU), (TIS DCT LMG), (NOQAS DCT LERGA), (FJR DCT AFRIC), (FJR DCT GAI), (FJR DCT FISTO), (FJR DCT DEGOL), (FJR DCT NASEP), (YACIM DCT TOU), (YACIM DCT BOLSA), (YACIM DCT CNA), (YACIM DCT DODOM), (YACIM DCT GALOF), REPSI, ESIDA, PEQEF) 5. VIA ((GEANT DCT ROCAN), (ANETO DCT AGN), (ANETO DCT GONUP), (LATEK DCT GONUP), (LATEK DCT DODOM), (URUNA DCT BTZ), (URUNA DCT POKET), OLOXO, RUTIP, NATPI, GIROM, TOPTU, LUSEM, ABRIX) 6. VIA (LERGI, BAKTA, SURUD, EQLIQ, ECKAP, VELIR, KOLIS, RAZQI, NEKTA) 7. DEP BORDEAUX_AREA 8. DEP (LFHP, LFJR, LFLC, LFLD, LFLL, LFLV, LFMH, LFML, LFMP, LFMT, LFMU, LFOA, LFOC, LFOD, LFOJ, LFOQ, LFOR, LFOT, LFOZ, LFPM, LFRM, SAINT_YAN_GROUP, LEPP, LERJ, LESO, LESU) 9. VIA ((LUSON A25 OLERO), (MEN T544 GAI)) | H24 | S | to prevent late climbers and force traffic via FRA Entry points 1. 2. 3. 4. 5. FRA Entry points or segments 6. FRA Intermediate points for OAT->GAT flights 8. LFFRASW nearby AD 9. LFBBACC contingency plan with LFRR and LFMM | FRA rule In CACD define as per Annex3B: GALOF DCT CNA, FJR DCT GAI : FL145-UNL Other DCTs: FL195-UNL | LFBBACC, LFFFACC | LF | 22 AUG 2025
AMD | 20 OCT 2025 [2510] | 2511 [26 NOV 2025] | LG2204 |  |  |  | MONUV | COMPULSORY FOR TFC 1. ARR LGAV & VIA (METRU, ARLOS, NEVIK, ) 2. VIA (METRU, NEVIK) AND-THEN VIA LT EXC FLT-TYPE (M) ---------- COMPULSORY FOR TFC 1. ARR LGAV & VIA (DEMAG, ROTAS, BELIX) 2. VIA (BELIX, DEMAG, METRU, NEVIK, ROTAS) AND-THEN VIA LT EXC FLT-TYPE (M) | AIRAC MAR - LAST AIRAC OCT H24H24 ---------- (LGD3BS & LGD3BSZ) NOT ACT | S | 1.To offer unconflicting path 2. to avoid clipping four sectors | LG NOTAM A3028/25 |  | LG,NM | 03 SEP 2025 | LG_MILEX_SOT_2025
AMD | 20 OCT 2025 [2510] | 2511 [26 NOV 2025] | LG2206 |  |  |  | OTREX | COMPULSORY FOR TFC 1. ARR (LGIR, LGKO, LGRP) & VIA LGGGPLH 2. DEP (LGIR, LGKO, LGRP) & VIA LGGGPLH | AIRAC MAR - LAST AIRAC OCT H24(LGD3BS & LGD3BSZ) NOT ACT | S | To avoid loading MILOS sectors | LG NOTAM A3028/25 |  | LG | 03 SEP 2025 | LG_MILEX_SOT_2025
AMD | 20 OCT 2025 [2510] | 2511 [26 NOV 2025] | LG2210 |  |  |  | PLH | COMPULSORY FOR TFC 1. ARR LGIR & VIA LGGGPLH 2. DEP LGIR & VIA LGGGPLH | AIRAC MAR - LAST AIRAC OCT H24(LGD3BS & LGD3BSZ) NOT ACT | C | To avoid loading MILOS sectors | LG NOTAM A3028/25 |  | LG,NM | 03 SEP 2025 | LG_MILEX_SOT_2025
AMD | 2510 [02 OCT 2025] | UFN | LKLZ1002 |  |  |  | LZBBEASTLZBBCENTRAL | NOT AVBL FOR TFC 1. DEP (EPKT, EPKK) & VIA TUSIN 2. ARR LKMT & VIA UPLAV EXC VIA MAKAL 3. DEP LKMT & VIA UPLAV | H24 | C | To prevent sector clipping To force traffic on correct ARR/DEP route |  |  | LK,LZ | 21 AUG 2025
AMD | 2510 [02 OCT 2025] | UFN | LL2003 |  |  |  | TALMI | COMPULSORY FOR TFC VIA OJ AND-THEN VIA LL AND-THEN VIA LC ---------- NOT AVBL FOR TFC 1. VIA OJ AND-THEN VIA LL AND-THEN VIA LC EXC a. VIA (TALMI L53 SUVAS) b. VIA (TALMI L53 TAPUZ W13 DAFNA) c. VIA (TALMI L53 TAPUZ P42 MERVA) d. VIA (TALMI L53 GOBRI Z17 BETYO Z17 DIVLA N131 MERVA) e. VIA (TALMI L53 GOBRI Z17 BETYO Z17 DIVLA Z17 PURLA L53 SUVAS) f. VIA (TALMI L53 GOBRI Z17 BETYO Z17 DIVLA T232 JILET W13 DAFNA) | H24 ---------- 1. a. H24 1. b. H24 1. c. (TAPUZ P42 MERVA) AVBL & ) NOTAM ACT 1. d. NOTAM ACT 1. e. NOTAM ACT 1. f. NOTAM ACT | S | to force traffic via mandatory routing for overflights Via OJ then LL then LC May be disabled by NOTAM in respect of activation LL2051 |  |  | LL | 25 AUG 2025
AMD | 2510 [02 OCT 2025] | UFN | LL2012 |  |  |  | (DAFNA, MERVA, NALSO, SUVAS, SALAM) | COMPULSORY FOR TFC DEP (LLOV, LLER) EXC ARR LL ---------- NOT AVBL FOR TFC 1. DEP (LLOV, LLER) EXC a. VIA (NURIT J10 GOBRI L53 TAPUZ W13 DAFNA) b. VIA (NURIT J10 GOBRI L53 SUVAS) c. VIA (NURIT J10 ZFR J10 NALSO) d. VIA (NURIT J10 TOMAL T99 SALAM) e. VIA (NURIT J10 GOBRI L53 TAPUZ P42 MERVA) f. VIA (NURIT J10 MALUQ Q163 SUVAS) g. VIA (NURIT J10 SIVAK J10 GOBRI Z17 BETYO Z17 DIVLA N131 MERVA) h. VIA (NURIT J10 SIVAK J10 GOBRI Z17 BETYO Z17 DIVLA Z17 PURLA L53 SUVAS) i. VIA (NURIT J10 SIVAK J10 GOBRI Z17 BETYO Z17 DIVLA T232 JILET W13 DAFNA) | H24 ---------- 1. a. H24 1. b. H24 1. c. H24 1. d. H24 1. e. (TAPUZ P42 MERVA) AVBL & ) NOTAM ACT 1. f. NOTAM ACT 1. g. NOTAM ACT 1. h. NOTAM ACT 1. f. NOTAM ACT | S | to force traffic DEP ad LLOV/ER via mandatory routing |  |  | LL | 25 AUG 2025
AMD | 2510 [02 OCT 2025] | UFN | LL2016 |  |  |  | (DAFNA, MERVA, NALSO, SUVAS) | COMPULSORY FOR TFC DEP LLNV EXC ARR LL ---------- NOT AVBL FOR TFC 1. DEP LLNV EXC a. VIA (VURDI Y142 MZDY143 ENOKO Y156 MALUQ J10 GOBRI L53 TAPUZ W13 DAFNA) b. VIA (VURDI Y142 MZDY143 ENOKO Y156 MALUQ J10 GOBRI L53 SUVAS) c. VIA (VURDI Y143 SUKOT J10 NALSO) d. VIA (VURDI Y142 MZDY143 ENOKO Y156 MALUQ J10 TOMAL T99 SALAM) e. VIA (VURDI Y142 MZDY143 RAHAT) f. VIA (NILVI Q2 SUVAS) g. VIA (VURDI Y143 ENOKO Y156 MALUQ J10 GOBRI L53 TAPUZ P42 MERVA) fh. VIA (VURDI Y143 SUKOT J10 ZFR J10 MALUQ Q163 SUVAS) gi. VIA (VURDI Y142 MZDY143 ENOKO Y156 MALUQ J10 SIVAK J10 GOBRI Z17 BETYO Z17 DIVLA Z17 PURLA L53 SUVAS) hj. VIA (VURDI Y142 MZDY143 ENOKO Y156 MALUQ J10 SIVAK J10 GOBRI Z17 BETYO Z17 DIVLA N131 MERVA) k. VIA (VURDI Y143 ENOKO Y156 MALUQ J10 SIVAK J10 GOBRI Z17 BETYO Z17 DIVLA T232 JILET W13 DAFNA) | H24 ---------- 1. a. H24 1. b. H24 1. c. H24 1. d. H24 1. e. H24 1. f. H24 1. g. (TAPUZ P42 MERVA) AVBL & ) NOTAM ACT 1. fh. NOTAM ACT 1. i. NOTAM ACT 1. gj. NOTAM ACT 1. hk. NOTAM ACT | S | To force traffic via mandatory routes 1.eg, f. h, i, j, k, To force DEP westbound via contingency routing implemented by NOTAM |  |  | LL | 30 AUG 2025
AMD | 2510 [02 OCT 2025] | UFN | LL2027 |  |  |  | (KEREN, KONFO, NALSO, TALMI) | COMPULSORY FOR TFC ARR LLNV (EXC DEP LL) This-traffic-shall-file 1. KEREN N134 ADLOD J10 MZD Y142 VURDI 2. NOVPA R650 NALSO J10 MZDMALUQ Y155 ARANI Y142 VURDI 3. TALMI T99 TOMAL J10 MZD Y142 VURDI 4. KONFO L609 VOLFO N134 ADLOD J10 MZD Y142 VURDI 5. NILVI Q2 SUVAS 6. KONFO L609 MZD J10 ZFR J10 MALUQ 7. KONFO L609 MZD J10 ZFR J10 SUKOT Y143 Y155 ARANI Y142 VURDI 86. KONFO Z91 VETEK Z91 NAT J10 ADLOD J10 MZD Y142 VURDI | 1,2,3,4,5. H24 6,7,8.H24 5,6.NOTAM ACT | S | 1.2.3.4. To force traffic via mandatory routes 5. To force ARR from the west via contingency routing implemented by NOTAM |  |  | LL | 27 AUG 2025
AMD | 2510 [02 OCT 2025] | UFN | LL2033 | Y84Yy143 | SOKET | BOFIRRAHAT |  | ONLY AVBL FOR TFC DEP (LLHB, LLNV) | H24 | S | To force traffic via mandatory routes |  |  | LL | 25 AUG 2025
AMD | 2510 [02 OCT 2025] | UFN | LL2034 | Y84Y143 | BOFIRRAHAT | SOKET |  | ONLY AVBL FOR TFC ARR (LLHB, LLNV) | H24 | S | To force traffic via mandatory routes |  |  | LL | 25 AUG 2025
AMD | 2510 [02 OCT 2025] | UFN | LL2043 |  |  |  | NURIT | COMPULSORY FOR TFC 1. DEP/ARR LLOV with DEP/ARR LLER 2. DEP LLRM with ARR LLER This traffic shall file JIRAF Y83 ZFR J10 NURIT 3. DEP LLER with ARR LLRM This traffic shall file NURIT J10 ZFR Y83 JIRAF 4. DEP LLNV WITH ARR LLER This traffic shall file VURDI Y143 SUKOT J10 NURIT 5. DEP LLER WITH ARR LLNV This trffic shall file NURIT J10 SUKOT Y143MALUQ Y155 ARANI Y142 VURDI | H24 | S | To force traffic via mandatory routes |  |  | LL | 25 AUG 2025
AMD | 2510 [02 OCT 2025] | UFN | LL2055 | Y143 | VURDI | SUKOTENOKO |  | ONLY AVBL FOR TFC 1. DEP LLNV a. VIA (ENOKO Y143 SUKOT) b. VIA (ENOKO Y156 MALUQ) | H24 | S | To force traffic via mandatory routes |  |  | LL | 25 AUG 2025
AMD | 2510 [02 OCT 2025] | UFN | LL2057 | Y143 | SUKOTARANI | VURDI |  | ONLY AVBL FOR TFC 1. ARR LLNV a. VIA (MZD Y142 ARANI) b. VIA (MALUQ Y155 ARANI) | H24 | S | To force traffic via mandatory routes |  |  | LL | 25 AUG 2025
AMD | 2510 [02 OCT 2025] | UFN | LSLI1049 |  |  |  | LSASFRA | NOT AVBL FOR TFC 1. DEP (LIMC, LIME, LIML) EXC a. VIA (ABESI N851 ELMUR) b. VIA (ABESI N851 ROLSA) c. VIA (ABESI N851 PIXOS) & ARR (LSZB, LSZC, LSME, LSMP, LSGC, LSZG, LSZR, EDNY, EDTM, EDJYEDJA, EDNL, EDDS, ETHL, BASEL_GROUP) d. VIA (CANNE Z651 DETRI) & ARR (LSZB, LSZC, LSZH, LSMD, LSME, LSGC, LSMP, LSZG, EDNY, EDTD, EDTM, EDJA, EDNL, EDDS, ETHL, BASEL_GROUP) e. VIA (LSAGCTA, LSAGUTA) f. VIA ABREG & DEP LIME | H24 | S | Dedicated departure connections for the aerodromes mentioned through LSASFRA. a-b. Flights shall file either FRA connections or dedicated arrival procedures after ELMUR or ROLSA. c-d. Dedicated arrival connections to AD mentioned. | LSASFRA | (LSAGACC, LSAZACC, LIMMACC) | LS,LI | 21 AUG 2025
AMD | 2510 [02 OCT 2025] | UFN | LZ2637 |  |  |  | LZBBU34(LZBBA45, LZBBA6U) | NOT AVBL FOR TFC 1. DEP (EPKT, EPKK, EPRZ, LKMT, LKTB) & VIA LHCCCTA 2. DEP LOWW & VIA LHCCCTA | 1. AIRAC APR - LAST AIRAC OCT H24 2. H24 | S | To comply with LOA This traffic shall file max FL330 via LZBBCTA. |  | LZBBACC | LZ | 21 AUG 2025
AMD | 2510 [02 OCT 2025] | UFN | RE2261 |  |  |  | (TIRUL, OTRES) | NOT AVBL FOR TFC VIA BEGAR & ENG-TYPE(J) | MON-FRI 00:00-07:00 (00:00-06:00) & 16:00-23:59 (15:00-23:59) & SAT-SUN (00:00-08:00) & (16:00-23:59) H24 | C | To spread the traffic outside Mil activation. Traffic via BEGAR should file via RESIA or SUXAN instead of TIRUL or OTRES. |  | (LSAZACC, EDUUUAC, LIPPACC) | RE | 24 JUL 2025
AMD | 2510 [02 OCT 2025] | UFN | YX2064 |  |  |  | EDYYUTA | NOT AVBL FOR TFC 1. ARR EDGS EXC VIA 1. ( a. VIA (IBERA, ROUSY, LUTAX) AND -THEN VIA (DIK 2. N853 ARCKY T853 IBESA T860 ERUKI) b. VIA (PAM L620 SONEB 3. ) c. VIA KOK AND -THEN VIA (REMBA 4. UL607 SPI T857 DENOV T861 ERUKI) d. VIA (LARBU N850 ALEXU 5. ) e. VIA (TOLGI Y867 WRB N850 ALEXU 6. ) f. VIA (ARDEN DCT KOMOB DCT IBESA T860 ERUKI) | H24 | S | Connecting Routes to / from Maastricht UAC. Flight plans which follow one of the given route options can enter the airspace volume which is controlled by Maastricht UAC. Flight plans which follow other routes (which are not listed in column F) shall laterally or vertically (profile shall stay below FL245) avoid entering the airspace of Maastricht UAC. |  | (EDYYUAC, EDWWACCEBBUACC, EDGGACC, EWWACC, EHAAACC) | YX | 22 AUG 2025
DEL | 2510 [02 OCT 2025] | UFN | ED3602 | M726 | KEMES | LONLI |  | NOT AVBL FOR TFC DEP EDDM & ABV FL245 & TYP (A33*, A34*, A35*, A38*, B76*, B77*, B78*) AND-THEN ARR (K***, C***, M***) | H24 | S | To force DEP EDDM with low climb performance (except those with routing via Z715 or T202) to different routing via Z109 |  | (EDMMACC, EDUUUAC) | ED | 21 AUG 2025
DEL | 2510 [02 OCT 2025] | UFN | LL2054 | Y142 | VURDI | MZD |  | ONLY AVBL FOR TFC DEP LLNV | H24 | S | To force traffic via mandatory routes |  |  | LL | 25 AUG 2025
DEL | 2510 [02 OCT 2025] | UFN | LL2056 | Y142 | MZD | VURDI |  | ONLY AVBL FOR TFC ARR LLNV | H24 | S | To force traffic via mandatory routes |  |  | LL | 25 AUG 2025
DEL | 26 OCT 2025 [2510] | UFN | NM2044 |  |  |  | LHCCFIR | NOT AVBL FOR TFC 1. DEP (EP** EXC EPWA, EPKT, EPRZ) AND-THEN ARR DT** 2. DEP DT** AND-THEN ARR (EP** EXC EPWA, EPKT, EPRZ) | H24 | C | Summer 2025 to offload Hungary |  | LHCCACC | NM | 17 JUL 2025 | Summer2025
DEL | 26 OCT 2025 [2510] | UFN | NM2045 |  |  |  | LHCCFIR | NOT AVBL FOR TFC 1. DEP (LRTR, LROP) AND-THEN ARR LE** 2. DEP LE** AND-THEN ARR (LRTR, LROP) | H24 | C | Summer 2025 measure to offload Hungary |  | LHCCACC | NM | 14 MAR 2025 | Summer2025
DEL | 26 OCT 2025 [2510] | UFN | NM2046 |  |  |  | LHCCEAST | NOT AVBL FOR TFC 1. DEP (LC**, LBSF, LT** EXC (LTCG, LTAC, LTCC, LTAU ,LTFH, LTCB, LTAF, LTFM, LTFJ)) AND-THEN ARR EDDM 2. DEP EDDM AND-THEN ARR (LC**, LBSF, LT** EXC (LTCG, LTAC, LTCC, LTAU ,LTFH, LTCB, LTAF, LTFM, LTFJ)) | H24 | C | Summer 2025 measures to offload Hungary | Possible suspension on D-1 due to convective weather To be monitored with regards to impact on LD | LHCCACC | NM | 26 JUN 2025 | Summer2025
DEL | 2510 [02 OCT 2025] | UFN | NM2047 |  |  |  | EDYYBUTA | NOT AVBL FOR TFC DEP EGBB AND-THEN ARR EDDF | (04:00-23:00) | C | Summer 2025 to offload Brussels sector group. Alternative route can be planned via REDFA. |  | EDYYACC | NM | 14 MAR 2025 | Summer2025
DEL | 2510 [02 OCT 2025] | UFN | NM2048 |  |  |  | EDYYBUTA | NOT AVBL FOR TFC DEP EGCC AND-THEN ARR EDDF | (04:00-23:00) | C | Summer 2025 to offload Brussels sector group. Alternative route can be planned via REDFA. |  | EDYYUACC | NM | 14 MAR 2025 | Summer2025
DEL | 2510 [02 OCT 2025] | UFN | NM2049 |  |  |  | EDYYBUTA | NOT AVBL FOR TFC DEP EGGP AND-THEN ARR EDDF | (04:00-23:00) | C | Summer 2025 to offload Brussels sector group. Alternative route can be planned via REDFA. |  | EDYYACC | NM | 14 MAR 2025 | Summer2025
DEL | 2510 [02 OCT 2025] | UFN | NM2053 |  |  |  | EDYYBUTA | NOT AVBL FOR TFC DEP EDDF AND-THEN ARR (LONDON_SOUTH_GROUP EXC EGKK) | (04:00-23:00) | C | Summer 2025 to offload Brussels sector group. Alternative route can be planned via OBOKA. |  | EDYYACC | NM | 14 MAR 2025 | Summer2025
DEL | 2510 [02 OCT 2025] | UFN | NM2054 |  |  |  | EDYYBUTA | NOT AVBL FOR TFC DEP (LONDON_SOUTH_GROUP EXC EGKK) AND-THEN ARR EDDL | (04:00-23:00) | C | Summer 2025 to offload Brussels sector group. Alternative route can be planned via REDFA. | Disable during NATO summit | EDYYACC | NM | 31 MAY 2025 | Summer2025
DEL | 2510 [02 OCT 2025] | UFN | NM2055 |  |  |  | EDYYBUTA | NOT AVBL FOR TFC DEP EDDL AND-THEN ARR (LONDON_SOUTH_GROUP EXC EGKK) | (04:00-23:00) | C | Summer 2025 to offload Brussels sector group. Alternative route can be planned via REDFA. | Disable during NATO summit | EDYYACC | NM | 31 MAY 2025 | Summer2025
DEL | 26 OCT 2025 [2510] | UFN | NM2057 |  |  |  | (UTEKA, DOLAP, OKANA, GODEK) | NOT AVBL FOR TFC DEP LR** | H24 | C | To reduce LBSRSAA0 sector complexity in Bulgaria. | Start date was advanced from 15 May 2025 to 17 Apr 2025 | LBSRACC | NM | 26 JUN 2025 | Summer2025
DEL | 26 OCT 2025 [2510] | UFN | NM2059 |  |  |  | LETNI | NOT AVBL FOR TFC DEP (LR**, LB** EXC LBSF) AND-THEN ARR (LG** EXC LGPZ, LGKR, LGKF, LGZA) | H24 | C | To reduce complexity in LB | Start date was advanced from 15 May 2025 to 17 Apr 2025 | LBSRACC | NM | 29 MAR 2025 | Summer2025
DEL | 26 OCT 2025 [2510] | UFN | NM2061 |  |  |  | VELBA | NOT AVBL FOR TFC DEP (LG** EXC LGPZ, LGKR, LGKF, LGZA) AND-THEN ARR (LR**, LU**) | H24 | C | To reduce the complexity in LBSRSWA0. Concerned traffic may route VIA ATFIR or outside LB. | Start date was advanced from 15 May 2025 to 17 Apr 2025 | LBSRACC | NM | 29 MAR 2025 | Summer2025
DEL | 26 OCT 2025 [2510] | UFN | NM2071 |  |  |  | LHCCEAST | NOT AVBL FOR TFC DEP (LBSF, LTAC) AND-THEN ARR (EDDK, EDDL, EDLP) EXC FLT-TYPE (M) | H24 | C | To protect LHCCEN sector. |  | LHCCACC | NM | 14 MAR 2025 | Summer2025
DEL | 26 OCT 2025 [2510] | UFN | NM2072 |  |  |  | LHCCEAST | NOT AVBL FOR TFC DEP (LG** EXC LGKO) AND-THEN ARR (EDDB, EDDC) | H24 | C | Summer 2025 measure to protect LHCCEN sector. |  | LHCCACC | NM | 14 MAR 2025 | Summer2025
DEL | 26 OCT 2025 [2510] | UFN | NM2073 |  |  |  | LHCCEAST | NOT AVBL FOR TFC DEP LBSF AND-THEN ARR (EGSS, EGGW, EIDW, MANCHESTER_GROUP, SCOTTISH_GROUP) | H24 | C | Summer 2025 measure to protect LHCCEN sector. |  | LHCCACC | NM | 14 MAR 2025 | Summer2025
DEL | 26 OCT 2025 [2510] | UFN | NM2075 |  |  |  | (EDUUUTAS, LHCCWS, EDMMCTAW, EDYYBUTA, LOVVCTA) | NOT AVBL FOR TFC DEP (MANCHESTER_GROUP, SCOTTISH_GROUP, EGTC, EGUN, EGUL, EGNX, EGNT, EIDW, EH**) AND-THEN ARR (LTBA, LTFM, LTFJ, LTBY, LTAU, LTAG, LTAC) EXC FLT-TYPE (M) | (03:00-22:00) | C | To avoid critically loaded listed sectors in EDUUU and reduce complexity in LHCC, LOVV | Possible suspension on D-1 due to convective weather | EDUUUACC, LHCCACC, LOVVACC | NM | 17 JUL 2025 | Summer2025
DEL | 26 OCT 2025 [2510] | UFN | NM2076 |  |  |  | (EDUUUTAS, LFEEURMN, EDMMCTAW, EDYYBUTA, LOVVCTA) | NOT AVBL FOR TFC 1. DEP (MANCHESTER_GROUP, SCOTTISH_GROUP, EGTC, EGUN, EGUL, EGNX, EGNT, EIDW, EH**) AND-THEN ARR (LR**, LHBP) EXC a. FLT-TYPE (M) b. DEP (EHEH, EHBK) | (03:00-22:00) | C | To avoid critically loaded listed sectors. Some traffic may use routes via TIVUN and then OKG/ENITA or via NOMKA, EDUUSAL1A or north of. |  | EDUUUACC | NM | 17 JUL 2025 | Summer2025
DEL | 26 OCT 2025 [2510] | UFN | NM2077 |  |  |  | (EDUUUTAS, EDMMCTAW, EDYYBUTA, LOVVCTA) | NOT AVBL FOR TFC DEP (MANCHESTER_GROUP, SCOTTISH_GROUP, EGTC, EGUN, EGUL, EGNX, EGNT, EIDW, EH**) AND-THEN ARR (OI**, OM**, OR**, OS**, OT**, OA**, OP**, OOMS, OEAH, OEDR, OEPS, OERY, OETH) & VIA (LRBBFIR, LBSRFIR) EXC FLT-TYPE (M) | (03:00-22:00) | C | To avoid critically loaded listed sectors. Traffic is expected to route outside EDUUUTAS via OKG/ENITA or preferably via NOMKA, EDUUSAL1A or north of. | Possible suspension on D-1 due to convective weather | EDUUUACC | NM | 17 JUL 2025 | Summer2025
DEL | 26 OCT 2025 [2510] | UFN | NM2078 |  |  |  | (EDUUUTAS, EDMMCTAW) | NOT AVBL FOR TFC 1. DEP EF** AND-THEN ARR (LE**, LI**) EXC a. DEP EFHK AND-THEN ARR (LEMG, LIMC) 2. DEP EF** AND-THEN ARR (GM**, LP** EXC LPMA) 3. EXC FLT-TYPE(M) | (03:00-22:00) | C | Network Measure 2024 - to offload core area |  | EDUUUACC | NM | 14 MAR 2025 | Summer2025
DEL | 26 OCT 2025 [2510] | UFN | NM2079 |  |  |  | (EDUUUTAS, EDMMCTAW) | NOT AVBL FOR TFC 1. DEP (LE**, LI**, LP**, GM**) EXC DEP (LIM*, LPMA) AND-THEN ARR (EF**, EE**, EV**, EY**, EP**) EXC ARR (EPWA, EPMO, EPPO) a. EXC DEP LEAL AND-THEN ARR EFHK b. EXC FLT-TYPE (M) | (03:00-22:00) | C | Network Measure 2025 - to offload EDUUUTAS Traffic is expected to route VIA EDUUUTAW (i.e. via LOKTA) or west of, or VIA LO |  | EDUUUACC | NM | 14 MAR 2025 | Summer2025
DEL | 26 OCT 2025 [2510] | UFN | NM2082 |  |  |  | (EDUUUTAS, EDMMCTAW, EDYYBUTA) | NOT AVBL FOR TFC DEP LT** AND-THEN ARR (SCOTTISH_GROUP, MANCHESTER_GROUP, EHAM) & ENG-TYPE (J) EXC FLT-TYPE (M) | (03:00-22:00) | C | Network Measure 2025 - to offload EDUUUTAS during Summer 2025. | LHCCWS sector could be added to the Point or Airspace column as of 12 Jun depending on the situation. Possible suspension on D-1 due to convective weather | EDUUUACC | NM | 06 MAY 2025 | Summer2025
DEL | 26 OCT 2025 [2510] | UFN | NM2083 |  |  |  | (EDUUUTAS, EDMMCTAW) | NOT AVBL FOR TFC DEP (LIPX, LIPZ, LIM*) AND-THEN ARR EG** EXC FLT-TYPE (M) | (03:00-22:00) | C | Network Measure 2025 - to offload EDUU. See also NM4001 capping certain city-pairs at FL360. | Possible suspension on D-1 due to convective weather | EDUUUACC, EDMMACC | NM | 14 MAR 2025 | Summer2025
DEL | 26 OCT 2025 [2510] | UFN | NM2084 |  |  |  | (EDUUUTAS, LFEEHNR, EDMMCTAW) | NOT AVBL FOR TFC DEP LG** AND-THEN ARR EGKK EXC FLT-TYPE (M) | (03:00-22:00) | C | Network Measure 2024 - to offload EDUU Concerned traffic shall plan a descent within France in order to avoid vertically the LFEEHNR sector. (i.e. descend below FL365 at ROTSI or before) | Possible suspension on D-1 due to convective weather | EDUUUACC, LFEEACC | NM | 14 MAR 2025 | Summer2025
DEL | 26 OCT 2025 [2510] | UFN | NM2086 |  |  |  | (EDUUUTAS, EDMMCTAW, LHCCEAST ) | NOT AVBL FOR TFC DEP (LTAC, LTFJ, LTFM) AND-THEN ARR (EDDK, EDDL, EDLP) EXC FLT-TYPE(M) | (03:00-22:00) | C | Network Measure 2024 - to offload EDUUUTAS and reduce complexity in Budapest ACC | Possible suspension on D-1 due to convective weather | EDUUUACC | NM | 15 MAY 2025 | Summer2025
DEL | 26 OCT 2025 [2510] | UFN | NM2087 |  |  |  | (EDUUUTAS, EDMMCTAW, EDYYBUTA) | NOT AVBL FOR TFC DEP (LH**, LB**, LZIB) AND-THEN ARR (EGSS, EGGW, EIDW, MANCHESTER_GROUP, SCOTTISH_GROUP) EXC FLT-TYPE (M) | (03:00-22:00) | C | Network Measure 2025 - to offload EDUUUTAS Traffic should route via OKG or north of. | Possible suspension on D-1 due to convective weather | EDUUUACC | NM | 06 MAY 2025 | Summer2025
DEL | 26 OCT 2025 [2510] | UFN | NM2088 |  |  |  | (EDUUUTAS, EDMMCTAW) | NOT AVBL FOR TFC DEP (LH**, LB**) AND-THEN ARR EHAM EXC FLT-TYPE(M) | (03:00-22:00) | C | Network Measure 2025 - to offload EDUUUTAS Traffic should route via RAPET or north of. |  | EDUUUACC. EDMMACC | NM | 14 MAR 2025 | Summer2025
DEL | 26 OCT 2025 [2510] | UFN | NM2089 |  |  |  | (EDUUUTAS, EDMMCTAW) | NOT AVBL FOR TFC DEP (LIR*, LIC*, LIB*, LIE*, DT**, LFK*) AND-THEN ARR LKPR EXC FLT-TYPE (M) | (03:00-22:00) | C | Network Measure 2025 - to offload EDUUUTAS. Traffic is expected to route VIA MALUG-BUDEX or East of that. |  | EDUUUACC | NM | 14 MAR 2025 | Summer2025
DEL | 26 OCT 2025 [2510] | UFN | NM2090 |  |  |  | (EDUUUTAS, EDMMCTAW) | NOT AVBL FOR TFC 1. DEP LKPR AND-THEN ARR (LIR*, LIC*, LIE*, LIB*, DT**, LFK*) EXC a. ARR (LIRP, LIRQ) & RFL BLW FL355 IN EDUUUTAS & VIA (RUDAP P31 DOSEL DCT KUMOM) b. ARR LIME & RFL BLW FL335 IN EDUUUTAS & VIA (RUDAP P31 DOSEL DCT KUMOM) c. FLT-TYPE (M) | H24 | C | Network Measure 2025 - to offload EDUU 1.a The excluded traffic is expected to file via KUMOM DCT DETSA and then further into LI. |  | EDUUUACC, EDMMACC | NM | 21 AUG 2025 | Summer2025
DEL | 26 OCT 2025 [2510] | UFN | NM2091 |  |  |  | (EDUUUTAS, EDMMCTAW) | NOT AVBL FOR TFC DEP (LEAM, LEBL, LEIB, LEMG, LEMH, LEPA, LEVC) AND-THEN ARR EDDB EXC FLT-TYPE (M) | (03:00-22:00) | C | Network Measure 2025 - to offload core EDUU |  | EDUUUACC, EDMMCACC | NM | 14 MAR 2025 | Summer2025
DEL | 26 OCT 2025 [2510] | UFN | NM2092 |  |  |  | (EDUUUTAS, EDMMCTAW) | NOT AVBL FOR TFC 1. DEP EDDB AND-THEN ARR (LE**, LIR*, LIC*, LIB*, LIE*, DT**) a. EXC FLT-TYPE (M) b. EXC VIA (KEGOS N869 TEDGO) | (03:00-22:00) | C | Network Measure 2025 - to offload EDUUUTAS Traffic is expected to route VIA EDUUUTAW (i.e via NATOR) or via more Eastern routes via LO-LK or depending on the city-pair via KEGOS N869 TEDGO |  | EDUUUACC | NM | 25 JUN 2025 | Summer2025
DEL | 26 OCT 2025 [2510] | UFN | NM2094 |  |  |  | (EDUUUTAS, EDMMCTAW) | NOT AVBL FOR TFC ARR EDDB & VIA (LOVVN17, LOVVB17) EXC FLT-TYPE (M) | (03:00-22:00) | C | To off-load EDUU South -DON- sector, also in addition to NM2091(sector, flow and dates). Traffic is expected to route via LKAA. |  | EDUUUACC | NM | 14 MAR 2025 | Summer2025
DEL | 26 OCT 2025 [2510] | UFN | NM2095 |  |  |  | (EDUUCHI1K, EDUUALP1L, EDMMFUE) | NOT AVBL FOR TFC DEP (BKPR, LW**, LDSP, LDZD, LDDU, LG**, LL**, LI**, HE**, LTAI, LTBS, LTBJ, LTFE, LTCG, LTAN) AND-THEN ARR LFSB EXC FLT-TYPE(M) | MON (03:00-06:30) & (15:00-22:00) & TUE-THU (03:00-06:00) & (15:00-22:00) & FRI (03:00-06:00) & (10:00-22:00) & SAT-SUN (03:00-22:00) | C | To offload critical sectors in EDUU during Summer, re-route via LI-LS interface. |  | EDUUUACC | NM | 14 MAR 2025 | Summer2025
DEL | 26 OCT 2025 [2510] | UFN | NM2096 |  |  |  | (EDUUUTAS , EDMMCTAW) | NOT AVBL FOR TFC DEP EDDB AND-THEN ARR (LIPE, LIME) EXC 1. VIA SIMBA 2. FLT-TYPE (M) | (03:00-22:00) | C | To offload EDUUUTAS. Traffic is expected to route via EDUUUTAW or via LKAA |  | EDUUUACC | NM | 14 MAR 2025 | Summer2025
DEL | 26 OCT 2025 [2510] | UFN | NM2098 |  |  |  | (EDUUUTAS, EDMMCTAW) | NOT AVBL FOR TFC 1. DEP LKPR a. ARR (LEAM, LEMG, LEZL, LP**, GC**, DA**, DT**, LM**, LD**) EXC FLT-TYPE (M) b. VIA LIBBCTA EXC FLT-TYPE(M) | (03:00-22:00) | C | To offload critical sectors in EDUU during Summer. Use route options via LK-LO interface or OKG or north off and then via EDUUUTAW. |  | EDUUUACC | NM | 14 MAR 2025 | Summer2025
DEL | 26 OCT 2025 [2510] | UFN | NM2101 |  |  |  | (LFRRZU, LFEEHYR) | NOT AVBL FOR TFC DEP EHAM AND-THEN ARR (LEBL, LEMH, LEBB, LESO, LF**) | DYNAMIC | C | Dynamic management. During the applicability traffic shall file FL355 max until DITAL or DEPOM or ARKIP. i.e. FL350 until clear of sector LFEER and LFRRZ | EDYY: Only activated until 18:00 max. | LFEEACC, LFRRACC | NM | 14 MAR 2025 | Summer2025
DEL | 26 OCT 2025 [2510] | UFN | NM2102 |  |  |  | (LFRRZI, LFRRZU, LFEEKHR) | NOT AVBL FOR TFC DEP (EHEH, EHRD) | (09:00-18:00) | C | Scenario FL2KHRZI made permanent. This traffic shall file FL335 max until DITAL or DEPOM or ARKIP. i.e. FL330 until clear of sector LFEER and LFRRZ |  | LFEEACC, LFRRACC | NM | 14 MAR 2025 | Summer2025
DEL | 26 OCT 2025 [2510] | UFN | NM2103 |  |  |  | LFEEHYRZU | NOT AVBL FOR TFC DEP EHAM EXC ARR (S***, M***, T***, D***) | (05:00-07:30) | C | RAD version of scenario FL2HYRZU due to daily application. This traffic shall file below FL365 until DITAL or DEPOM or ARKIP to keep clear of LFEEHYRZU sector |  | LFEEACC, LFRRACC | NM | 14 MAR 2025 | Summer2025
DEL | 26 OCT 2025 [2510] | UFN | NM2104 |  |  |  | (LFRREST, LFEERMS, LFFFCTAE, LFFFCTAW) | NOT AVBL FOR TFC 1. DEP EHAM AND-THEN ARR (LPPR, LPMA, GC**) EXC TYP (E170, E75S, E75L, E190, E195, E295) 2. DEP (EK**, ES**, EF**, EN**) AND-THEN ARR LPPR EXC TYP (E170, E75S, E75L, E190, E195, E295) | MON-FRI (00:00-08:20) & (14:00-21:00) | C | West shift of traffic to relieve the concerned airspaces. Traffic may file LORKU UN866 KORUL | Possible suspension on D-1 due to convective weather | LFEEACC, LFRRACC | NM | 31 MAY 2025 | Summer2025
DEL | 26 OCT 2025 [2510] | UFN | NM2106 |  |  |  | SITET | NOT AVBL FOR TFC DEP (EGBB, EGCC, EGNX) AND-THEN ARR LEPA | (05:00-08:00) | C | East shift of traffic to relieve the concerned airspaces. |  | LFRRACC | NM | 10 MAR 2025 | Summer2025
DEL | 26 OCT 2025 [2510] | UFN | NM2107 |  |  |  | (LFRRN, LFRRG) | NOT AVBL FOR TFC 1. DEP (LP**, GC**) AND-THEN ARR (EG** EXC ARR (EGSS, EGGW, EGLC, EGMC)) EXC TYP (E170, E75S, E75L, E190, E195) 2. DEP (EG** EXC DEP (EGSS, EGGW, EGLC, EGMC)) AND-THEN ARR (LP**, GC**) EXC TYP (E170, E75S, E75L, E190, E195) | (08:00-10:00) | C | West shift of traffic to relieve the concerned airspaces : LFRRN, LFRRG 1. Traffic may file via one of the following points : LOTEE/KORUL/BEGAS/BERUX/NILAV 2. Traffic may file via one of the following points : EBOMO/MADEK/LASNO/TAMEL/OMOKO | Will be deactivated when EULFRR7A is activated. | LFRRACC | NM | 10 MAR 2025 | Summer2025
DEL | 26 OCT 2025 [2510] | UFN | NM2109 |  |  |  | LFRRV | NOT AVBL FOR TFC DEP (LE** EXC VALENCIA_GROUP) AND-THEN ARR (EI**, EGA*) | EGD064BZ NOT ACT | C | To shift traffic to the west and to offload sector V. Traffic should file DOLUR, TALIG or AMPOP |  | LFRRACC | NM | 10 MAR 2025 | Summer2025
DEL | 26 OCT 2025 [2510] | UFN | NM2110 |  |  |  | LFRRV | NOT AVBL FOR TFC 1. DEP SCOTTISH_GROUP AND-THEN ARR (LP**, GC**) 2. DEP (LP**, GC**) AND-THEN ARR SCOTTISH_GROUP & VIA KORUL | (05:00-12:00) & (EGD008CZ1, EGD008CZ5, EGD009AZ1, EGD009AZ5, EGD064BZ) NOT ACT | C | To shift traffic to the west and to offload sector V. Traffic should file DOLUR, TALIG or AMPOP |  | LFRRACC | NM | 10 MAR 2025 | Summer2025
DEL | 26 OCT 2025 [2510] | UFN | NM2112 |  |  |  | (EDUUUTAS, EDMMCTAW) | NOT AVBL FOR TFC 1. DEP ES** AND-THEN ARR (LD**, LG**, LT**, LC**, HE**, LL**) EXC FLT-TYPE (M) 2. DEP (LD**, LG**, LT**, LC**, HE**, LL**) AND-THEN ARR ES** EXC FLT-TYPE (M) | (03:00-22:00) | C | Network Measure 2025 - to offload EDUUUTAS |  | EDUUUACC | NM | 14 MAR 2025 | Summer2025
DEL | 26 OCT 2025 [2510] | UFN | NM2113 |  |  |  | (EDUUUTAS, EDMMCTAW) | NOT AVBL FOR TFC DEP LIM* AND-THEN ARR (EY**, EP** EXC (EPWA, EPMO, EPPO)) EXC FLT-TYPE (M) | (03:00-22:00) | C | Network Measure 2025 - to offload EDUUUTAS Traffic is expected to route via EDUUUTAW or via LKAA | Possible suspension on D-1 due to convective weather | EDUUUACC | NM | 25 JUN 2025 | Summer2025
DEL | 26 OCT 2025 [2510] | UFN | NM2114 |  |  |  | EDUUDON1D, EDUUISA1I | NOT AVBL FOR TFC 1. ARR (LOWW, LHBP, LZIB) a. EXC DEP EDDS b. EXC FLT-TYPE (M) | (03:00-22:00) | C | To offload the mentioned sectors in the EDUU |  | EDUUUACC | NM | 14 MAR 2025 | Summer2025
DEL | 26 OCT 2025 [2510] | UFN | NM2116 |  |  |  | EDUUUTAS | NOT AVBL FOR TFC DEP LSZH & VIA EPWWFIR EXC FLT-TYPE (M) | (03:00-22:00) | C | To offload critical sectors in EDUU during Summer. DEP LSZH to North-East via NAS EP can either file via BIRGI and then LO-LK interface or via ETAGO (EDUUUTAW). Route via Munich ACC are also available. |  | EDUUUACC | NM | 14 MAR 2025 | Summer2025
DEL | 26 OCT 2025 [2510] | UFN | NM2125 |  |  |  | (EDUUUTAS, EDMMCTAW) | NOT AVBL FOR TFC DEP (LEAM, LEBL, LEIB, LEMG, LEMH, LEPA, LEVC) AND-THEN ARR LKPR EXC FLT-TYPE (M) | SAT-SUN (03:00-22:00) | C | Network Measure 2025 - to offload core EDUU Traffic should route VIA EDUUUTAW or VIA LKAA |  | EDUUUACC, EDMMCACC | NM | 14 MAR 2025 | Summer2025
DEL | 26 OCT 2025 [2510] | UFN | NM2126 |  |  |  | (EDUUALP1L, EDUUCHI1K, EDMMZUG, EDMMFUE, EDMMSTA, EDMMTEG, EDMMTRU) | NOT AVBL FOR TFC DEP (LEAM, LEBL, LEIB, LEMG, LEMH, LEPA, LEVC) AND-THEN ARR LKPR EXC FLT-TYPE (M) | MON-FRI (03:00-22:00) | C | Network Measure 2025 - to offload core EDUU | Possible suspension on D-1 due to convective weather | EDUUUACC, EDMMCACC | NM | 14 MAR 2025 | Summer2025
DEL | 26 OCT 2025 [2510] | UFN | NM2127 |  |  |  | (EDUUUTAS, EDMMCTAW) | NOT AVBL FOR TFC DEP (EE**, EV**, EP** EXC (EPWA, EPMO)) AND-THEN ARR (LI**, GM**, LP**EXC LPMA) EXC FLT-TYPE(M) | (03:00-22:00) | C | Network Measure 2025 - to offload core area | Possible suspension on D-1 due to convective weather | EDUUUACC | NM | 25 JUN 2025 | Summer2025
DEL | 26 OCT 2025 [2510] | UFN | NM2128 |  |  |  | (EDUUUTAS, LFEEURMN, EDMMCTAW, EDYYBUTA) | NOT AVBL FOR TFC 1. DEP (MANCHESTER_GROUP, SCOTTISH_GROUP, EGTC, EGUN, EGUL, EGNX, EGNT, EIDW, EH**) AND-THEN ARR LOWW EXC a. FLT-TYPE (M) b. EXC DEP (EHEH, EHBK) | (03:00-22:00) | C | To avoid critically loaded listed sectors. Some traffic may use routes via TIVUN and then OKG/ENITA or via NOMKA, EDUUSAL1A or north of. |  | EDUUUACC | NM | 06 MAY 2025 | Summer2025
DEL | 26 OCT 2025 [2510] | UFN | NM2130 |  |  |  | (EDUUUTAS, EDMMCTAW) | NOT AVBL FOR TFC DEP LG** AND-THEN ARR (SCOTTISH_GROUP, MANCHESTER_GROUP) EXC FLT-TYPE (M) | (03:00-22:00) | C | Network Measure 2025 - to offload EDUUUTAS during Summer 2025 WX cancellation 03:00-22:00 |  | EDUUUACC | NM | 14 MAR 2025 | Summer2025
DEL | 26 OCT 2025 [2510] | UFN | NM2179 |  |  |  | (EDUUALP1L, EDMMZUG, EDMMFUE, EDMMSTA, EDMMTEG) | NOT AVBL FOR TFC 1. ARR (LIML, LIMC, LIME) & VIA (EDUUUTAW, EDUUUTAC) 2. ARR LFM* & VIA (EDUUUTAW, EDUUUTAC) | H24 | C | Network Measure 2025 - to offload EDUUUTAS Traffic shall route West of EDUUALP1L or could cross EDUUALP1L as long as it does not crosses EDUUUTAW, EDUUUTAC before. |  | EDUUACC | NM | 14 MAR 2025 | Summer2025
DEL | 26 OCT 2025 [2510] | UFN | NM2180 |  |  |  | (EDUUUTAS, EDMMCTAW) | NOT AVBL FOR TFC 1. VIA (INTEG, GAMSA) a. ARR (EN**, EK**, ESGG, EDDV, EDDW, EDDH, EDDK, EDDL, EDHL, EDHK, EDVE, EPSY, EPSC, EPGD) b. DEP LSGG AND-THEN ARR EDDB c. ARR EPWA EXC DEP (LSGG, LFLL, LFSB, LEMD) | H24 | C | Network Measure 2025 - to offload EDUUUTAS Traffic should route VIA EDUUUTAW. |  | EDUUUAC | NM | 15 MAY 2025 | Summer2025
DEL | 26 OCT 2025 [2510] | UFN | NM2181 |  |  |  | (EDUUUTAS, EDMMCTAW) | NOT AVBL FOR TFC 1. VIA BRENO a. DEP LIM* AND-THEN ARR (EDDV, EDDW, EDDH, EDDL, EDDK) b. ARR (EBBR, EBCI) c. ARR (EPKK, EPKT, EPWA, EPRZ, EPLB) EXC DEP (LP**, GM**) | H24 | C | Network Measure 2025 - to offload EDUUUTAS | This traffic shall file via LSAZCTA/UTA | EDUUUAC | NM | 25 JUN 2025 | Summer2025
DEL | 26 OCT 2025 [2510] | UFN | NM2182 |  |  |  | (EDUUUTAS, EDMMCTAW) | NOT AVBL FOR TFC 1. VIA (SOTOV, UNIMI) a. DEP LIM* AND-THEN ARR (EDDV, EDDW, EDDH, EDDF, EDDL, EDDK, EDFH, EB**, EH**) b. VIA HOC | H24 | C | Network Measure 2025 - to offload EDUUUTAS | This traffic shall file via LSAZCTA/UTA | EDUUUAC | NM | 14 MAR 2025 | Summer2025
DEL | 26 OCT 2025 [2510] | UFN | NM2183 |  |  |  | (EDUUALP1L, EDMMFUE, EDMMZUG) | NOT AVBL FOR TFC 1. ARR EDDS a. DEP (LTAI, LTFJ, LTFM, LYBE) b. DEP (LIE*, LIR*) | 1. a. H24 1. b. MON-THU (03:00-06:00) & (15:00-22:00) & FRI (10:00)-MON (03:00) | C | Network Measure 2025 - to offload EDUUUTAS | This traffic shall file via LSAZCTA/UTA | EDUUUAC | NM | 14 MAR 2025 | Summer2025
DEL | 26 OCT 2025 [2510] | UFN | NM2187 |  |  |  | LHCCEAST | NOT AVBL FOR TFC DEP (EGKK, EGSS) AND-THEN ARR (LTAI, LTBS) | H24 | C | Network Measure 2025 - to offload LHCCACC | Possible suspension on D-1 due to convective weather | LHCCACC | NM | 14 MAR 2025 | Summer2025
DEL | 26 OCT 2025 [2510] | UFN | NM2188 |  |  |  | LHCCFIR | NOT AVBL FOR TFC 1. DEP EGCC & VIA LHCCWS & ARR (LTFM, LTBJ) 2. DEP EGKK & VIA LHCCEAST & ARR (LTFM, LTBJ) | H24 | C | Network Measure 2025 - to offload LHCCACC 1. EGCC DEP should route VIA the EAST or North sector of Hungary 2. EGKK DEP should route VIA LHCCWS or North sector of Hungary. |  | LHCCACC | NM | 14 MAR 2025 | Summer2025
DEL | 26 OCT 2025 [2510] | UFN | NM2189 |  |  |  | LHCCEAST | NOT AVBL FOR TFC DEP LTAI AND-THEN ARR EDDF | H24 | C | Network Measure 2025 - to offload LHCCACC | RAD LT2070 prevents routes via LG during some core period of the day. | LHCCACC | NM | 14 MAR 2025 | Summer2025
DEL | 26 OCT 2025 [2510] | UFN | NM2190 |  |  |  | LHCCEAST | NOT AVBL FOR TFC DEP LGSA AND-THEN ARR EKCH | H24 | C | Network Measure 2025 - to offload LHCCACC |  | LHCCACC | NM | 14 MAR 2025 | Summer2025
DEL | 26 OCT 2025 [2510] | UFN | NM2191 |  |  |  | LHCCFIR | NOT AVBL FOR TFC DEP EBBR AND-THEN ARR LTFM | H24 | C | Network Measure 2025 - to offload LHCCACC |  | LHCCACC | NM | 14 MAR 2025 | Summer2025
DEL | 26 OCT 2025 [2510] | UFN | NM2193 |  |  |  | LHCCEAST | NOT AVBL FOR TFC DEP LTFM AND-THEN ARR LFPG | H24 | C | Network Measure 2025 - to offload LHCCFIR | Possible suspension on D-1 due to convective weather | LHCCACC | NM | 26 JUN 2025 | Summer2025
DEL | 26 OCT 2025 [2510] | UFN | NM2194 |  |  |  | (KEROP, TONDO) | NOT AVBL FOR TFC VIA LHCCEAST | H24 | C | Network Measure 2025 - to offload LHCCFIR | AOG/31 | LHCCACC | NM | 14 MAR 2025 | Summer2025
DEL | 26 OCT 2025 [2510] | UFN | NM2201 |  |  |  | LFEEKHR | NOT AVBL FOR TFC DEP EDDF AND-THEN ARR (S***, M***, T***, D***, K***) | (09:00-18:00) | C | To reduce complexity in the LFEEKHR sector. Concerned traffic should avoid vertically or horizontally the sector. |  | LFEEACC | NM | 10 APR 2025 | Summer2025
DEL | 2510 [02 OCT 2025] | UFN | NM2203 |  |  |  | EDYYBUTA | NOT AVBL FOR TFC DEP (LC**, LG**, LT**, HE**) AND-THEN ARR (EGSS, EGGW) | SUN-FRI (21:00-00:00) | C | Summer 2025 to offload Brussels sector group. Traffic shall file vis NOGRO | Possible suspension on D-1 due to convective weather | EDYYUAC | NM | 14 MAR 2025 | Summer2025
DEL | 26 OCT 2025 [2510] | UFN | NM2204 |  |  |  | LDZOCTA | NOT AVBL FOR TFC DEP (LI EXC LIPZ, LIPQ, LIPH) AND-THEN ARR (LG EXC LGKV, LGLM, LGTS) | (04:00-22:00) | C | To reduce overloads in Croatia during Summer 2025. RR10LDZ scenario transformed into RAD for Summer 2025. | Possible suspension on D-1 due to convective weather | LDZACC | NM | 14 MAR 2025 | Summer2025
DEL | 26 OCT 2025 [2510] | UFN | NM2205 |  |  |  | LDZOCTA | NOT AVBL FOR TFC DEP LI** AND-THEN ARR LI** | H24 | C | To reduce overloads in Croatia during Summer 2025. RR11LDZ scenario transformed into RAD for Summer 2025. | Possible suspension on D-1 due to convective weather | LDZACC | NM | 14 MAR 2025 | Summer2025
DEL | 26 OCT 2025 [2510] | UFN | NM2208 |  |  |  | LDZOCTA | NOT AVBL FOR TFC DEP (LG** EXC (LGRP, LGKO, LGSM, LGMT, LGHI, LGLM)) AND-THEN ARR (LS** EXC (LSZ*, LSP*, LSM*)) | (09:00-20:00) | C | To reduce overloads in Croatia during Summer 2025. RR15LDZ scenarii transformed into RAD for Summer 2025. | Possible suspension on D-1 due to convective weather | LDZACC | NM | 14 MAR 2025 | Summer2025
DEL | 26 OCT 2025 [2510] | UFN | NM2209 |  |  |  | LDZOCTA | NOT AVBL FOR TFC DEP (LG** EXC LGKV, LGLM, LGTS) AND-THEN ARR (LI** EXC LIPZ, LIPQ, LIPH) | (06:00-21:00) | C | To reduce overloads in Croatia during Summer 2025. RR13LDZ scenarii transformed into RAD for Summer 2025. | Possible suspension on D-1 due to convective weather | LDZACC | NM | 14 MAR 2025 | Summer2025
DEL | 26 OCT 2025 [2510] | UFN | NM2210 |  |  |  | VELBA | NOT AVBL FOR TFC 1. VIA LRBBCTA EXC a. ARR (LU**, LR**) b. DEP BKPR | H24 | C | This traffic shall file VIA point ATFIR. To be monitored. To reduce the complexity in LBSRSWA0. | Start date was advanced from 15 May 2025 to 17 Apr 2025 | LBSRACC | NM | 29 MAR 2025 | Summer2025
DEL | 26 OCT 2025 [2510] | UFN | NM2212 |  |  |  | LETNI | NOT AVBL FOR TFC DEP LTFM AND-THEN ARR (D***, F***, G***, H***) & RFL ABV FL325 IN LBSRCTA | H24 | C | To offload upper sectors in LBSRSOA0. This traffic normally should route via Greece on shorter routes | Start date was advanced from 15 May 2025 to 17 Apr 2025 | LBSRACC | NM | 29 MAR 2025 | Summer2025
DEL | 26 OCT 2025 [2510] | UFN | NM2213 |  |  |  | VELBA | NOT AVBL FOR TFC DEP (D***, F***, G***, H***) AND-THEN ARR LTFM & RFL ABV FL355 IN LBSRCTA | H24 | C | To offload upper sectors in LBSRSOA0. This traffic normally should route via Greece on shorter routes. | Start date was advanced from 15 May 2025 to 17 Apr 2025 | LBSRACC | NM | 29 MAR 2025 | Summer2025
DEL | 26 OCT 2025 [2510] | UFN | NM2215 |  |  |  | (EDUUUTAW, EDYYBUTA) | NOT AVBL FOR TFC 1. DEP (EG**, EI**) & ARR (EDDB, EDDP) EXC a. DEP EGJ* b. FLT-TYPE (M) | (04:00-22:00) | C | To offload traffic demand from Karlsruhe UAC West Sectors and Maastricht UAC Brussels Sectors. Recommended re-route options: ARR EDDB 1) REDFA / LAMSO / GODOS / TOPPA / LONAM / RENEQ and then via BATEL T207 OGBER; 2) GODOS / TOPPA / LONAM / RENEQ and then via BUMIL L619 VIBIS T209 OGBER. ARR EDDP 1) REDFA / SOMVA / LAMSO / GODOS / TOPPA / LONAM and then via NORTA DCT ADMOS T959 KOJEC; 2) REDFA / SOMVA / LAMSO / GODOS / TOPPA / LONAM and then via BATEL DCT LEGDA DCT DIBDO Z20 KENIG T959 KOJEC. This option is availble for traffic crossing BATEL between 00:50-04:10 (23:50-03:10). |  | EDUUUACC, EDYYUAC | NM | 06 MAY 2025 | Summer2025
DEL | 26 OCT 2025 [2510] | UFN | NM2216 |  |  |  | (EDUUUTAW, EDYYBUTA) | NOT AVBL FOR TFC 1. DEP EDDP & ARR (EG**, EI**) EXC a. ARR EGJ* b. FLT-TYPE (M) | (04:00-22:00) | C | To offload traffic demand from Karlsruhe UAC West Sectors and Maastricht UAC Brussels Sectors. Recommended re-route options KUMER / POVEL and then via GALSO / ABNED / NOGRO / SOMVA / RAVLO / MIMVA / GODOS / TOPPA / LONAM. |  | EDUUUAC, EDYYUAC | NM | 06 MAY 2025 | Summer2025
DEL | 26 OCT 2025 [2510] | UFN | NM2217 |  |  |  | (EDUUUTAW, EDYYBUTA) | NOT AVBL FOR TFC 1. DEP (BELFAST_GROUP, DUBLIN_GROUP, EAST_ANGLIAN_GROUP, MANCHESTER_GROUP, MIDLANDS_GROUP, SCOTTISH_GROUP, EGGW, EGNM, EGNT, EGSC, EGSS, EGTC, EGTK) AND-THEN ARR EDDN EXC FLT-TYPE (M) 2. DEP EDDN AND-THEN ARR (BELFAST_GROUP, DUBLIN_GROUP, EAST_ANGLIAN_GROUP, MANCHESTER_GROUP, MIDLANDS_GROUP, SCOTTISH_GROUP, EGGW, EGNM, EGNT, EGSC, EGSS, EGTC, EGTK) EXC FLT-TYPE (M) | (04:00-22:00) | C | To offload traffic demand from Karlsruhe UAC West Sectors and Maastricht UAC Brussels Sectors. 1. Recommended re-route options REDFA / NAVPI / GODOS / TOPPA / LONAM and then via TIVUN DCT TESGA Z719 ETOLU Z723 KOMIB T193 ERTES T194 DODAS 2. Recommended re-route options MAPOX and then via GALSO / ABNED / NOGRO / SOMVA / RAVLO / MIMVA / GODOS / TOPPA. |  | EDUUUAC, EDYYUAC | NM | 06 MAY 2025 | Summer2025
DEL | 26 OCT 2025 [2510] | UFN | NM2218 |  |  |  | (EDUUUTAW, EDYYBUTA) | NOT AVBL FOR TFC 1. DEP (BELFAST_GROUP, DUBLIN_GROUP, EAST_ANGLIAN_GROUP, MANCHESTER_GROUP, MIDLANDS_GROUP, SCOTTISH_GROUP, EGGW, EGNM, EGNT, EGSC, EGSS, EGTC, EGTK) AND-THEN ARR EDDM EXC FLT-TYPE (M) 2. DEP EDDM AND-THEN ARR (BELFAST_GROUP, DUBLIN_GROUP, EAST_ANGLIAN_GROUP, MANCHESTER_GROUP, MIDLANDS_GROUP, SCOTTISH_GROUP, EGGW, EGNM, EGNT, EGSC, EGSS, EGTC, EGTK) EXC FLT-TYPE (M) | (04:00-22:00) | C | To offload traffic demand from Karlsruhe UAC West Sectors and Maastricht UAC Brussels Sectors. 1. Recommended re-route options REDFA / NAVPI / GODOS / TOPPA / LONAM and then via DODEN DCT TABUM DCT HAREM T104 ROKIL. 2. Recommended re-route options: TIVUN and then via GALSO / ABNED / NOGRO / SOMVA; or MAPOX and then via SOMVA / RAVLO / MIMVA / GODOS / TOPPA. |  | EDUUUAC, EDYYUAC | NM | 06 MAY 2025 | Summer2025
DEL | 26 OCT 2025 [2510] | UFN | NM2219 |  |  |  | (EDUUUTAW, EDYYBUTA) | NOT AVBL FOR TFC 1. DEP (BELFAST_GROUP, BRIZE_GROUP, DUBLIN_GROUP, EAST_ANGLIAN_GROUP, LONDON_GROUP EXC EGKK, MANCHESTER_GROUP, MIDLANDS_GROUP, SCOTTISH_GROUP, EGGW, EGNM, EGNT, EGSC, EGSS, EGTC) AND-THEN ARR EP** EXC FLT-TYPE (M) 2. DEP EP** AND-THEN ARR (BELFAST_GROUP, BRIZE_GROUP, DUBLIN_GROUP, EAST_ANGLIAN_GROUP, LONDON_GROUP, MANCHESTER_GROUP, MIDLANDS_GROUP, SCOTTISH_GROUP, EGGW, EGNM, EGNT, EGSC, EGSS, EGTC, EGTK) EXC FLT-TYPE (M) | (04:00-22:00) | C | 1. Recommended re-route options: 1) REDFA / NAVPI and then via TIVUN DCT ESAMA DCT KOMIB DCT OKG; 2) REDFA / NAVPI and then via BADGO DCT SWALM DCT VELIS DCT OKG (available above FL365); 3) REDFA / LAMSO / GODOS / TOPPA and then via VEXIL / KILNU / GAVLI (available above FL385); 4) REDFA / LAMSO / GODOS / TOPPA / LONAM / RENEQ and then via OMELO; 5) REDFA / LAMSO / GODOS / TOPPA / LONAM / RENEQ and then via LASIS / SUBIX. 2. Recommended re-route options: 1) OKG DCT VELIS DCT SWALM DCT TIVUN and then via GALSO / ABNED / NOGRO / SOMVA; 2) RAPET DCT MASEK DCT ARPEG and then via GALSO / ABNED / NOGRO / SOMVA; 3) VARIK DCT KATCE / VARIK L602 SODRO DCT KATCE / VEXIL DCT KATCE and then via GALSO / ABNED / NOGRO / SOMVA / RAVLO / MIMVA / GODOS / TOPPA / LONAM; 4) KILNU DCT KATCE / GAVLI DCT KATCE and then via GALSO / ABNED / NOGRO / SOMVA / RAVLO / MIMVA / GODOS / TOPPA / LONAM (available above FL355); |  | EDUUUAC, EDYYUAC | NM | 06 MAY 2025 | Summer2025
DEL | 26 OCT 2025 [2510] | UFN | NM2220 |  |  |  | (EDUUUTAW, EDYYBUTA) | NOT AVBL FOR TFC 1. DEP (BELFAST_GROUP, DUBLIN_GROUP, EAST_ANGLIAN_GROUP, MANCHESTER_GROUP, MIDLANDS_GROUP, SCOTTISH_GROUP, EGGW, EGNM, EGNT, EGSC, EGSS, EGTC, EGTK) & ARR LK** EXC FLT-TYPE (M) 2. DEP LK** & ARR (EAST_ANGLIAN_GROUP, MIDLANDS_GROUP, EGGW, EGSC, EGSS, EGTC, EGTK) EXC FLT-TYPE (M) | (04:00-22:00) | C | 1. ARR PRAGUE_GROUP: a) REDFA / NAVPI / GODOS / TOPPA and then (TIVUN DCT ESAMA DCT KOMIB DCT TONSU Z35 ODOMO DCT LOMKI) or (BADGO DCT SWALM DCT GASKA DCT TONSU Z35 ODOMO DCT LOMKI above FL365) b) REDFA / LAMSO / GODOS / TOPPA / LONAM and then (TALEG L620 PIKIB T620 LALUK DCT GOLOP) or (OSTRA Z21 DRN T620 LALUK DCT GOLOP) ARR other: a) REDFA / NAVPI and then (TIVUN DCT ESAMA DCT KOMIB DCT OKG) or (BADGO DCT SWALM DCT VELIS DCT OKG above FL365) b) REDFA / LAMSO / GODOS / TOPPA / LONAM and then via OMELO. 2. DEP PRAGUE_GROUP: a) RAPET Z93 KODUK and then (via TIVUN towards GALSO / ABNED / NOGRO / SOMVA) or (via MAPOX towards RAVLO / MIMVA / GODOS / TOPPA) or (DCT MASEK DCT ARPEG towards BREDA / GALSO / NOGRO above FL335); b) VARIK L602 SODRO DCT KATCE and then via SOMVA / RAVLO / MIMVA / GODOS / TOPPA / LONAM; DEP other: a) OKG DCT VELIS DCT SWALM DCT TIVUN and then via GALSO / ABNED / NOGRO / SOMVA; |  | EDUUUAC, EDYYUAC | NM | 06 MAY 2025 | Summer2025
DEL | 26 OCT 2025 [2510] | UFN | NM2221 |  |  |  | (EDUUUTAC, EDUUUTAW, EDYYBUTA) | NOT AVBL FOR TFC DEP LK** & ARR (BELFAST_GROUP, DUBLIN_GROUP, MANCHESTER_GROUP, SCOTTISH_GROUP, EGNM, EGNT) EXC FLT-TYPE (M) | (04:00-22:00) | C | To offload traffic demand from Karlsruhe UAC Central / West Sectors and Maastricht UAC Brussels Sectors. Recommended re-route options for traffic with departure PRAGUE_GROUP: 1) VARIK L602 SODRO DCT KATCE and then via SOMVA / RAVLO / MIMVA / GODOS / TOPPA / LONAM; 2) DEKOV Y621 ESLOR M748 BOLBO and then RAVLO / MIMVA / GODOS / TOPPA / LONAM. Recommended re-route options for other traffic: 1) VARIK DCT KATCE / VARIK L602 SODRO DCT KATCE / VEXIL DCT KATCE and then via KATCE and then via GALSO / ABNED / NOGRO / SOMVA / RAVLO / MIMVA / GODOS / TOPPA / LONAM; 2) HDO and then via GALSO / ABNED / NOGRO / SOMVA / RAVLO / MIMVA / GODOS / TOPPA / LONAM. |  | EDUUUAC, EDYYUAC | NM | 06 MAY 2025 | Summer2025
DEL | 26 OCT 2025 [2510] | UFN | NM2222 |  |  |  | (EDUUUTAS, EDUUUTAW, EDYYBUTA) | NOT AVBL FOR TFC DEP LOWW & ARR (BELFAST_GROUP, DUBLIN_GROUP, EAST_ANGLIAN_GROUP, MANCHESTER_GROUP, MIDLANDS_GROUP, SCOTTISH_GROUP, EGGW, EGNM, EGNT, EGSC, EGSS, EGTC, EGTK) EXC FLT-TYPE (M) | (04:00-22:00) | C | To offload traffic demand from Karlsruhe UAC West Sectors and Maastricht UAC Brussels Sectors. Recommended re-route options: 1) OKG DCT VELIS DCT SWALM DCT TIVUN and then via GALSO / ABNED / NOGRO / SOMVA; 2) RAPET DCT MASEK DCT ARPEG and then via GALSO / ABNED / NOGRO / SOMVA; 3) VARIK DCT KATCE / VARIK L602 SODRO DCT KATCE / VEXIL DCT KATCE and then via KATCE and then via GALSO / ABNED / NOGRO / SOMVA / RAVLO / MIMVA / GODOS / TOPPA / LONAM. 4) HDO and then via GALSO / ABNED / NOGRO / SOMVA / RAVLO / MIMVA / GODOS / TOPPA / LONAM. |  | EDUUUAC, EDYYUAC | NM | 06 MAY 2025 | Summer2025
DEL | 26 OCT 2025 [2510] | UFN | NM2223 |  |  |  | (EDUUUTAS, EDUUUTAW, EDYYBUTA) | NOT AVBL FOR TFC DEP (BELFAST_GROUP, DUBLIN_GROUP, EAST_ANGLIAN_GROUP, MANCHESTER_GROUP, MIDLANDS_GROUP, SCOTTISH_GROUP, EGGW, EGNM, EGNT, EGSC, EGSS, EGTC, EGTK) & ARR LZ** EXC FLT-TYPE (M) | (04:00-22:00) | C | To offload traffic demand from Karlsruhe UAC West Sectors and Maastricht UAC Brussels Sectors. Recommended re-route options: 1) REDFA / NAVPI / GODOS / TOPPA and then via TIVUN DCT ESAMA DCT BOREP DCT ENITA; 2) REDFA / NAVPI / GODOS / TOPPA and then via BADGO DCT SWALM DCT VELIS DCT OKG (available above FL365); 3) LAMSO / GODOS / TOPPA / LONAM and then via KATCE DCT VEXIL (available above FL385); 4) LAMSO / GODOS / TOPPA / LONAM and then via NOMKA DCT GAVLI or NOMKA DCT KILNU (available above FL385); 5) LAMSO / GODOS / TOPPA / LONAM and then via OMELO; 6) LAMSO / GODOS / TOPPA / LONAM and then via MAREM (available 23:00-05:00 (22:00-04:00)). |  | EDUUUAC, EDYYUAC | NM | 06 MAY 2025 | Summer2025
DEL | 26 OCT 2025 [2510] | UFN | NM2224 |  |  |  | EDYYBLUX | NOT AVBL FOR TFC DEP LFPG AND-THEN ARR (EDDS, EDDN) | H24 | C | To reduce complexity in Brussels South Sector Group. Traffic should route below FL235. |  | EDYYUAC | NM | 06 MAY 2025 | Summer2025
SUS | 2306 [15 JUN 2023] | 2513 [21 JAN 2026] | EP2203 |  |  |  | EPWWCH | NOT AVBL FOR TFC : 1. via BILRA and then via ROLKA 2. via BILRA and then via DIBED/TEPNA/LUGOL except: a. DEP K***, C***,M***, BI** b. ARR O*** 3. via BINKA and then via TOLPA/IVNER/USTIL/ROLKA 4. via BINKA and then via DIBED/TEPNA/LUGOL except: a. DEP K***, C***,M***, BI** b. ARR O*** 5. via BODLA and then via DIBED/TEPNA/LUGOL except: a. DEP K***, C***,M***, BI** b. ARR O*** 6. via GILAS and then via ABERO 7. via SUBIX and then via GORAT/RUDKA 8. via REGLI and then via KUNER 9. via MEBAN and then via GITOV 10. via LENOV and then via RANOK/IPLIT/GOMED 11. via DIBED and then via BANUB/BILRA/POKEN/GOSOT/KOLOB/AMROR/LUSID 12. via USTIL and then via BODLA/PESEL/BINKA 13. via TOLPA and then via PESEL/BINKA 14. via SOTET and then via BAVOK 15. via VABER and then via TUSIN/PADKA/BAVOK 16. via BOKSU and then via TUSIN/PADKA 17. via GOLAD and then via TOMTI/RASAN 18. via GOMED then via LENOV 19. via RANOK then via DESEN 20. via RUMAR and then via LUGOL/TEPNA 21. via AMROR and then via TEPNA/LUGOL except: a. DEP K***, C***,M***, BI** b. ARR O*** 22. via KOLOB and then via TEPNA/LUGOL except: a. DEP K***, C***,M***, BI** b. ARR O*** 23. via POKEN and then via ROLKA 24. via POKEN and then via TEPNA/LUGOL except: a. DEP K***, C***,M***, BI** b. ARR O*** 25. via BAVOK then via GOLAD, BOKSU, VABER, SOTET, ENOBI 26. via DESEN and then via RANOK 27. via DIODA and then via LASIS 28. via LASIS and then via DIODA 29. via INFUX and then via KOLOB/GOSOT/AMROR/LUSID/GORPI 30. via KOLOB/GOSOT/AMROR/LUSID/GORPI and then via INFUX 31. via AMEDU and then via GILAS/XIGRI 32. via GILAS and then via AMEDU | 05:00..21:00 (04:00..20:00); From 15 JUN 2023 | S | To offload sector EPWWCH / to avoid short sector entry | POLFRA | EPWWACC | EP | 06 MAY 2025
SUS | 2306 [15 JUN 2023] | 2513 [21 JAN 2026] | EP2206 |  |  |  | EPWWDH | NOT AVBL FOR TFC : 1. via BODLA and then via ABERO/BIGLU 2. via ALUKA and then via RUDKA/GORAT/ENOBI/SOTET 3. via LASIS and then via ABERO 4. via LUGOL and then via POKEN/BILRA 5. via ABERO and then via LASIS 6. via GORAT and then via ALUKA 7. via ENOBI and then via ALUKA 8. via SOTET and then via ALUKA/TOMTI 9. via GOLAD and then via ELVOT 10. via IPLIT and then via DESEN 11. via KUNER and then via REGLI 12. via PENOR then via LZBBCTA 13. via AMROR and then via LENOV/MAKOV/NUBLI/UNBEK/ROGAL/EVGUR 14. via KOLOB and then via LENOV/MAKOV/NUBLI/UNBEK/ROGAL/EVGUR 15. via DESEN and then via IPLIT/GOMED 16. via BANUB and then via AMEDU 17. via AMEDU and then via BANUB | 05:00..21:00 (04:00..20:00); From 15 JUN 2023 | S | To offload sector EPWWDH / to avoid short sector entry | POLFRA | EPWWACC | EP | 06 MAY 2025
SUS | 2306 [15 JUN 2023] | 2513 [21 JAN 2026] | EP2208 |  |  |  | (EPWWFL, EPWWFH) | NOT AVBL FOR TFC : 1. via GORAT and then via GORPI/LUSID/AMROR/KOLOB/GOSOT/BILRA 2. via ENOBI and then via LUSID/AMROR/KOLOB/GOSOT/BILRA/BANUB 3. via BOKSU and then via BANUB/BILRA/POKEN/GOSOT/KOLOB/AMROR/LUSID 4. via GOLAD and then via GOSOT/AMROR/LUSID | 05:00..21:00 (04:00..20:00); From 15 JUN 2023 | S | To offload sector EPWWF / to avoid short sector entry | POLFRA | EPWWACC | EP | 06 MAY 2025
SUS | 2306 [15 JUN 2023] | 2513 [21 JAN 2026] | EP2210 |  |  |  | EPWWGH | NOT AVBL FOR TFC : 1. via GOVEN and then via RUDKA 2. via TOMTI and then via SOTET/ENOBI 3. via REGLI and then via GOLAD 4. via LENOV then via POKEN 5. via LUGOL and then via BANUB 6. via SOTET and then via TOMTI 7. via VABER and then via ELVOT 8. via GOLAD and then via DESEN 9. via GITOV then via SKARY/BABKO/MEBAN 10. via PENOR then via TOMTI/RASAN 11. via AMROR and then via KELEL/BABKO 12. via KOLOB and then via KELEL 13. via GOSOT and then via LZBBCTA 14. via POKEN and then via TEPNA/LUGOL except a. DEP K***, C***,M***, BI** b. ARR O*** 15. via RUDKA and then via GOVEN 16. via DESEN and then via GOLAD 17. via DIODA and then via BINKA 18. via BINKA and then via DIODA 19. via ALUKA and then via DIODA | 05:00..21:00 (04:00..20:00); From 15 JUN 2023 | S | To offload sector EPWWGH / to avoid short sector entry | POLFRA | EPWWACC | EP | 06 MAY 2025
SUS | 2306 [15 JUN 2023] | 2513 [21 JAN 2026] | EP2212 |  |  |  | EPWWRL, EPWWRM | NOT AVBL FOR TFC : 1. via BABKO and then via SOTET/ENOBI 2. via MEBAN and then via VABER/SOTET/ENOBI 3. via SUPAK and then via VABER/SOTET/ENOBI 4. via KELEL and then via BOKSU/VABER 5. via RUDKA and then via MEBAN/BABKO/SKARY 6. via VABER and then via KELEL 7. via BOKSU and then via KELEL | 05:00..21:00 (04:00..20:00); From 15 JUN 2023 | S | To offload sector EPWWR / to avoid short sector entry | POLFRA | EPWWACC | EP | 06 MAY 2025
SUS | 2306 [15 JUN 2023] | 2513 [21 JAN 2026] | EP2371 |  |  |  | EPWWTH | NOT AVBL FOR TFC 1. via PENOR and then via (BABKO, MEBAN) 2. via INFUX and then via GILAS 3. via GILAS and then via INFUX | 05:00..21:00 (04:00..20:00); From 15 JUN 2023 | S | To offload sector EPWWTH / to avoid short sector entry | POLFRA | EPWWACC | EP | 06 MAY 2025
SUS | 2306 [15 JUN 2023] | 2513 [21 JAN 2026] | EP2372 |  |  |  | EPWWEH | NOT AVBL FOR TFC : 1. via SKARY and then via GOMED/IPLIT 2. via INFUX and then via PESEL/BINKA 3. via PESEL and then via INFUX 4. via BINKA and then via INFUX 5. via AMEDU and then via POKEN/GOSOT/KOLOB/AMROR/LUSID/GORPI 6. via POKEN/GOSOT/KOLOB/AMROR/LUSID/GORPI and then via AMEDU | 05:00..21:00 (04:00..20:00); From 15 JUN 2023 | S | To offload sector EPWWEH / to avoid short sector entry | POLFRA | EPWWACC | EP | 06 MAY 2025
SUS | 2306 [15 JUN 2023] | 2513 [21 JAN 2026] | EP2393 |  |  |  | EPWWBH | NOT AVBL FOR TFC : 1. via KELEL then via LARMA 2. via LENOV then via LARMA 3. via GITOV then via GILAS 4. via GOMED then via SUBIX/XIGRI/GILAS 5. via KUNER and then via NAROX 6. via DESEN and then via PENOR | 05:00..21:00 (04:00..20:00); From 15 JUN 2023 | S | To offload sector EPWWB / to avoid short sector entry | POLFRA | EPWWACC | EP | 06 MAY 2025
SUS | 2306 [15 JUN 2023] | 2513 [21 JAN 2026] | EP2394 |  |  |  | EPWWJH | NOT AVBL FOR TFC : 1. via BILRA and then via DIBED/TEPNA/LUGOL except: a. DEP K***, C***,M***, BI** b. ARR O*** 2. via BINKA and then via DIBED/TEPNA/LUGOL except: a. DEP K***, C***,M***, BI** b. ARR O*** 3. via BODLA and then via DIBED/TEPNA/LUGOL except: a. DEP K***, C***,M***, BI** b. ARR O*** 4. via GILAS and then via ROLKA except traffic: a. DEP K***, C***,M***, BI** b. ARR O*** 5. via ROLKA and then via BODLA/PESEL/BINKA 6. via ABERO and then via DESEN 7. via AMROR and then via TEPNA/LUGOL except: a. DEP K***, C***,M***, BI** b. ARR O*** 8. via KOLOB and then via TEPNA/LUGOL except: a. DEP K***, C***,M***, BI** b. ARR O*** 9. via POKEN and then via TEPNA/LUGOL except: a. DEP K***, C***,M***, BI** b. ARR O*** 10. via TOLPA and then via TOMTI/LASIS 11. via ALUKA and then via DIODA 12. via DIODA and then via ALUKA | 05:00..21:00 (04:00..20:00); From 15 JUN 2023 | S | To offload sector EPWWJ / to avoid short sector entry | POLFRA | EPWWACC | EP | 06 MAY 2025
SUS | 2306 [15 JUN 2023] | 2513 [21 JAN 2026] | EP2395 |  |  |  | EPWWRH | NOT AVBL FOR TFC : 1. via MEBAN and then via VABER/SOTET/ENOBI 2. via SUPAK and then via VABER/SOTET/ENOBI 3. via KELEL and then via BOKSU/VABER 4. via RUDKA and then via MEBAN/BABKO/SKARY | 05:00..21:00 (04:00..20:00); From 15 JUN 2023 | S | To offload sector EPWWR / to avoid short sector entry | POLFRA | EPWWACC | EP | 06 MAY 2025
SUS | 2306 [15 JUN 2023] | 2513 [21 JAN 2026] | EP2408 |  |  |  | (EPWWNL, EPWWNH) | NOT AVBL FOR TFC : 1. via GOTIX and then via GOMED 2. via TOLPA and then via PENOR 3. via AMROR and then via ABERO 4. via KOLOB and then via ABERO | 05:00..21:00 (04:00..20:00); From 15 JUN 2023 | S | To offload sector EPWWN / to avoid short sector entry | POLFRA | EPWWACC | EP | 06 MAY 2025
SUS | 2407 [11 JUL 2024] | 2513 [21 JAN 2026] | EP2452 |  |  |  | LUGOL, TEPNA, SOTET, LATMI, IVGOR, VADRU, BANUB, ALUKA, GORPI | NOT AVBL FOR TFC VIA LZBBCTA | H24 | S | To reduce sector complexity. | Baltic FRA | EPWWACC | EP | 06 MAY 2025
SUS | 2509 [04 SEP 2025] | 2510 [29 OCT 2025] | LF2193 |  |  |  | IDAVO | NOT AVBL FOR TFC 1. ARR ORLY_GROUP above FL345 at IDAVO 2. ARR ROISSY_GROUP, LFOB 3. ARR LFEEFIR | H24 | C | 1. To avoid LFFF HP sector, to facilitate Paris arrivals sequencing. LoA between Marseille ACC and Paris ACC. 2. To segregate arriving traffic, to force traffic via UN854. 3. To facilitate arrivals in the South LFEEFIR LoA Paris/Reims |  | (LFFFACC, LFMMACC, LFEEACC) | LF | 21 JUL 2025
SUS | 20 OCT 2025 [2510] | 2511 [26 NOV 2025] | LG2250 |  |  |  | ETILI | COMPULSORY FOR TFC 1. DEP (K***, C***) & VIA BELIX AND-THEN VIA LGGGMIL 2. FLT-STS (HOSP, HUM, FFR, SAR, MEDEVAC) & VIA BELIX AND-THEN VIA LGGGMIL | MON-FRI 06:30-13:30 (05:30-13:00) & 16:00-20:00 | S | To avoid infringement of active MIL areas |  | LG**CTA | LG | 03 SEP 2025 | LG_MILEX_SOT_2025
NEW | 2510 [02 OCT 2025] | UFN | EB2240 | M170 | KENUM | LNO |  | NOT AVBL FOR TFC RFL (FL180, FL240) AT (KENUM M170 LNO) | H24 | S | to be compliant with LoA |  |  | EB | 30 AUG 2025
NEW | 2510 [02 OCT 2025] | UFN | ED3062 |  |  |  | EDUUUTA | NOT AVBL FOR TFC 1. DEP EDDM EXC a. VIA (UPALA Y102 TESDU DCT AMETU) EXC TYP (A33*, A34*, A35*, A38*, B76*, B77*, B78*) b. VIA (UPALA Y102 ALIBU L604 DEMAB T842 GEVTA) EXC TYP (A33*, A34*, A35*, A38*, B76*, B77*, B78*) c. VIA (UPALA Y102 ALIBU DCT MASEK) AND-THEN i) VIA (EDGTTIVUN, EDGTMAPOX, EDGTELNAT) EXC TYP (A33*, A34*, A35*, A38*, B76*, B77*, B78*) ii) VIA (MASEK Z99 ELNAT) & ARR (EDDV, EDVE) & RFL (FL320, FL340) AT TESDU EXC TYP (A33*, A34*, A35*, A38*, B76*, B77*, B78*) d. VIA (UPALA Y102 ALIBU DCT ELNAT) & ABV FL315 AT ALIBU EXC TYP (A33*, A34*, A35*, A38*, B76*, B77*, B78*) e. VIA (UPALA Z109 BAMAS L604 GASKA) & TYP (A33*, A34*, A35*, A38*, B76*, B77*, B78*) f. VIA (UPALA Z109 BAMKI) & TYP (A33*, A34*, A35*, A38*, B76*, B77*, B78*) g. VIA (UPALA M726 LASGA) EXC TYP (A33*, A34*, A35*, A38*, B76*, B77*, B78*) h. VIA INBED AND-THEN i) VIA ((INBED Y101 IBAGA) & ABV FL245 AT IBAGA AND-THEN VIA (IBAGA DCT MASEK) & ABV FL335 AT MASEK AND-THEN EDGTMAPOX AND-THEN ARR (EG**, EH**, EI**)) ii) VIA (INBED Y101 IBAGA) & BLW FL245 AT IBAGA AND-THEN (IBAGA Y101 OSBIT DCT LOHRE) AND-THEN NOT VIA EDUUFUL1U i. VIA (INBED DCT REKDI) AND-THEN i) VIA (REKDI DCT LOHRE) & ABV FL245 AT INBED ii) VIA (REKDI DCT COSJE) & ABV FL245 AT INBED & ARR ELLX j. VIA ((INBED, REKDI) DCT OSBIT DCT TEKTU DCT TESGA DCT UMUPU T880 ADMUM) k. VIA AGNAV AND-THEN KILNU l. VIA TIVDA AND-THEN GAVLI m. VIA LUPOL | H24 | S | Connecting Routes to / from KUAC To force traffic via dedicated routes/points allowing transition to / from upper airspace. Options 1. e./f. are available for slow climbing types and are calculated below EDUUERL1R sector. Route option h is calculated below EDUUSPE1P sector (transfer below FL315). |  | (EDUUUAC, EDGGACC) | ED | 21 AUG 2025
NEW | 2510 [02 OCT 2025] | UFN | ED3094 |  |  |  | (EDMMSTA, EDMMFUE, EDMMNDG, EDMMRDG, EDMMCA3) | NOT AVBL FOR TFC 1. ARR EDMA EXC a. VIA (KONIN M726 MAH) b. VIA (ANDEC T101 BETOS M726 MAH) c. VIA (DISUN T103 BETOS M726 MAH) d. VIA (MERSI Y100 MAH) e. VIA (RIDAR Z98 WLD) f. VIA (BURAM T104 WLD) g. VIA (VESIX T105 MIQ) h. VIA (KUFAZ T106 TUSTO T108 LANDU T105 MIQ) i. VIA (BINGU T108 LANDU T105 MIQ) | H24 | S | Connecting Route for EDMM ACC To force traffic onto correct routing via dedicated routes/points and to avoid unexpected creative flightplanning. |  | EDMMACC | ED | 21 AUG 2025
NEW | 2510 [02 OCT 2025] | UFN | EG3623 | M14 | GILDA | FERIT |  | NOT AVBL FOR TFC VIA LAM | H24 | S | To prevent unnecessary dog-leg turn when routing via L610 and-then LAM (RAPIX L610 GILDA M14 FERIT L179 LAM). Traffic shall remain on L610 (RAPIX L610 LAM...) |  |  | EG | 22 AUG 2025
NEW | 2510 [02 OCT 2025] | UFN | EG3624 | Y4 | ARREK | PIBUX |  | NOT AVBL FOR TFC VIA SUMUM AND-THEN VIA ERING | H24 | S | To prevent unnecessary dog-leg turn when routing via Q63 SUMUM and-then ERING/KOPUL. Traffic shall remain on Q63 (GALSO/SUMUM Q63 ERING/KOPUL) |  | EG**ACC | EG | 22 AUG 2025
NEW | 2510 [02 OCT 2025] | UFN | LE3396 |  |  |  | ADORO | NOT AVBL FOR TFC DEP (GC**,LPMA) & ARR CANTABRICO_GROUP | H24 | S | To segregate arriving from departing traffic. This traffic should file via TOSDI or BARDI |  | LECMACC | LE | 27 AUG 2025
NEW | 2510 [02 OCT 2025] | UFN | LE3397 | N733 | CJN | WALLY |  | ONLY AVBL FOR TFC RFL ABV FL145 IN LECMACC | H24 | S | To avoid dangerous profiles. Traffic with RFL above FL145 should file via CJN - NANDO - MABUX or CJN - NANDO - ABOSI - MABUX |  | LECMACC | LE | 27 AUG 2025
NEW | 2510 [02 OCT 2025] | UFN | LF2853 |  |  |  | NEKTA | NOT AVBL FOR TFC 1. ABV FL195 AT NEKTA EXC FLT-TYPE (M,X) a. VIA (NEKTA DCT AFRIC) & ARR LFBO | H24 | S | OAT->GAT transition point in LFBBUBDX |  | (LFBBACC, LFFFACC) | LF | 22 AUG 2025
NEW | 2510 [02 OCT 2025] | UFN | YX2187 |  |  |  | KONOM | NOT AVBL FOR TFC 1. DEP (EHAM, EHRD) & VIA EDYYDHOL 2. DEP (EHAM, EHRD) & VIA EDYYHMNS | 05:00-23:00 (04:00-22:00) | S | Traffic orientation and to avoid sharp turns. 1. Traffic via the Holstein sector of Maastricht UAC shall file via AGISU, JUIST or OPWOT. 2. Traffic via the Muenster sector of Maastricht UAC shall file via HMM or OSN. |  | EDYYUAC | YX | 22 AUG 2025
|  |  | BI2010 |  |  |  | BIRDFIR | NOT AVBL FOR TFC 1. DEP BIKF EXC a. VIA BIGTNSIDKF b. VIA (LUTER, OSKUM) c. VIA (PIXUM DCT PETUX DCT PODAR) d. VIA (RIMUM DCT RUMUX DCT RAPAX) e. VIA (RIMUM DCT CELLO DCT 60N019W) f. VIA (DELES DCT DOPOD) g. VIA (RALOV DCT (RAKIS, ROTIN)) h. VIA (SORIR DCT (SOPEN, SUKED)) i. VIA (SORIR DCT SOSIT) & RFL BLW FL285 IN BIRDFIR j. ARR BI k. FLT-TYPE (M) l. VIA (RIMUM DCT TANFU DCT 60N020W) | H24 | S | Traffic Organisation | Information on airspaces Published through additional documentation RAD WEB | BIRDACC | BI | 08 MAR 2025
|  |  | BI2012 |  |  |  | LUTER | NOT AVBL FOR TFC 1. DEP BIKF EXC a. VIA BIGTLUTKEF b. ARR BI** c. FLT-TYPE (M) | H24 | S | Traffic Organisation | Information on airspaces Published through additional documentation RAD WEB | BIRDACC | BI | 10 FEB 2025
|  |  | BI2013 |  |  |  | OSKUM | NOT AVBL FOR TFC 1. DEP BIKF EXC a. VIA BIGTOSKKEF b. FLT-TYPE (M) | H24 | S | Traffic Organisation | Information on airspaces Published through additional documentation RAD WEB | BIRDACC | BI | 10 FEB 2025
|  |  | BI2014 |  |  |  | PODAR | NOT AVBL FOR TFC 1. DEP BIKF EXC a. VIA (PODAR DCT (ATSIX, BALIX, ADODO, ERAKA,ETILO, GOMUP)) b. VIA (PODAR DCT ORTAV) c. FLT-TYPE (M) | 1. a. 09:01-05:59 1. b. H24 1. c. H24 | S | Traffic Organisation Reference location is BIKF |  | BIRDACC | BI | 23 AUG 2024
|  |  | BI2015 |  |  |  | RAPAX | NOT AVBL FOR TFC 1. DEP BIKF EXC a. VIA RAPAX AND-THEN VIA BIGTRAPKEF b. VIA (RAPAX DCT ADODO) c. FLT-TYPE (M) | 1. a. H24 1. b. 09:01-05:59 1. c. H24 | S | Traffic Organisation Reference location is BIKF | Information on airspaces Published through additional documentation RAD WEB | BIRDACC | BI | 23 AUG 2024
|  |  | BI2017 |  |  |  | BIRDFIR | NOT AVBL FOR TFC 1. DEP BIRK EXC a. VIA BIGTNSIDRK b. VIA (LUTER DCT MOXAL) c. VIA (PIXUM DCT PETUX DCT PODAR) d. VIA (RIMUM DCT RUMUX DCT RAPAX) e. VIA (RIMUM DCT CELLO DCT 60N019W) f. VIA (DELES DCT DOPOD) g. VIA (RALOV DCT (RAKIS, ROTIN)) h. VIA (SORIR DCT (SOPEN, SUKED)) i. VIA (SORIR DCT SOSIT) & RFL BLW FL285 IN BIRDFIR j. ARR BI** k. FLT-TYPE (M) l. VIA (RIMUM DCT TANFU DCT 60N020W) | H24 | S | Traffic Organisation | Information on airspaces Published through additional documentation RAD WEB | BIRDACC | BI | 08 MAR 2025
|  |  | BI2018 |  |  |  | PODAR | NOT AVBL FOR TFC 1. DEP BIRK EXC a. VIA (PODAR DCT (ATSIX, ORTAV, BALIX, ADODO, ERAKA, ETILO, GOMUP)) b. FLT-TYPE (M) | H24 | S | Traffic Organisation |  | BIRDACC | BI | 23 AUG 2024
|  |  | BI2019 |  |  |  | RAPAX | NOT AVBL FOR TFC 1. DEP BIRK EXC a. VIA RAPAX AND-THEN VIA BIGTRAPKEF b. FLT-TYPE (M) | H24 | S | Traffic Organisation | Information on airspaces Published through additional documentation RAD WEB | BIRDACC | BI | 23 AUG 2024
|  |  | BI2020 |  |  |  | BIRDOCA | NOT AVBL FOR TFC 1. VIA BIDATALINK & RFL BTN FL285-FL415 IN BIRDOCA EXC a. ACFT-EQPT-SUR (D1 & J5) b. ACFT-EQPT-SUR (D1 & J7) c. FLT-STS (FFR, HOSP, HUM, MEDEVAC, SAR, STATE) d. FLT-TYPE (M) | H24 | S | Traffic Organisation | Information on airspaces Published through additional documentation RAD WEB | BIRDACC | BI | 10 FEB 2025
|  |  | BI2021 |  |  |  | SOSIT | NOT AVBL FOR TFC 1. RFL ABV FL285 AT SOSIT 2. FLT-TYPE (M) | H24 | S | Traffic Organisation |  |  | BI | 23 AUG 2024
|  |  | BI2022 |  |  |  | BIRDFIR | NOT AVBL FOR TFC 1. ARR (BIKF, BIRK) EXC a. VIA (ING (DCT, G3) NASBU) b. VIA (ALDAN DCT ASRUN) c. VIA (BREKI DCT BASLU) d. VIA (INDES DCT INGAN) e. VIA (NONRO DCT INGAN) & RFL BLW FL285 IN BIRDFIR f. VIA (GOKIK DCT GIRUG) & RFL ABV FL285 IN BIRDFIR g. VIA (GISTU DCT GIRUG) h. VIA (EPENI DCT ELDIS) i. VIA (ELREX DCT ELDIS) j. VIA (BAXER DCT BIRNA) k. VIA BIGTNTPKF l. DEP BI** m. FLT-TYPE (M) n. VIA BIGTNSIKF | H24 | S | Traffic Organisation | Information on airspaces Published through additional documentation RAD WEB | BIRDACC | BI | 23 AUG 2024
|  |  | BI2023 |  |  |  | BIRDFIR | NOT AVBL FOR TFC EXC 1. ACFT-EQPT-SUR (B1, B2) 2. FLT-TYPE (M) | H24 | S | AIP ICELAND AIC A 01/2025 | General Air Traffic BIRD FIR B1 (ADS-B out) B2 (ADS-B out/in) | BIRDACC | BI | 16 JUL 2025
|  |  | DSEC1000 |  |  |  | (SUTEB, AMADA, GREFI, OMIMA, KUGAL, DOROR, TUSKA, LUTIR, ATTUS, DOSUR, AMRAK, DEMIR, KESUR, ALASA, GITER, GOBOT, LOMPU, BAGOS, GIMRU, MEGAR, KOKOR, MAKEL, NEDIK, NIKDA, KOSEB, SONAL, SALLO, BAKLI, OKAGA, UNGAV, BIKRU, DETNI, RAXLU, REXMI, IPSUB) | COMPULSORY FOR TFC 1. XNG (EDUUUIR,EDVVUIR,EHAAFIR) - EKDKFIR BDRY & ABV FL285 AND-THEN VIA (ENORFIR, EFINFIR, EETTFIR, EVRRFIR, EPWWFIR, EGTTFIR, EGPXFIR, EYVLFIR, UMKKFIR) 2. XNG EDUUUIR - ESAAFIR BDRY & ABV FL285 AND-THEN VIA (ENORFIR, EFINFIR, EETTFIR, EVRRFIR, EPWWFIR, EGTTFIR, EGPXFIR, EYVLFIR, UMKKFIR) 3. VIA (ENORFIR, EFINFIR, EETTFIR, EVRRFIR, EPWWFIR, EGTTFIR, EGPXFIR, EYVLFIR, UMKKFIR) AND-THEN XNG EKDKFIR - (EDUUUIR, EDVVUIR, EHAAFIR) BDRY & ABV FL285 4. VIA (ENORFIR, EFINFIR, EETTFIR, EVRRFIR, EPWWFIR, EGTTFIR, EGPXFIR, EYVLFIR, UMKKFIR) AND-THEN XNG ESAAFIR - EDUUUIR BDRY & ABV FL285 5. VIA EDWWCTA AND-THEN XNG (EDUUUIR, EDVVUIR, EHAAFIR) - EKDKFIR BDRY & ABV FL285 6. VIA EDWWCTA AND-THEN XNG EDUUUIR - ESAAFIR BDRY & ABV FL285 7. XNG EKDKFIR - (EDUUUIR, EDVVUIR, EHAAFIR) BDRY & ABV FL285 AND-THEN VIA EDWWCTA 8. XNG ESAAFIR - EDUUUIR BDRY & ABV FL285 AND-THEN VIA EDWWCTA | H24 | S | To allow unrestricted cross-border FRA operations for flights departing from / landing at aerodromes in EK**/ES**. These flights do not require a boundary point when transitting between Maastricht UAC / Copenhagen ACC or between Karlsruhe UAC / Copenhagen ACC or between Karlsruhe UAC / Malmo ACC. Flights which originates from / land at other aerodromes shall use at least one boundary point. |  | (EDUUUAC, EDYYUAC,EKDKACC,ESMMACC) | DS,EC | 10 FEB 2025
|  |  | DSEC1001 |  |  |  | (SUTEB, AMADA, GREFI, OMIMA, KUGAL, DOROR, TUSKA, LUTIR, ATTUS, DOSUR, AMRAK, DEMIR, KESUR, ALASA, GITER, GOBOT, LOMPU, BAGOS, GIMRU, MEGAR, KOKOR, MAKEL, RAXLU, REXMI, IPSUB) | COMPULSORY FOR TFC 1. VIA EHAACTA AND-THEN XNG (EDVVUIR, EHAAFIR) - EKDKFIR BDRY & ABV FL285 2. XNG EKDKFIR - (EDVVUIR, EHAAFIR) BDRY & ABV FL285 AND-THEN VIA EHAACTA | H24 | S | Cross-Border FRA between Maastricht UAC and DK-SE FAB. Flights which transit EHAACTA shall file a boundary point between specified FIRs. Restriction complementary to DSRE1000 which specifies more details on flights being eligible for cross-border FRA. |  | (EDYYUAC, EKDKACC) | DS,EC | 10 FEB 2025
|  |  | EB2012 | L607 | ARCKY | SUXIM |  | NOT AVBL FOR TFC 1. ARR (EDFM, EDFV, EDFZ, EDRY, EDRK, ETAR, FRANKFURT_GROUP) 2. DEP ELLX | H24 | S | 1. To segregate arriving from overflying traffic, to force traffic on the correct arrival route via T181 IMVIX 2. This traffic shall file via ASMOX |  |  | EB | 29 AUG 2024
|  |  | EB2023 | M150 | DIK | PITES |  | NOT AVBL FOR TFC BLW FL245 & DEP (BRUSSELS_GROUP, EBLG, EHEH) | MON 07:00-23:00 (06:00-22:00) TUE-THU 06:00-23:00 (05:00-22:00) FRI 06:00-17:00 (05:00-16:00) | S | To avoid TRA305 airspace (TRA Lauter) |  |  | EB | 29 AUG 2024
|  |  | EB2030 | UM617 | SOGRI | CIV |  | ONLY AVBL FOR TFC 1. DEP (EDGGFIR EXC FRANKFURT_GROUP, EDDS, EDFH) 2. ARR PARIS_GROUP & BLW FL245 3. ARR (EBKT, LFOI, BEAUVAIS_GROUP, LILLE_GROUP) | H24 | C | 1. Concerns CTL rule. 2. To force them on the correct route. To keep traffic out of EDYYUAC. 3. To allow specific arrival flows via CIV. |  | (EBBUACC, EDYYUAC) | EB | 29 AUG 2024
|  |  | EB2039 | Q50 | SPI | ARCKY |  | NOT AVBL FOR TFC 1. ARR (EDFM, EDFV, EDFZ, EDRY, EDRK, ETAR, FRANKFURT_GROUP) 2. DEP BRUSSELS_GROUP EXC EBAW 3. DEP (EBLG, EHBK) 4. ARR (EDDK, EDGS, EDKB, EDKL) | H24 | C | 1. to segregate arriving from overflying traffic this traffic shall file SPI T180 TOBOP 2. to segregate departing from overflying traffic this traffic shall file SOPOK ETENO ROPUV 3. To force traffic on the correct departure this traffic shall file LNO ARCKY L607 UBIDU |  |  | EB | 19 SEP 2024
|  |  | EB2055 | Y180 | NISIV | DIK |  | NOT AVBL FOR TFC 1. VIA (BATTY, GESLO, RITAX) 2. VIA LIMGO EXC DEP EDFH 3. DEP ELLX & VIA ASMOX | H24 | C | To prevent unusual flight plans |  |  | EB | 29 AUG 2024
|  |  | EB2058 | Y862 | SPI | PODEN |  | NOT AVBL FOR TFC 1. ABV FL245 & DEP (BRUSSELS_GROUP, EBLG, ELLX) 2. ARR (EDDK, EDFH) | H24 | S | 1.To avoid EDYY 2. to force traffic on the correct Star to EDDK, and to avoid unusual flight planning arriving EDFH |  |  | EB | 29 AUG 2024
|  |  | EB2068 |  |  |  | RITAX | NOT AVBL FOR TFC DEP (BRUSSELS_GROUP, EBKT) & VIA IDOSA | H24 | C | To prevent unusual flight plans |  |  | EB | 29 AUG 2024
|  |  | EB2076 | UM617 | CIV | BUPAL |  | ONLY AVBL FOR TFC DEP LILLE_GROUP | H24 | S | To facilitate departures LILLE_GROUP |  |  | EB | 03 SEP 2021
|  |  | EB2078 | N853 | DIK | ARCKY |  | NOT AVBL FOR TFC 1. ARR EDDF 2. DEP ELLX & RFL BLW FL195 | H24 | S | 1. To prevent unusual flight plans 2. To prevent traffic entering ED-R117 (17,000' AGL) |  |  | EB | 29 AUG 2024
|  |  | EB2087 |  |  |  | NIK | NOT AVBL FOR TFC DEP (EBBR, EBMB) EXC VIA (NIK L191 PEVAD L191 VICOT) | H24 | S | SID/STAR requirement To segregate departing traffic |  |  | EB | 29 AUG 2024
|  |  | EB2088 |  |  |  | SOPOK | NOT AVBL FOR TFC DEP (EBBR, EBMB, EHEH) AND-THEN ARR EDDF | H24 | S | SID/STAR requirement. To segregate departing traffic To force traffic on the EDDF arrival route. This traffic shall file SPI TOBOP NIVNU RASVO |  |  | EB | 29 AUG 2024
|  |  | EB2089 |  |  |  | SOPOK | COMPULSORY FOR TFC DEP EBCI & VIA (SOPOK Y863 ETENO) | H24 | S | SID/STAR requirement To prevent unusual flight plans |  |  | EB | 29 AUG 2024
|  |  | EB2090 |  |  |  | SOGRI | COMPULSORY FOR TFC DEP EDDK AND-THEN ARR PARIS_GROUP & RFL ABV FL195 IN (EB, ED) ---------- COMPULSORY FOR TFC DEP EDDL AND-THEN ARR PARIS_GROUP & RFL ABV FL195 IN (EB, ED) | H24 ---------- JAN, FEB, NOV, DEC MON..TUE 07:30..21:00 WED..FRI 07:00..17:00 JUN, JUL, AUG MON..FRI 06:00..16:00 MAR, APR, MAY, SEP, OCT MON..TUE 07:00..23:00 (06:00..22:00) WED..FRI 07:00..17:00 (06:00..16:00) | C | Traffic orientation. To mitigate complexity in the EBBU FIR between FL195-245 This traffic shall file 1. SOGRI UM617 SISGA UZ319 2. SOGRI DCT DELOM when available ------------------------------------------------------------------------------------------ Traffic orientation. - To mitigate complexity in the EBBU FIR between FL195-245 - NETEX DCT DELOM available for better flight planning during CDR1 opening times. |  |  | EB | 19 SEP 2024
|  |  | EB2107 |  |  |  | MAK | NOT AVBL FOR TFC DEP EBOS & VIA REMBA | H24 | S | to avoid turn in GILOM to REMBA , to force traffic onto more direct route (UL607) |  |  | EB | 29 AUG 2024
|  |  | EB2111 | L179 | SASKI | NIK |  | NOT AVBL FOR TFC (ARR BRUSSELS_GROUP EXC EBAW) | H24 | S | To force traffic onto the correct arrival route |  |  | EB | 29 AUG 2024
|  |  | EB2115 |  |  |  | LNO | NOT AVBL FOR TFC DEP (EBBR, EBCI, EBMB) & RFL ABV FL195 IN EBBUFIR | H24 | S | SID/STAR requirement |  | EBBUACC | EB | 29 AUG 2024
|  |  | EB2213 | N872 | NIK | CIV |  | NOT AVBL FOR TFC 1. DEP EBOS 2. VIA (BUB M624 NIK) | H24 | S | 1. To force traffic onto a more direct route This traffic shall file a. KOK L607 GOLEX Y50 CIV T172 b. KOK UL607 FERDI UY50 CIV UN872 2. To force traffic onto a more direct route (L610) and prevent inventive FPLs. |  |  | EB | 29 AUG 2024
|  |  | EB2215 |  |  |  | DIK | NOT AVBL FOR TFC 1. ARR EDFH EXC DEP ELLX & BLW FL145 2. DEP ELLX EXC VIA (ARCKY, LNO, BATTY, ASMOX, REMBA) | H24 | S | 1. LoA between EBBUACC & ELLXAPP. Traffic orientation within EBBUFIR. 2. To prevent unusual flight planning |  |  | EB | 29 AUG 2024
|  |  | EB2218 |  |  |  | LIMGO | NOT AVBL FOR TFC DEP ELLX | H24 | S | To prevent unusal flightplanning |  |  | EB | 03 SEP 2021
|  |  | EB2221 | M617 | CIV | ROBAL |  | NOT AVBL FOR TFC VIA LESDO | H24 | S | To force traffic onto a more direct route and to avoid unusual flight planning. This traffic shall file CIV N872 MEDIL |  |  | EB | 29 AUG 2024
|  |  | EB2223 | UM617 | CIV | ROBAL |  | ONLY AVBL FOR TFC ARR (BEAUVAIS_GROUP, LFOI) | H24 | S | To facilitate arriving traffic. |  | (EBBUACC, EDYYUAC) | EB | 29 AUG 2024
|  |  | EB2227 | M170 | LNO | PODAT |  | NOT AVBL FOR TFC RFL BLW FL060 AT (LNO M170 PODAT) | H24 | C | To avoid creative FPLs |  | EBBUACC | EB | 29 AUG 2024
|  |  | EB2228 | L191 | NIK | VICOT |  | NOT AVBL FOR TFC DEP (EBBR, EBMB, EBAW, EBLG) AND-THEN ARR (EHAM, EHBD, EHEH, EHLE, EHRD) | H24 | S | To organise outbound flows in support of Amsterdam Sector 3 implementation. LoA requirement |  | EHAAACC, EBBUACC | EB | 29 AUG 2024
|  |  | EB2229 |  |  |  | (IBESA, MATUG, PESOV, SUXIM, BUGIB,ARCKY) | NOT AVBL FOR TFC 1. DEP (EBLG, EHBK, EBBL, EBST) 2. ARR EDFH | EBTSA28CZ ACT | S | To forbid traffic crossing at all levels the EBTSA28CZ area during its activation, including traffic whose calculated vertical profile stay outside of the area. 1. During EBTSA28CZ activation the traffic is allowed to reroute via SOPOK Y863 ETENO to laterally stay outside of the area.(see ED2881 and EBED1012) 2. EDFH arrivals shall route REMBA DCT SOPOK or SPI DCT SOPOK and then SOPOK Y863 ETENO |  | EBBUACC | EB | 29 AUG 2024
|  |  | EB2234 |  |  |  | (BATTY, ARCKY) | NOT AVBL FOR TFC DEP ELLX | EBTSA28CZ ACT | S | To forbid traffic crossing at all levels the EBTSA28CZ area during its activation, including traffic whose calculated vertical profile stay outside of the area. During these periods traffic shall file via N852 LNO. |  | EBBUACC | EB | 29 AUG 2024
|  |  | EB2235 | N852 | SUTAL | GESLO |  | NOT AVBL FOR TFC BLW FL075 AT (SUTAL N852 GESLO) & VIA ELLXTMA | H24 | S | to guarantee DME coverage overhead Luxembourg territory |  | ELLXAPP | EB | 29 AUG 2024
|  |  | EB2236 | Q763 | EXCOS | TALUD |  | NOT AVBL FOR TFC BLW FL075 AT (EXCOS Q763 TALUD) & VIA ELLXTMA | H24 | S | to guarantee DME coverage overhead Luxembourg territory |  | ELLXAPP | EB | 29 AUG 2024
|  |  | EB2237 |  |  |  | SORAT | NOT AVBL FOR TFC 1. DEP BRUSSELS_GROUP 2. ARR EDDL 3. ARR EHBK | 1. H24 2. 05:00-21:00 (04:00-22:00) 3. H24 | S | 1.To force traffic on an ATS route, departures shall file LNO 2. LoA requirement and traffic orientation 3. LoA requirement and traffic orientation |  | EBBUACC | EB | 09 SEP 2024
|  |  | EB2238 | M617 | CMB | CIV |  | NOT AVBL FOR TFC ARR EHEH EXC DEP LILLE_GROUP | H24 | S | avoid tfc inbound EHEH to fly via CMB-CIV |  |  | EB | 13 MAY 2023
|  |  | EB2239 | M617 | CIV | CMB |  | COMPULSORY FOR TFC ARR (LFOH, LFOP, LFRG, LFOI) & VIA EB | H24 | S | 1.To force traffic into LFFFACC |  |  | EB | 19 SEP 2024
|  |  | EBED1000 |  |  |  | KOK | NOT AVBL FOR TFC 1. ARR ETAD EXC VIA (KOK L607 ROPUV) 2. ARR ETAR EXC VIA a. (SPI T180 NIVNU T847 OLIVI Q762 XIDOD DCT) b. (L607 ARCKY T181 TOBOP T180 NIVNU T847 OLIVI Q762 XIDOD DCT) | H24 | S | LoA requirement between EBBUACC and EDUUACC |  | EBBUACC, EDYYUAC | EB,ED | 29 AUG 2024
|  |  | EBED1002 | M170 | LNO | NVO |  | NOT AVBL FOR TFC ABV FL195 EXC ARR ED** (EXC EDDK,EDGS,EDKB,EDKL) | H24 | C | To segregate overflights from arriving traffic EDDK/DL. Traffic ARR EDDK/GS/KB/KL-shall-file SPI T857 DENOV ERUKI |  | (EBBUACC, EDGGACC) | EB,ED | 19 SEP 2024
|  |  | EBED1006 | T180 | SPI | NIVNU |  | ONLY AVBL FOR TFC ARR (EDFM, EDFV, EDFZ, EDRY, EDRK, ETAR, FRANKFURT_GROUP) | H24 | S | To segregate arriving traffic from overflying traffic |  | (EBBUACC, EDGGACC, EDYYUAC) | EB,ED | 29 AUG 2024
|  |  | EBED1007 | T181 | ARCKY | TOBOP |  | ONLY AVBL FOR TFC ARR (EDFM, EDFV, EDFZ, EDRY, EDRK, ETAR, FRANKFURT_GROUP) EXC DEP PARIS_GROUP | H24 | C | To segregate arriving traffic from overflying traffic |  |  | EB,ED | 29 AUG 2024
|  |  | EBED1009 | T856 | DIK | ERUKI |  | ONLY AVBL FOR TFC ARR (EDGGFIR, EDVK) EXC (EDDK, EDDL, EDGS, EDKB, EDLN, EDLV, ETNG) | H24 | S | To segregate arriving traffic EDYY requirement |  | (EBBUACC, EDGGACC, EDYYUAC) | EB,ED | 19 JUN 2024
|  |  | EBED1010 | T857 | SPI | DENOV |  | ONLY AVBL FOR TFC ARR (EDGGFIR EXC EDDL, EDLN) & RFL ABV FL245 IN EBURUIR | H24 | S | To segregate overflying traffic from arriving traffic |  |  | EB,ED | 29 AUG 2024
|  |  | EBED1012 | Y863 | SOPOK | ROPUV |  | ONLY AVBL FOR TFC 1. DEP (BRUSSELS_GROUP EXC EBAW, EHEH) 2. DEP (EBLG, EBST, EBBL, EHBK ) 3. ARR EDFH | 1. H24 2. EBTSA28CZ ACT 3. EBTSA28CZ ACT | S | 1. To segregate departing traffic from overflying traffic 2,3 To allow re-routeing around the active military area EBTSA28CZ during its activation |  |  | EB,ED | 29 AUG 2024
|  |  | EBED1014 | L179 | DIBIR | SORAT |  | NOT AVBL FOR TFC (ARR BRUSSELS_GROUP EXC EBAW) | H24 | S | To force traffic onto the correct arrival route |  |  | EB,ED | 29 AUG 2024
|  |  | EBED1016 | UN858 | LIMGO | BETEX |  | NOT AVBL FOR TFC 1. DEP ELLX 2. VIA DIK | H24 | S | 1. Flight efficiency this traffic shall file LULAT Y890 RASVO 2. To avoid unusual turns |  |  | EB,ED | 19 SEP 2024
|  |  | EBED1017 | L607 | LNO | ROPUV |  | NOT AVBL FOR TFC DEP EHEH & ABV FL245 AT (LNO L607 ROPUV) | H24 | C | To deconflict with ARR EBBR |  |  | EB,ED | 29 AUG 2024
|  |  | EBED1018 | M170 | NVO | LNO |  | NOT AVBL FOR TFC 1. ARR (EBLG, EHBK, EHEH) ABV FL095 IN EB 2. DEP (EDDK, ETAD) & RFL ABV FL195 IN EB | H24 | C | 1. To offer connection for traffic between EDDK and EBLG/EHBK/EH To mitigate complexity in LNO area |  | EBBUACC, EDGGACC) | EB,ED | 29 AUG 2024
|  |  | EBED1019 | M150 | DIK | KRH |  | NOT AVBL FOR TFC DEP ELLX | H24 | S | To force departing traffic onto transition routes Q763 and Z729. |  | (EBBUACC, EDGGACC, EDUUUAC, EDYYUAC) | EB,ED | 03 SEP 2021
|  |  | EBEG1002 | L610 | NIK | BULAM |  | ONLY AVBL FOR TFC 1. ARR (EGHH, EGHI, EGKK, FARNBOROUGH_GROUP) 2. RFL ABV FL205 AT (NIK L610 BULAM) a. ARR (NAT, EI**) b. VIA (NAT, EI**) c. ARR EGPXFIR d. ARR (EGTTFIR EXC LONDON_GROUP (EXC EGKK), EGSH, EGUL, EGUN, EGYM)) | H24 | S | Requirement adjacent centre 1. To facilitate arrivals 2. Flights to specified destinations shall file a requested level above FL205. 2c. Traffic ARR EGKB/LC/LL/MC/TO/WU shall file L/UL608 LOGAN. Traffic ARR EGGW/SC/SS shall file SUMUM Y/UY6. |  | (EBBUACC, EDYYUAC, EGTTACC) | EB,EG | 29 AUG 2024
|  |  | EBEG1004 | L607 | KOK | KONAN |  | ONLY AVBL FOR TFC 1. ARR (EGHF, EGHR, EGKK, EGMD, EGTO) BLW FL125 AT (KOK L607 KONAN) 2. DEP BRUSSELS_GROUP AND-THEN ARR (EGHH, EGHI) BLW FL125 3. DEP EB & ENG-TYPE (P) & NOT ABV FL105 IN (EG, EB) 4. VIA EB & ENG-TYPE (P) & NOT ABV FL105 IN (EG, EB) | H24 | S | To facilitate arriving traffic and allow a shorter sea crossing for single-engine piston aircraft. |  |  | EB,EG | 29 AUG 2024
|  |  | EBEG1005 |  |  |  | VABIK | NOT AVBL FOR TFC XNG EB - EG BDRY BLW FL115 | H24 | S | To prevent flight planning crossing boundary at VABIK below FL115 |  | EBBUACC | EB,EG | 29 AUG 2024
|  |  | EBEH1003 | N852 | TERLA | VELED |  | NOT AVBL FOR TFC 1. DEP EBBUFIR EXC ELLX 2. DEP EDGGFIR 3. DEP/ARR EHAAFIR | H24 | S | 1. To prevent unusual flight plans 2. To force traffic on the correct arrival routes |  |  | EB,EH | 30 NOV 2023
|  |  | EBEH1005 |  |  |  | LNO | COMPULSORY FOR TFC ARR (EHBD, EHEH) VIA DIK | H24 | S | SID/STAR requirement |  | (EBBUACC, EHAAACC) | EB,EH | 29 AUG 2024
|  |  | EBEH1009 |  |  |  | EBBRTMA | NOT AVBL FOR TFC 1. DEP EBBR a. RFL BLW FL075 IN EBBRTMA AND-THEN ABV FL075 IN EHAAFIR b. RFL BLW FL075 IN EBBUCTA AND-THEN VIA EDGGNCTA c. RFL BLW FL075 IN EBBRTMA AND-THEN RFL ABV FL075 IN LFFFFIR 2. ARR EBBR & RFL BLW FL075 IN EHAASECT3 | H24 | S | To prevent FPLs avoiding regulation |  | EBBUACC | EB,EH | 29 AUG 2024
|  |  | EBEH1010 |  |  |  | PUTTY | NOT AVBL FOR TFC RFL ABV FL055 IN EH | H24 | S | to offer connection to EH** for low level traffic |  | EHAAACC | EB,EH | 29 AUG 2024
|  |  | EBLF1000 | N852 | SUTAL | DIK |  | NOT AVBL FOR TFC ABV FL195 AT LIMGO EXC DEP (STRASBOURG_GROUP, LFGA) | H24 | C | To segregate departing traffic from overflights |  | LFEEACC | EB,LF | 07 OCT 2024
|  |  | EBLF1001 | N872 | CIV | MEDIL |  | NOT AVBL FOR TFC 1. ARR (LFOB, LFOH, LFOP, LFRG, LFOI) 2. RFL BLW FL195 IN EB | H24 | S | 1. This-traffic-shall file ROBAL M617 CMB & RFL BLW FL175 2. LoA compliance |  | LFEEACC | EB,LF | 19 SEP 2024
|  |  | EBLF1004 |  |  |  | SUTAL | NOT AVBL FOR TFC 1. ARR (EDDS, EDJA, EDTD, EDTF, LSZR) ABV FL245 AT SUTAL 2. ARR (LFST, LFGA, EDTL) ABV FL245 AT SUTAL 3. ARR (LFST, LFGA, EDTL) & RFL ABV FL175 AT SUTAL 4. ARR (LFSG, LFSN, LFSO, EDSB) ABV FL215 AT SUTAL | 1. H24 2. H24 3. H24 4. H24 2. FRI 16:00 (15:00)-MON 08:00 (07:00) 3. MON 08:00 (07:00)-FRI 16:00 (15:00) | S | Loa requirement between EBBUACC and LFEEACC and more accurate flight planning and data exchange |  | (LFEEACC, EBBUACC) | EB,LF | 29 AUG 2024
|  |  | EBYX1001 | Y18 | FERDI | DENUT |  | ONLY AVBL AND COMPULSORY FOR TFC ARR (EHAM, EHRD, EHLE, EHBD, EHEH) & VIA FERDI | H24 | S | To segregate arriving traffic from overflying traffic |  | EDYYUAC, EBBUACC | EB,YX | 29 AUG 2024
|  |  | EBYX1002 | Y28 | BUB | HELEN |  | ONLY AVBL AND COMPULSORY FOR TFC ARR (EHAM, EHRD, EHWO) & VIA BUB | H24 | S | To segregate arriving traffic from overflying traffic |  | EDYYUAC | EB,YX | 29 AUG 2024
|  |  | EBYX1003 | Y868 | NAVAK | SOGRI |  | ONLY AVBL FOR TFC DEP (EDDK, EDLW) & RFL ABV FL195 | H24 | S | To force traffic on a more direct route Flight efficiency |  | (EBUUACC, EDYYUAC) | EB,YX | 29 AUG 2024
|  |  | EBYX1004 |  |  |  | REMBA | NOT AVBL FOR TFC 1. DEP ELLX & VIA (DIK M624 REMBA) 2. DEP EBOS & VIA NIK | H24 | S | 1. To avoid Military airspace. This traffic shall file DIK N852 TERLA L608 SOGRI 2. To force traffic onto a more direct route. This traffic shall file KOK/FERDI UL607 REMBA or MAK L607 GILOM M624 REMBA |  | (EBBUACC, EDYYUAC) | EB,YX | 29 AUG 2024
|  |  | EBYX1005 |  |  |  | COA | NOT AVBL FOR TFC 1. ARR (EGHH, EGHI, EGKK) 2. BLW FL195 AT COA & VIA (COA L179 NIK) AND-THEN VIA (NIK M624 BUB) 3. DEP (EBBR, EBMB) & VIA (DENUT L608 COA) | H24 | S | 1. To segregate arriving traffic. This traffic shall file L610. 2. To force traffic onto the correct routing. This traffic shall file COA Y50 GOLEX L607. 3. To force traffic on correct departing route. DENUT is for traffic via L610. |  | EBBUACC, EDYYUAC | EB,YX | 29 AUG 2024
|  |  | EBYX1010 | N873 | ADUTO | FERDI |  | NOT AVBL FOR TFC 1. ARR EG** & RFL ABV FL245 2. ARR EHBK 3. VIA (FERDI UL607 REMBA) | H24 | S | To prevent turning 1. To provide an option for traffic to UK in the lower airspace |  | EDYYUAC | EB,YX | 29 AUG 2024
|  |  | EBYX1012 | UT27 | RITAX | ROUSY |  | ONLY AVBL FOR TFC DEP (BRUSSELS_GROUP, EDDK, EDDL, EDLE, EDLN, EDLV, EHEH) | H24 | C | To segregate departing traffic from overflights | CM | EDYYUAC | EB,YX | 29 AUG 2024
|  |  | EBYX1013 | Y37 | DIK | BATTY |  | COMPULSORY FOR TFC ARR EHWO & VIA DIK | H24 | S | To segregate arriving traffic from overflying traffic LoA EBBUACC/EDYYACC STAR requirement | CM | EDYYUAC | EB,YX | 29 AUG 2024
|  |  | EBYX1015 | Z283 | SUMAS | NAVAK |  | ONLY AVBL FOR TFC 1. DEP (EDDL, EDLN, EDLV) A. ABV FL195 AT (SUMAS Z283 NAVAK) EXC ARR PARIS_GROUP B. BLW FL195 | H24 | S | Traffic orientation |  | EBBUACC, EDYYUAC | EB,YX | 29 AUG 2024
|  |  | EBYX1016 | Z283 | NAVAK | PINUS |  | ONLY AVBL FOR TFC DEP (EDDK, EDDL, EDLN, EDLV) EXC ARR PARIS_GROUP | H24 | S | Traffic orientation Departures EDDK shall file NVO Y868 NAVAK |  | (EBBUACC, EDYYUAC) | EB,YX | 29 AUG 2024
|  |  | EBYX1025 | UL607 | KOK | FERDI |  | NOT AVBL FOR TFC 1. VIA (FERDI N873 HELEN) 2. ARR (EHBD, EHBK) | H24 | S | 1 & 2. To prevent turning in a complex area 2. This traffic shall file KOK L607 LNO |  | EDYYUAC | EB,YX | 29 AUG 2024
|  |  | EBYX1026 | T853 | ARCKY | IBESA |  | ONLY AVBL FOR TFC 1. ARR EDGGFIR EXC ARR (EDDG, EDLP, EDLW) ABV FL245 AT (ARCKY T853 IBESA) 2. VIA EDYYBOLN | H24 | S | 1. ARR EDDG, EDLP, EDLW above FL245 shall file DIK T856 NIVNU 2. ATS-Route segment available above FL245. To avoid that IFPS rejects FPLs when replacing FRA DCT segments with co-located ATS-Route segment. |  | EDYYUAC, EBBUACC | EB,YX | 29 AUG 2024
|  |  | EBYX1028 | UZ319 | DENOX | DELOM |  | ONLY AVBL FOR TFC ARR (PARIS_GROUP, LFOK, LFQA) | H24 | S | To segregate arriving traffic from overflying traffic. When available traffic shall file UY131 instead. |  | EDYYUAC, EBBUACC | EB,YX | 29 MAY 2024
|  |  | EBYX1029 | Y/UY50 | FERDI | CIV |  | NOT AVBL FOR TFC VIA EDYYUTA | H24 | S | To avoid EDYYACC airspace This traffic may climb after MEDIL |  | EDYYUAC | EB,YX | 29 AUG 2024
|  |  | EBYX1030 | Z283 | LNO | SOPOK |  | NOT AVBL FOR TFC DEP (EBLG, EHBK) | H24 | S | To segregate departing from overflying traffic This traffic shall file LNO GESLO DIK | CM | EDYYUAC | EB,YX | 29 AUG 2024
|  |  | EBYX1032 | N853 | ARCKY | KOGES |  | NOT AVBL FOR TFC ARR EDGGFIR | H24 | S | To segregate arriving traffic from overflying traffic |  | EDYYUAC | EB,YX | 03 SEP 2021
|  |  | EBYX1034 | N852 | DIK | LNO |  | NOT AVBL FOR TFC 1. VIA BUB & RFL ABV FL165 EXC DEP ELLX 2. ARR (EDDL, EDLV) & RFL ABV FL195 | H24 | S | 1. To force traffic onto a more direct route Flight efficiency 2. To segregate overflying traffic from arriving traffic. This traffic shall file T853 NVO. | 1. DIK M624 is a more direct routing that can be used at all levels during no military activity or above FL165 during EBTRASA activation. Low level traffic (<FL165) is allowed to file via DIK N852 LNO to avoid penetration of the EBTRASA. other-traffic-shall-file DIK M624 | EBBUACC, EDYYUAC | EB,YX | 29 AUG 2024
|  |  | EBYX1037 | Z283 | SOPOK | RITAX |  | NOT AVBL FOR TFC DEP BRUSSELS_GROUP | H24 | S | To facilitate departing traffic |  | EDYYUAC | EB,YX | 03 SEP 2021
|  |  | EBYX1038 | M150 | DIK | PITES |  | NOT AVBL FOR TFC 1. ABV FL195 A. DEP (EHBK, EBLG, ETNG) B. DEP EDGGFIR | H24 | S | 1. LoA requirement, to force traffic on the correct routing this-traffic-shall file LNO ARCKY L607 ROPUV 2. To avoid unusual flight planning |  | (EDYYUAC, EBBUACC) | EB,YX | 19 SEP 2024
|  |  | EBYX1041 | Y/UY50 | FERDI | LUMEN |  | NOT AVBL FOR TFC VIA (VEKIN UN873 ADUTO) & VIA EDYYUTA | H24 | S | To prevent unusual flight plans |  | EDYYUAC | EB,YX | 29 AUG 2024
|  |  | EBYX1044 | Y50 | CIV | IDOKO |  | NOT AVBL FOR TFC ARR LF** & RFL ABV FL245 IN EBURUIR | H24 | S | To force traffic onto the correct route. This traffic shall file UZ319 or UY131. |  | (EDYYUAC, EBBUACC) | EB,YX | 29 AUG 2024
|  |  | EBYX1045 | UY50 | CIV | DELOM |  | NOT AVBL FOR TFC ARR (PARIS_GROUP, LFOK) & RFL ABV FL245 IN EBURUIR | H24 | S | To force traffic onto the correct route. This traffic shall file UZ319 or UY131. |  | EDYYUAC, EBBUACC | EB,YX | 29 AUG 2024
|  |  | EBYX1046 | UN857 | DIK | TOLVU |  | NOT AVBL FOR TFC VIA (IBERA N853 DIK), (ROUSY M624 DIK) | H24 | S | To avoid unexpected sharp turn at DIK |  | EDYYUAC | EB,YX | 29 AUG 2024
|  |  | EBYX1049 | UY131 | NIK | NILEM |  | ONLY AVBL FOR TFC ARR (PARIS_GROUP, LFOK, LFQA) | H24 | S | To segregate arriving traffic from overflying traffic. |  | EDYYUAC, EBBUACC | EB,YX | 29 MAY 2024
|  |  | EBYX1052 | UY50 | CIV | LUMEN |  | NOT AVBL FOR TFC ABV FL245 EXC DEP EBCI | H24 | S | To segregate departing traffic from overflying traffic |  | EDYYUAC, EBBUACC | EB,YX | 29 AUG 2024
|  |  | EBYX1056 | L610 | DENUT | BULAM |  | NOT AVBL FOR TFC ARR EGKK BLW FL245 & ABV FL245 IN EBURUIR | H24 | S | To prevent early descents below FL245 within EBURUIR |  | (EDYYUAC, EBBUACC) | EB,YX | 29 AUG 2024
|  |  | EBYX1057 |  |  |  | (ROBAL, IDOKO) | NOT AVBL FOR TFC DEP (EHAM, EHRD) & RFL ABV FL245 IN EBURUIR | H24 | S | To avoid Maastricht UAC airspace. |  | EDYYUAC, EBBUACC | EB,YX | 29 AUG 2024
|  |  | EBYX1058 | Y180 | DIK | TILVI |  | NOT AVBL FOR TFC 1. VIA EDYYBUTA 2. DEP BRUSSELS_GROUP | H24 | C | To prevent unusual flight plans |  | EDYYUAC, EBBUACC | EB,YX | 29 AUG 2024
|  |  | ED2000 | T171 | NIMAB | LASTO |  | ONLY AVBL FOR TFC ARR (FRANKFURT_GROUP, FRANKFURT_YZ_GROUP) | H24 | S | To segregate arriving traffic from transit traffic |  | (EDMMACC, EDUUUAC) | ED | 05 JUN 2025
|  |  | ED2001 | Z115 | MAG | ORTAG |  | NOT AVBL FOR TFC 1. ARR (ED**, ET**) EXC a. ARR (EDNY, EDTL, EDTM) b. VIA (ORTAG T177 ESEGU) c. DEP EDDB | H24 | S | To segregate traffic. Not listed ARR ED/ET should file via GALMA (if not via T177). |  | (EDMMACC, EDWWACC, EDUUUAC) | ED | 05 JUN 2025
|  |  | ED2003 | Z207 | MAG | ALOSO |  | ONLY AVBL FOR TFC DEP (EDDB, HAVEL_GROUP) ---------- NOT AVBL FOR TFC | 22:00-06:30 (21:00-05:30) ---------- 06:30-22:00 (05:30-21:00) | C | to offer alternate southbound connection at night |  | (EDMMACC, EDWWACC, EDUUUAC) | ED | 30 APR 2025
|  |  | ED2005 | Y172 | FEDZA | ETIDI |  | ONLY AVBL FOR TFC DEP FRANKFURT_GROUP & VIA (ERSET N858 FEDZA) | H24 | S | To offer connection towards North-East Upper FL shall be crossed and filed already before this route portion to de-conflict with arriving traffic EDDF via RIMET and ensure correct sector sequence. |  | (EDMMACC, EDUUUAC) | ED | 28 MAY 2025
|  |  | ED2007 | Z117 | ORTAG | MIPSI |  | ONLY AVBL FOR TFC 1. DEP (EDDB, HAVEL_GROUP) a. VIA (MIPSI Z117 KEGOS) b. ARR M*** | H24 | C | to offer connection towards south-west when unable to reach FL315 or above at ORTAG or intentionally filing below FL315 |  | (EDMMACC, EDUUUAC) | ED | 28 MAY 2025
|  |  | ED2009 | L87 | TADUV | TOGRO |  | NOT AVBL FOR TFC 1. ABV FL315 AT (TADUV L87 TOGRO) EXC a. ARR (EDDR, EDDS, EDFM, EDFV, EDJA, EDRY, EDRZ, EDTL, EDTY, EDSB, EDTM, ETAR) & VIA (TOGRO T202 SULED DCT BAMKI) b. ARR EDDN c. ARR (EDQ*, ETSI, ETSN) | 1. a. H24 1. b. 17:00-07:00 (16:00-06:00) AT TADUV 1. c. H24 | S | To offer listed ARR better connection and limit all other traffic to FL315 and below within EDMM AoR. (LoA and OLDI requirement) |  | (EDMMACC, EDUUUAC) | ED | 05 JUN 2025
|  |  | ED2010 | M736 | MAG | GALMA |  | NOT AVBL FOR TFC 1. DEP (EDDB, HAVEL_GROUP) EXC a. VIA (GALMA Z94 WEMAR) b. ARR (EDQ*, EDDE) c. BLW FL245 AT (MAG M736 GALMA) | H24 | S | to segregate traffic departing EDDB |  | (EDMMACC, EDWWACC) | ED | 05 JUN 2025
|  |  | ED2011 | T911 | ROLIS | ETARU |  | NOT AVBL FOR TFC ARR (EDFH, ETAD) | H24 | S | To segregate arriving from transit traffic |  | EDGGACC | ED | 12 JUL 2023
|  |  | ED2012 | T911 | RUDUS | XIDOD |  | ONLY AVBL FOR TFC ARR ETAR | H24 | S | To segregate arriving from transit traffic |  | EDGGACC | ED | 17 MAY 2023
|  |  | ED2015 | T726 | RASPU | GORKO |  | ONLY AVBL FOR TFC ARR EDDE | H24 | S | to allow northbound traffic only inbound EDDE |  | (EDGGACC, EDMMACC) | ED | 05 JUN 2025
|  |  | ED2016 | Z94 | BAMKI | VAGAB |  | NOT AVBL FOR TFC VIA (VAGAB T170 GAPLA) | H24 | C | to avoid unusual turning |  | (EDMMACC, EDUUUAC) | ED | 05 JUN 2025
|  |  | ED2017 | T279 | TIKNI | TAMEB |  | ONLY AVBL FOR TFC ARR (EDDB, EDDP, EDAC, EDAZ, HAVEL_GROUP) | H24 | S | to segregate arriving traffic |  | (EDMMACC, EDUUUAC) | ED | 05 JUN 2025
|  |  | ED2021 |  |  |  | MAG | NOT AVBL FOR TFC VIA UBIGI AND-THEN VIA ABGUS | H24 | S | to force traffic on shorter route option |  | EDWWACC | ED | 05 JUN 2025
|  |  | ED2023 | L603 | KOSEK | RENLO |  | NOT AVBL FOR TFC 1. ARR (EDJA, EDMA, EDMO, EDTY, ETSI, ETSL, ETSN) 2. ARR EDDM EXC DEP EDDN | H24 | S | To force traffic on to transition route T104 |  | (EDGGACC, EDMMACC) | ED | 05 JUN 2025
|  |  | ED2027 | Z20 | BUROK | MAG |  | NOT AVBL FOR TFC DEP HAVEL_GROUP | H24 | S | to segragate traffic |  | (EDWWACC, EDUUUAC) | ED | 05 JUN 2025
|  |  | ED2028 | Y225 | OKKOC | TAMEB |  | NOT AVBL FOR TFC DEP EDDP EXC VIA EDUUFUL1U AND-THEN VIA (ADKUV, NOSPA, UMUPU) | H24 | C | to force DEP EDDP via other route options, but allow them during night via listed DCTs. |  | EDMMACC | ED | 11 JUN 2025
|  |  | ED2029 | L604 | RUDNO | MOOCE |  | NOT AVBL FOR TFC DEP EDDM | H24 | S | To force traffic departing traffic via ANELA/SULUS on to transition routes Y101/102/103 |  | EDMMACC | ED | 12 JUL 2023
|  |  | ED2030 | L620 | BIRKA | SULED |  | NOT AVBL FOR TFC ARR (EDDB, HAVEL_GROUP) | H24 | C | To avoid unusal turns |  | EDMMACC | ED | 12 JUL 2023
|  |  | ED2032 | L604 | LAMSI | SULUS |  | NOT AVBL FOR TFC VIA (LAMSI L604 SULUS L984 LOHRE) & ABV FL245 AT (LAMSI L604 SULUS) EXC ARR EDGS | H24 | S | To force traffic to other transition routes as L610 or e.g. ARR EDDK via L604-DEMAB/F240-T842-EBANA/F120-T842-RUNER-T858-KOPAG |  | (EDUUUAC, EDMMACC) | ED | 05 JUN 2025
|  |  | ED2034 | L604 | DEMAB | SULUS |  | ONLY AVBL FOR TFC DEP (EDFQ, EDLI, EDLP, EDVK) & ABV FL245 AT (DEMAB L604 SULUS) | H24 | S | To enable opposite traffic |  | (EDGGACC, EDUUUAC, EDMMACC) | ED | 05 JUN 2025
|  |  | ED2035 | Z10 | TESGA | TOBAK |  | NOT AVBL FOR TFC DEP EDDK | H24 | C | To prevent unusual flight planning |  | EDGGACC | ED | 29 SEP 2021
|  |  | ED2036 |  |  |  | (EDUUSAL1A, EDUUSPE1P) | NOT AVBL FOR TFC ARR ETAR EXC VIA (SULED DCT BAMKI Z94 GORKO T726 RUFGA Z93 UBENO N850 RINEX Z97 MANEM Q762 XIDOD DCT ETAR) | H24 | S | Connecting Routes to / from KUAC To force traffic via dedicated routes/points allowing transition to / from upper airspace. For listed DCT RAD ANNEX 3B refers. Route options to SULED: - via EDUUFRAN ... VEVAS L87 TOGRO T202 SULED or any other FRA point - if above FL315- , such as (VEVAS, GOBAX, SUBIX, XIGRI, GILAS, ALUKA, PESEL, BANUB, DETNI) DCT SULED -(GOVEN/KORUP/KOBUS/LASIS/RENDO) DCT SULED in EDUUFRAE |  | (EDUUUAC, EDMMACC) | ED | 05 JUN 2025
|  |  | ED2038 |  |  |  | EDUUOH | NOT AVBL FOR TFC 1. ARR ETAR EXC VIA EDUUOH AND-THEN a. VIA EDYYUTA b. VIA (SULED DCT BAMKI) | H24 | S | Connecting Routes to / from KUAC To force traffic via dedicated routes/points allowing transition to / from upper airspace. For listed DCT in option 2 RAD ANNEX 3B refers |  | (EDUUUAC, EDMMACC) | ED | 05 JUN 2025
|  |  | ED2039 | Z109 | PIBAD | BAMKI |  | NOT AVBL FOR TFC ARR EDDP | H24 | S | to force arriving traffic via GOXLI |  | EDMMACC | ED | 29 SEP 2021
|  |  | ED2040 | L607 | SUXIM | ROPUV |  | NOT AVBL FOR TFC 1. ARR (EDDF, EDDK, EDFE, EDFM, EDFV, EDFZ, EDRY, ETAR, ETOU) 2. DEP (EDDR, EDRZ, ETAR) | H24 | S | To force traffic onto transition route T180 and to segregate arriving and overfly traffic |  | EDGGACC | ED | 12 JUL 2023
|  |  | ED2041 | L607 | EMGOD | UBIDU |  | NOT AVBL FOR TFC 1. BLW FL135 AT (EMGOD L607 UBIDU) EXC DEP ETAD 2. ABV FL245 AT (EMGOD L607 UBIDU) EXC a. DEP (EBBR, EBCI, EBCV, EBLG, EBMB, EHBK, EHEH, ELLX) b. DEP EDDL & VIA (UBIDU L607 ABUKA) c. ARR (EDDS, EDFQ, EDQG, EDSB, EDVK, ETHN) 3. ARR (EDFM, EDFV, EDRY) 4. DEP (EDDR, EDRZ, ETAR) | H24 | S | To avoid Frankfurt Approach airspace |  | (EDGGACC, EDUUUAC) | ED | 05 JUN 2025
|  |  | ED2042 | N624 | NOTGA | NIKUT |  | NOT AVBL FOR TFC DEP EDDF | H24 | C | to force traffic onto expected route and to avoid creative flight planning |  | (EDGGACC, EDMMACC) | ED | 05 JUN 2025
|  |  | ED2044 | L607 | UBIDU | TEDGO |  | NOT AVBL FOR TFC ARR (EDDF, EDDS, EDFB, EDFC, EDFE, EDFM, EDFQ, EDFU, EDFV, EDFZ, EDQG, EDRY, EDSB, EDVK, ETAR, ETHN, ETOU) | H24 | S | To force arriving traffic onto transition routes |  | EDUUUAC | ED | 12 JUL 2023
|  |  | ED2045 | L607 | MOMUK | BEMKI |  | NOT AVBL FOR TFC 1. VIA (XEBIX Y740 TIRUL) EXC DEP EDDS 2. VIA (XEBIX N871 KOGOL) EXC a. ARR LOWS b. DEP LFST & ARR LOWW | H24 | S | To force traffic off N871 to avoid TRA 1. To facilitate arriving traffic 2. To facilitate a city pair |  | (EDUUUAC, EDMMACC) | ED | 05 JUN 2025
|  |  | ED2046 | Z3 | ETAGO | LBU |  | ONLY AVBL FOR TFC 1. DEP (EDNY, LSMD, LSZH, LSZR) & BTN FL145-FL235 AT (ETAGO Z3 LBU) 2. DEP EDJA | H24 | S | To segregate departing traffic from transit traffic |  | EDGGACC | ED | 05 JUN 2025
|  |  | ED2047 | P994 | DOSEL | AMDID |  | NOT AVBL FOR TFC 1. VIA (AMDID L173 EBEDA) 2. VIA (AMDID L173 TITIG) | H24 | C | to avoid unexpected sharp turns |  | (EDMMACC, EDUUUAC) | ED | 05 JUN 2025
|  |  | ED2048 | Z104 | LEPSA | OLGIL |  | NOT AVBL FOR TFC BLW FL135 AT (LEPSA Z104 OLGIL) | H24 | S | To avoid Frankfurt APP-Sectors and facilitate the traffic flow |  | EDGGACC | ED | 13 JAN 2025
|  |  | ED2049 | L735 | POGAB | OLBIK |  | NOT AVBL FOR TFC ARR (EDAC, EDDP) | H24 | S | To force traffic onto arrival transitions |  | EDWWACC | ED | 12 JUL 2023
|  |  | ED2050 | L610 | UPALA | STAUB |  | ONLY AVBL FOR TFC 1. ARR EDMMFIR EXC ARR EDDM 2. ARR LOWS 3. BLW FL135 AT (UPALA L610 STAUB) | H24 | S | To enable arriving traffic in the opposite direction on a unidirectional airway |  | EDMMACC | ED | 05 JUN 2025
|  |  | ED2053 |  |  |  | GILAS | NOT AVBL FOR TFC VIA EDUUOSE1O | H24 | C | To avoid increased complexity and sector snappers Traffic may route via SUBIX or via ALUKA Restriction is valid in both direction (GILAS before or after the sector) |  | EDUUUAC | ED | 12 JUL 2023
|  |  | ED2054 |  |  |  | XIGRI | NOT AVBL FOR TFC VIA XIGRI AND-THEN VIA EDUUOSE1O EXC DEP EPPO | H24 | C | To avoid increased complexity and sector snappers Traffic may route via SUBIX or via ALUKA Restriction is not valid for Dep EPPO |  | EDUUUAC | ED | 05 JUN 2025
|  |  | ED2056 |  |  |  | EDUUISA1I, EDUUDON1D, EDUUCHI1K, EDUUALP1L | NOT AVBL FOR TFC 1. DEP EDDF EXC VIA a. (LAMPU DCT NOMBO) ABV FL245 AT NOMBO AND-THEN VIA (NOMBO Y161 RIDAR) AND-THEN VIA i) (RIDAR Y161 MAH DCT (BERAS, LATLO)) ii) (RIDAR Y161 MAH DCT VAVOR DCT RADIZ) iii) (RIDAR DCT KONIN DCT BERAS) b. (LAMPU Z54 NOMBO) BLW FL235 AND-THEN (NOMBO Y161 RIDAR) ABV FL315 AT RIDAR i) (RIDAR Y161 MAH DCT LATLO) ii) (RIDAR Y161 MAH DCT VAVOR DCT RADIZ) iii) (RIDAR Y161 MANAL M736 BERAS) c. GAMSA ABV FL315 d. (ASLEP DCT TAKUT) i) (L603 BESNI L605 MIQ DCT ALUTU DCT BIBAG) ii) (DCT DINKU L603 BESNI L605 MIQ DCT ALUTU DCT BIBAG) | H24 | S | Connecting Routes to / from KUAC To force traffic via dedicated routes/points allowing transition to / from upper airspace respecting LoA and OLDI. Option 1.a.: For LAMPU DCT NOMBO RAD ANNEX 3B refers (H24, MIN FL145), Option 1.a.i)-iii) and 1.b.i)/ii):for others EDUUFRAE refers (H24, MIN FL315). Option 1.b.: for departures intending to stay below EDUUWUR1Z, but with high performance to reach FL315 at RIDAR. Option 1.d.: RAD Annex3B refers. ATTN, RAD ED2832 requires upper DEP EDDF via NOMBO Y161 RIDAR to cross RIDAR with RFL above FL315, otherwise they shall route via NOMBO Y161 DODIL DCT RIDAR and are not allowed to enter listed sectors of EUUUTAS - this applies mainly to slow climbing departures via LAMPU Z54 NOMBO. |  | EDUUUAC, EDMMACC, EDGGACC | ED | 11 DEC 2024
|  |  | ED2060 | Z93 | RUFGA | ETOLU |  | NOT AVBL FOR TFC ARR EDFM | H24 | S | To separate departing traffic from overflights |  | EDGGACC | ED | 29 SEP 2021
|  |  | ED2061 | L173 | ABTAL | RIXED |  | NOT AVBL FOR TFC ARR LOWS EXC DEP EDDS | H24 | S | to force traffic onto correct routing and correct sector sequence. ARR LOWS shall either file L603 via DINKU or T703 via ARMUT to prevent entering EDMMNDG sector |  | EDMMACC | ED | 12 JUL 2023
|  |  | ED2062 | Z843 | MEVEL | RELBI |  | NOT AVBL FOR TFC DEP ETNG & FLT-TYPE (M) | H24 | S | to force traffic onto correct routing via ZELTI DCT VEBAK DCT ERKUM DCT SONEB P64 TENLI |  | EDGGACC | ED | 05 JUN 2025
|  |  | ED2063 |  |  |  | EDUUUTAC, EDUUUTAW | NOT AVBL FOR TFC DEP EDSB EXC VIA 1. LBU DCT HAREM DCT LOHRE ABV FL245 AT HAREM 2. LBU N851 RIMKI Z99 LOHRE BLW FL235 UNYIL OKIBA BLW FL245 BTN OKIBA AND ROLSO ABV FL255 AT LOHRE 3. LBU N851 OSBIT P605 OBISI (DCT ELNAT)/(DCT BERXO)/(L604 MASEK) 4. TUDGA Z114 ADENU 5. NATOR | H24 | S | Connecting Routes to / from KUAC To force traffic via dedicated routes/points allowing transition to / from upper airspace. Option 2 for late climber. LBU DCT HAREM refers to RAD ANNEX 3B (FL055-660) and HAREM DCT LOHRE to EDUUFRAW (H24, MIN FL245) 3. Late (stepped) climb option below EDUUWUR1Z sector, for OBISI DCT ELNAT/BERXO RAD ANNEX 3B refers (H24, MIN FL235). option 5 is calculated below EDUUUTAW by PTR, but listed to enable upper RFL. |  | (EDUUUAC, EDGGACC) | ED | 21 DEC 2023
|  |  | ED2064 | Z36 | POGAB | OBANI |  | NOT AVBL FOR TFC DEP PRAGUE_GROUP & ABV FL315 AT (POGAB Z36 OBANI) | AIRAC APR - FIRST AIRAC OCT H24 | S | To avoid slowclimbing traffic or late climber via vertical boundary EDMMACC and EDUUUAC at this segment. Higher level thereafter or alternative route option via FRA DCTs from POGAB (when above FL315 at POGAB) See also ED3707. |  | (EDUUUAC, EDMMACC) | ED | 05 JUN 2025
|  |  | ED2067 | L984 | KOMIB | FOLWU |  | NOT AVBL FOR TFC 1. ARR (EDDF, EDFE, ETOU) 2. ARR (EDDR, EDRZ, ETAR ) 3. ARR EDSB 4. ARR (EDFM, EDFV, EDRY) ---------- NOT AVBL FOR TFC ARR (EDDG, EDDK, EDDL, EDFQ, EDKZ, EDLA, EDLE, EDLI, EDLM, EDLN, EDLP, EDLV, EDLW, EDVK) & ABV FL245 AT (KOMIB L984 FOLWU) | H24 ---------- H24 | S | To segregate arriving traffic from transit traffic forcing them to suggested routings: 1. via T170 2. via RUFGA Z93 KOSEK 3. RUFGA Z93 UBENO N850 KRH, RUFGA T726 TOSTU Z12 RINEX, 4. SULUS Z12 RINEX, RASPU T726 TOSTU Z12 RINEX |  | (EDGGACC, EDMMACC) | ED | 28 MAY 2025
|  |  | ED2071 |  |  |  | ALOSO | NOT AVBL FOR TFC VIA (MAG Z207 ALOSO) AND-THEN VIA (KOMIB, IBAGA, AMOSA) | H24 | S | To avoid not wanted flow crossings. South West bound traffic may route via ORTAG DCT BAMKI. Traffic via Z207 should route Southbound. |  | (EDMMACC, EDUUUAC) | ED | 05 JUN 2025
|  |  | ED2072 |  |  |  | (EDUUDON1D, EDUUISA1I, EDUUERL1R) | NOT AVBL FOR TFC 1. DEP EDVK EXC a. VIA (ELNAT Z99 MASEK DCT OSBIT DCT DINKU) & ABV FL315 AT DINKU b. VIA (ELNAT Z99 MASEK L604 SULUS L984 KULOK) & ABV FL315 AT KULOK c. VIA (ELNAT Z99 MASEK L604 SULUS Z650 NOGRA) & ABV FL315 AT NOGRA | H24 | S | Connecting Routes to / from KUAC Listed route option ensure correct entry in listed sectors (above FL315) according LoA agreement. Other route options -if not entering the listed sectors- are also available e.g. via ELNAT Z190 NIKUS (or same options below FL315/below sectors) Option 1: MASEK DCT OSBIT RAD ANNEX 3B (FL205-660) and OSBIT DCT DINKU EDUUFRAW (FL245-660) refers. |  | (EDUUUAC, EDMMACC) | ED | 05 JUN 2025
|  |  | ED2074 | L984 | BOMBI | KOMIB |  | NOT AVBL FOR TFC ABV FL245 AT (BOMBI L984 KOMIB) & ARR NURNBERG_AREA ---------- NOT AVBL FOR TFC BLW FL245 AT (BOMBI L984 KOMIB) & ARR EDDN | H24 ---------- H24 | S | To force arriving traffic via transition route BOMBI Z723 |  | (EDUUUAC, EDMMACC) | ED | 05 JUN 2025
|  |  | ED2076 | L984 | SULUS | OKG |  | NOT AVBL FOR TFC 1. ARR (PRAGUE_GROUP, LKPD, LKCV, LKCS, LOWL, LOWS) 2. ARR (LKHK, LKMH) & VIA ED & ABV FL235 IN ED 3. ARR EDMMFIR & ABV FL245 AT (LONLI, ABERU, KULOK) EXC ARR (EDAB, EDDC) 4. DEP EDDF & ABV FL315 AT OKG & TYP (A342, A343, A388) | H24 | C | 1. To force traffic via SULUS-Z650-(TONSU-Z35)/(TIPAM-T703); ARR LO* in particular via TIPAM. 2. To force listed ARR via TONSU Z35 ODOMO if via Germany above FL235 3. To force traffic to other transition routes 4. to keep traffic below EDUUERL sector, traffic shall file higher FL after OKG |  | (EDUUUAC, EDMMACC) | ED | 05 JUN 2025
|  |  | ED2077 |  |  |  | (EDWWCTAB, EDWWCTAO) | NOT AVBL FOR TFC 1. ARR EDDC EXC a. VIA (LUROS M725 KOBUS) b. VIA (GOVEN P31 KOBUS) c. VIA (PITEN Z998 OSKAN) d. DEP EDAZ & VIA (BOLBO M748 OSKAN) | H24 | S | Connecting Route EDWW East ACC To force traffic via dedicated routes/points. |  | EDWWACC | ED | 05 JUN 2025
|  |  | ED2079 | Z10 | TOBAK | TESGA |  | NOT AVBL FOR TFC ARR EDDK | H24 | C | To prevent unusual flight planning |  | EDGGACC | ED | 29 SEP 2021
|  |  | ED2080 | M736 | GALMA | RELKO |  | NOT AVBL FOR TFC ARR (EDDB, HAVEL_GROUP) | H24 | C | to avoid creative flight planning and unusual turns |  | EDMMACC | ED | 12 JUL 2023
|  |  | ED2081 |  |  |  | EDUUUTA | NOT AVBL FOR TFC 1. VIA NIK AND-THEN VIA LQSBCTA AND-THEN VIA EDUUUTA EXC DEP (LYPG, LYTV) 2. VIA EDUUUTA AND-THEN VIA LQSBCTA AND-THEN VIA NIK | H24 | S | To avoid Free Route DCTs via NIK within LYBA towards or from EDUUUTA, as they cause severe ATM system trouble due to wrong trajectory calculation via NIK located in Belgium airspace. Listed departing traffic (via NIK L604 GAC) is not affected. Until this wrong calculation within iCAS system used by DFS is corrected, flight plan trajectories shall use different Free Route points. |  |  | ED | 05 JUN 2025
|  |  | ED2083 | M150 | PITES | LADAT |  | NOT AVBL FOR TFC 1. ABV FL245 AT (PITES M150 LADAT) a. ARR LFST b. ARR (ED** EXC EDDS, EDJA, EDNY, EDSB, EDTL) c. DEP (ETAR, ETOU) | H24 | S | To force arriving traffic onto other transition routes and allow only in 2. listed German ARR. |  | (EDUUUAC, EDGGACC) | ED | 05 JUN 2025
|  |  | ED2084 |  |  |  | EDUUUTAS | NOT AVBL FOR TFC ARR ETHN | H24 | S | To force arriving traffic onto correct routing below FL315. See also route options from South East as listed for EDMMEGG and EDMMTRU (ED2087, ED2088). |  | (EDUUUAC, EDMMACC) | ED | 05 JUN 2025
|  |  | ED2086 | L850 | DEXIT | LALIN |  | NOT AVBL FOR TFC ARR LK** | H24 | C | to avoid unexpected turns and force traffic onto correct routings |  | (EDMMACC, EDUUUAC) | ED | 05 JUN 2025
|  |  | ED2087 |  |  |  | EDMMEGG | NOT AVBL FOR TFC ARR ETHN EXC VIA (SUBEN T161 REDNI DCT DKB) | H24 | S | To force arriving traffic onto correct routing. Traffic shall file REDNI FL120 or below to enable REDNI DCT DKB |  | EDMMACC | ED | 05 JUN 2025
|  |  | ED2088 |  |  |  | EDMMTRU | NOT AVBL FOR TFC 1. ARR ETHN EXC a. VIA (TITIG L173 RIXED Y161 ELVAG Z818 DKB) b. VIA (KIRDI DCT EBEDA L173 RIXED Y161 ELVAG Z818 DKB) c. VIA (TITIG Z79 RIDAR L173 RIXED Y161 ELVAG Z818 DKB) | H24 | S | To force arriving traffic onto correct routings. 2. Only available for traffic above FL195 3. Only available for traffic between FL095 and FL195 |  | EDMMACC | ED | 05 JUN 2025
|  |  | ED2089 | T151 | ABGUS | ALOSI |  | NOT AVBL FOR TFC DEP EDDB & ARR EDDF | H24 | C | to force traffic onto correct routing and balance capacity between EDWW ACC, EDGG ACC and EDMM ACC | eNM19 | (EDWWACC, EDGGACC) | ED | 05 JUN 2025
|  |  | ED2090 | M725 | KOBUS | HDO |  | NOT AVBL FOR TFC ARR EDDC | H24 | S | To force traffic on the correct route THIS TFC SHALL FILE KOBUS P31 GARKI |  | EDMMACC | ED | 08 MAR 2025
|  |  | ED2091 | M725 | HDO | KOBUS |  | NOT AVBL FOR TFC 1. VIA (BEBKU, GOVEN, KORUP) 2. VIA GARKI EXC ARR EDDC 3. ARR (EDDB, EDDP) | H24 | S | 1. 2.To force traffic via HDO M748-Q230 or via OKX (shorter route) 3. To force ARR EDDB onto correct routing via BEFRE T204 NUKRO |  | (EDMMACC, EDUUUAC) | ED | 05 JUN 2025
|  |  | ED2092 | M725 | OBANI | KOBUS |  | NOT AVBL FOR TFC 1. VIA (KOBUS Z220 (BEBKU, KORUP)) 2. VIA (KOBUS P31 (GARKI, GOVEN)) EXC ARR EDDC 3. ARR (EDAC, EDDP) | H24 | S | To force traffic via OBANI Z36 (shorter route) |  | (EDMMACC, EDWWACC,EDUUUAC) | ED | 05 JUN 2025
|  |  | ED2093 | T212 | MAXOT | LASTO |  | ONLY AVBL FOR TFC ARR (EDDB, EDDP, EDDE, EDAC) | H24 | S | to segragate traffic and allow only arriving traffic on this segment |  | EDMMACC | ED | 12 JUL 2023
|  |  | ED2094 | M726 | LONLI | ANELA |  | ONLY AVBL FOR TFC DEP EDQC | H24 | S | To enable opposite traffic |  | EDMMACC | ED | 29 SEP 2021
|  |  | ED2095 | Z658 | BIGSU | OHMAR |  | NOT AVBL FOR TFC DEP EDDK EXC VIA (BIGSU Z658 OHMAR Z52 MASEK) & RFL BLW FL115 AT (OHMAR Z52 MASEK) | H24 | C | To prevent unusual flightplanning |  | EDGGACC | ED | 05 JUN 2025
|  |  | ED2097 | M726 | MAH | ERNAS |  | NOT AVBL FOR TFC 1. ARR EDDB 2. VIA (RIDAR Y161 MAH) 3. ARR EDDN | H24 | S | To avoid short term overload of ERL sector when used as offload route to LKAA 1. This traffic shall file L132 ABKIS 3. This traffic shall file L132 LASMI Y103 UNKUL L610 UPALA |  | (EDMMACC, EDUUUAC) | ED | 05 JUN 2025
|  |  | ED2098 | Y710 | SUDEN | ETAGO |  | ONLY AVBL FOR TFC 1. DEP (EDJA, ETHL) 2. VIA (ETAGO DCT HAREM) & ABV FL255 AT (ETAGO DCT HAREM) | H24 | S | To avoid traffic departing below FL250 |  | (EDMMACC, EDGGACC, EDUUUAC) | ED | 05 JUN 2025
|  |  | ED2099 | L735 | POGAB | TADUV |  | NOT AVBL FOR TFC DEP EDDB | H24 | C | To reduce complexity in EDMMGER sector |  | EDMMACC | ED | 12 JUL 2023
|  |  | ED2100 | M726 | NARUS | KENIG |  | NOT AVBL FOR TFC DEP EDDF & ARR RCTP | H24 | C | To reduce complexity in EDMMGER sector |  | EDMMACC | ED | 14 JUL 2025
|  |  | ED2102 | M736 | MAG | NIKUS |  | NOT AVBL FOR TFC 1. ARR (EDDF, EDFE, ETOU, LKKB, LKPR, LKVO) 2. VIA (RELKO T222 ERF) 3. VIA (NIKUS Z650 VEMUT) & ABV FL245 AT (NIKUS Z650 VEMUT) | H24 | C | 1. To force traffic on shorter routes 2. To prevent traffic joining a transition route as short cut for en-route routing 3. To avoid unusual turns joining a different flow |  | (EDUUUAC, EDMMACC,EDWWACC) | ED | 14 JUL 2025
|  |  | ED2103 | M736 | GALMA | RDG |  | NOT AVBL FOR TFC ARR (EDDM, EDMA, EDMO, LOWL, LOWS) | H24 | S | To segregate arrival flow THIS TFC SHALL FILE GALMA T703 SODRO |  | (EDMMACC, EDUUUAC) | ED | 14 JUL 2025
|  |  | ED2104 |  |  |  | (EDUUUTAC, EDUUSAL1A, EDUUSPE1P, EDUUERL1R) | NOT AVBL FOR TFC 1. DEP LSZH EXC VIA a. (DEGES Z1 ETAGO DCT (HAREM, IBAGA, TIKNI)) & ABV FL245 AT ETAGO b. (DEGES Z1 ETAGO Z3 LBU N851 RIMKI Z99 LOHRE) & BLW FL235 UNTIL OKIBA BLW FL245 BTW OKIBA & ROLSO ABV FL255 AT LOHRE AND-THEN VIA (MASEK, TIKNI) ABV FL255 c. (DEGES Z1 ETAGO N869 AMOSA) & BLW FL235 AND-THEN (LONLI M726 LASTO) BLW FL305 UNTIL NARUS d. (DEGES Z1 ETAGO N869 ANELA Z715 ABKIS L132 EKPEK) & BLW FL235 UNTIL AMOSA BLW FL315 BTN AMOSA AND NOKSI e. (DEGES Z1 ETAGO Z3 LBU N851 OSBIT P605 OBISI (DCT ELNAT), (DCT BERXO), (L604 MASEK)) f.(ETAGO DCT NOTGA DCT LAMPU DCT NIKUT DCT COSJE DCT TONSU) & ARR PRAGUE_GROUP | H24 | S | Connecting route to KUAC via EDUU Central sectors (MIN FL245) and/or Eastern sectors (MIN FL315) - LoA and OLDI requirement. Options b-f to possibly avoid EDUUTGO1T sector (file below FL245/FL235 on given routing to climb slightly later), complemantary to standard KUAC RAD connecting route (ED3839) and enable better ANSP data transfer. a. standard options via EDUUTGO1T sector (above FL245 at ETAGO) as listed in ED3839 -for DCTs see RAD ANNEX 3B- (ETAGO-IBAGA night option to EDDP, MIN FL245) b. option to late climb into EDUUWUR1Z and thereafter via EDUUFUL1U sectors c. option to avoid additionally EDUUWUR1Z, file max FL305 below EDUUERL1R and climb into EDUUSAL1A d. option to avoid EDUUWUR1Z, EDUUFUL1U sector (FL245) and file below EDUUERL1R and EDUUSAL1A FL315) e. Late (stepped) climb option below EDUUWUR1Z sector, for OBISI DCT ELNAT/BERXO RAD ANNEX 3B refers (H24, MIN FL235) f. mentioned DCTs refer to RAD Annex3B |  | (EDUUUAC, EDMMACC, EDGGACC) | ED | 06 MAR 2025
|  |  | ED2105 |  |  |  | (GILAS, SUBIX, XIGRI) | NOT AVBL FOR TFC ENG-TYPE (J) & VIA EY AND-THEN ARR (EDDV, EDDW, HAMBURG_GROUP) | 07:00-21:00 (06:00-20:00) | S | To force traffic on shorter/alternative routes e.g. via ALUKA/ BODLA not entering EDUUHVL1H sector |  | EDUUUAC | ED | 14 JUL 2025
|  |  | ED2106 |  |  |  | EDUUFUL1U | NOT AVBL FOR TFC 1. VIA EDUUFUL1U AND-THEN VIA EDUUERL1R EXC a. DEP (EDFQ, EDLI, EDLP, EDVK) & VIA DEMAB b. VIA (BADGO DCT SWALM DCT VELIS DCT OKG) & ABV FL365 AT BADGO c. VIA (BADGO DCT SWALM) AND-THEN i) VIA (SWALM DCT GASKA) ii) VIA (SWALM DCT VELIS DCT KULOK DCT TIPAM DCT ARMUT) ---------- NOT AVBL FOR TFC VIA EDYYHUTA AND-THEN VIA EDUUFUL1U AND-THEN VIA (EDUUSAL1A, EDMMHAL, EDMMGER) | 04:00-22:30 (03:00-21:30) ---------- H24 | S | Free Route structural limitation of SE bound flows in the sector. First part - to allow only certain opposite flows according LoA or one dedicated route option at high RFL. (Normally no traffic shall cross in Southeast direction both sectors during daytime, except listed one.) ------ To avoid unusual clipping flows on Southeast direction (subject to regular reviews of developing xFRA options). |  | EDUUUAC | ED | 28 MAY 2025
|  |  | ED2107 | M736 | RUDNO | DOSEL |  | NOT AVBL FOR TFC 1. VIA (DOSEL L605 BIBAG) EXC ARR EDME 2. VIA (BIBAG L605 ESEGA) EXC ARR EDME | H24 | S | To force traffic on the correct ATS structure |  | (EDUUUAC, EDMMACC) | ED | 14 JUL 2025
|  |  | ED2108 | M736 | DOSEL | MANAL |  | NOT AVBL FOR TFC 1. VIA (MANAL L856 KONIN) EXC ARR EDJA 2. ABV FL315 AT (DOSEL M736 MANAL) EXC ARR (LIPB, LSZA, LSZL, LSZS) | H24 | S | 1. To force traffic towards Switzerland via N869 except ARR EDJA 2. Other traffic shall use other option e.g. DOSEL DCT EBEDA DCT BADVI DCT BERAS or DOSEL DCT KUMOM or stay below |  | (EDUUUAC, EDMMACC) | ED | 14 JUL 2025
|  |  | ED2109 | M736 | RDG | RUDNO |  | ONLY AVBL FOR TFC DEP EDMS | H24 | S | To enable departure traffic |  | EDMMACC | ED | 04 OCT 2021
|  |  | ED2112 | M748 | SOGMA | ESIKA |  | NOT AVBL FOR TFC 1. VIA (ESIKA Z20 SUBIX) 2. VIA (ESIKA Z20 MAG) | H24 | S | To force traffic via M736-MAG or L619 ERGON |  | (EDWWACC, EDUUUAC) | ED | 14 JUL 2025
|  |  | ED2113 | M748 | HDO | ESLOR |  | NOT AVBL FOR TFC ARR (EDDB, EDDP) | H24 | S | To force traffic onto T204 ARR EDDP shall file via BEFRE T204 IVDUF T951 YAWOY or BEFRE DCT IVQOQ (see Annex 3B) |  | (EDUUUAC, EDMMACC) | ED | 14 JUL 2025
|  |  | ED2114 | M748 | MOSEX | ESIKA |  | NOT AVBL FOR TFC 1. VIA (ESIKA Z20 SUBIX) 2. VIA (ESIKA Z20 MAG) | H24 | S | To force traffic via L986-MAG or M725-OBANI -N858 to SUBIX |  | (EDWWACC, EDUUUAC) | ED | 14 JUL 2025
|  |  | ED2116 | M852 | HLZ | HAM |  | NOT AVBL FOR TFC ARR (EDDH, EDHI, EDHK, EDHL) | H24 | S | To force traffic onto the transition route |  | (EDWWACC, EDYYUAC) | ED | 14 JUL 2025
|  |  | ED2117 | P605 | TOSTU | OSBIT |  | NOT AVBL FOR TFC 1. ARR EDDE 2. RFL BLW FL125 AT (TOSTU P605 OSBIT) | H24 | C | Option 1.: To force traffic with ARR EDDE to TOSTU T726 GORKO Z94 BAMKI Option 2.: To keep traffic clear of ED-R135 |  | EDGGACC | ED | 14 JUL 2025
|  |  | ED2118 | T159 | AKINI | PETIX |  | NOT AVBL FOR TFC ARR EDDN | H24 | S | To force traffic onto correct routing SUBEN T161 AKINI Z109 UPALA |  | EDMMACC | ED | 18 OCT 2022
|  |  | ED2123 | Z39 | NENUM | GONBA |  | NOT AVBL FOR TFC ARR EDDN | H24 | S | to force traffic onto correct routing This traffic shall file NENUM T161 AKINI Z109 UPALA |  | (EDMMACC, EDUUUAC) | ED | 14 JUL 2025
|  |  | ED2125 | N858 | MAXOT | OBANI |  | NOT AVBL FOR TFC ARR (EDAC, EDDB, EDDP) | H24 | S | To force traffic onto transition routes This-traffic-shall-file T212 |  | EDGGACC | ED | 12 JUL 2023
|  |  | ED2131 | N850 | BIBTA | ABUMO |  | NOT AVBL FOR TFC DEP EDDL | H24 | C | to keep these DEP EDDL out of EDGGGIN sector to reduce complexity and avoid sector overload |  | EDGGACC | ED | 19 OCT 2021
|  |  | ED2132 | Z858 | ESADU | BARAG |  | NOT AVBL FOR TFC DEP EDVK EXC RFL BLW FL135 | H24 | S | to force traffic into correct DEP sectors |  | EDGGACC | ED | 14 JUL 2025
|  |  | ED2133 | N871 | GAPTO | KOGOL |  | NOT AVBL FOR TFC VIA (KOGOL M726 KONIN) EXC ARR (EDDN, EDMS) | H24 | S | To force traffic out of M726 |  | (EDUUUAC, EDMMACC) | ED | 14 JUL 2025
|  |  | ED2134 |  |  |  | MEBEK | NOT AVBL FOR TFC 1. VIA LOVVN17 EXC a. VIA (MEBEK T702 BADIT) b. DEP EDDM | H24 | S | To force traffic onto correct routes |  | (EDUUUAC, EDMMACC) | ED | 14 JUL 2025
|  |  | ED2135 | T700 | DEGIN | BIBAG |  | NOT AVBL FOR TFC VIA (ESEGA, AKIMA) | H24 | C | to avoid unexpected sharp turns |  | (EDMMACC, EDUUUAC) | ED | 14 JUL 2025
|  |  | ED2136 | L620 | NOMKA | BIRKA |  | NOT AVBL FOR TFC VIA EDUUUTAE & ABV FL315 IN EDUUUTAE | H24 | S | To avoid JoJo flights or stepped climbs via ATS route segment with max FL315 and encourage AO to file via H24 Free Route options at higher level e.g. NOMKA DCT OMELO/TADUV. Due to complexity no LoA procedures are agreed for stepped climbs between Munich ACC and Karlsruhe UAC through the division level315 on this routing. Traffic shall reach higher level before NOMKA or climb after EDUUUTAE (within LKAA). |  | (EDUUUAC, EDMMACC) | ED | 14 JUL 2025
|  |  | ED2137 | N869 | OKG | ANELA |  | NOT AVBL FOR TFC VIA LK AND-THEN VIA (OKG N869 ANELA) & ABV FL245 IN LK & BLW FL245 AT (OKG N869 ANELA) EXC ARR (EDDN, EDQC, EDQD, EDQG, EDQM, ETHN) | H24 | S | To avoid early descent not covered by LoA procedures or force arrivals like EDDS via dedicated connecting routes e.g. via RAPET (see also EDLK1019 for same segment N869). |  | (EDUUUAC, EDMMACC) | ED | 14 JUL 2025
|  |  | ED2138 |  |  |  | NEVKO | NOT AVBL FOR TFC DEP EDDF EXC VIA TAMEB DCT NEVKO AND-THEN (OMELO, MAREM, LASIS, GOVEN, POZUM) | H24 | S | Connecting routes for DEP EDDF. | EDMM_ATM | (EDUUACC, EDMMACC) | ED | 04 JUL 2024
|  |  | ED2140 |  |  |  | NAROX | NOT AVBL FOR TFC VIA NAROX AND-THEN VIA (HDO, OMELO, MAREM) | H24 | C | To limit traffic flows via EDUUFRAE entry Point NAROX. |  | EDUUUAC | ED | 14 JUL 2025
|  |  | ED2141 | L735 | LUROS | GOVEN |  | ONLY AVBL FOR TFC DEP (EDDP, HAVEL_GROUP) | H24 | S | To enable departing traffic onto M725 |  | EDWWACC | ED | 12 JUL 2023
|  |  | ED2142 | M170 | NVO | ADEMI |  | NOT AVBL FOR TFC 1. ARR (EDDG, EDLS) & ABV FL175 AT (NVO M170 ADEMI) 2. ARR EDDL 3. ABV FL125 AT (NVO M170 ADEMI) EXC ARR (EDGGFIR, EDVK) | H24 | S | 1. These flights shall use NVO Y841 QATJA - N853 - HMM 2. to force arriving traffic on correct routing NVO - T857 - BIKMU STAR |  | EDGGACC | ED | 20 AUG 2025
|  |  | ED2143 | Q230 | RENDO | TADUV |  | ONLY AVBL FOR TFC 1. DEP (EDAB, EDDC) 2. ARR (EDAC, EDBM, EDDE, EDDK, EDDL, EDDP, EDDV, EDDW, EDLP, EDLI, EDVE, EDVK) ---------- NOT AVBL FOR TFC ARR (EDDK, EDDL, EDDV, EDDW, EDLP, EDLI, EDVK) & ABV FL305 IN (ED, LK) | H24 ---------- H24 | S | 1,2. To segregate arriving/departing from other traffic Forbidden (higher) traffic shall file HDO DCT MILGU DCT KOSIX L986 MAG |  | (EDMMACC, EDUUUAC) | ED | 14 JUL 2025
|  |  | ED2144 | Q240 | DRN | ABKIS |  | ONLY AVBL FOR TFC DEP EDDC | H24 | S | To segregate arriving and departing traffic from enroute traffic. |  | (EDUUACC, EDMMACC) | ED | 14 JUL 2025
|  |  | ED2145 | Q240 | ABKIS | DRN |  | ONLY AVBL FOR TFC ARR (EDDB, EDDC) | H24 | S | To separate Berlin arriving traffic from transiting traffic on L132 |  | (EDMMACC, EDUUUAC) | ED | 14 JUL 2025
|  |  | ED2146 | Q246 | RIKLU | LOBMA |  | ONLY AVBL FOR TFC ARR (EDAB, EDBR) | H24 | S | To segregate arriving traffic from other traffic. |  | EDMMACC | ED | 12 JUL 2023
|  |  | ED2147 | Q246 | BUSIR | RIKLU |  | ONLY AVBL FOR TFC DEP (EDAB, EDBR) | H24 | S | To segregate departing traffic from other traffic |  | EDMMACC | ED | 12 JUL 2023
|  |  | ED2148 |  |  |  | EDUUUTAS | NOT AVBL FOR TFC 1. DEP LIPB EXC a. VIA (MOGTI P66 KPT L608 KUNOD) b. VIA (MOGTI P66 KPT L856 RAVED) c. VIA (BRENO M726 ERNAS) d. VIA (BRENO M726 MAH L132 MAMOR) e. VIA (BRENO M726 KOGOL N871 TULSI) | H24 | S | Connecting Routes to / from KUAC To force traffic via dedicated routes/points allowing transition to upper Airspace (South sectors ABV FL315). |  | (EDUUUAC, EDMMACC) | ED | 14 JUL 2025
|  |  | ED2150 | Q282 | BKD | BIGTI |  | ONLY AVBL FOR TFC ARR (EDBN, MUERITZ_YZ_GROUP) | H24 | S | To enable arriving traffic |  | EDWWACC | ED | 12 JUL 2023
|  |  | ED2151 | Q282 | BIGTI | BKD |  | ONLY AVBL FOR TFC DEP (EDBN, MUERITZ_YZ_GROUP) | H24 | S | To enable departing traffic |  | EDWWACC | ED | 12 JUL 2023
|  |  | ED2156 | Q762 | RUDOT | LULAT |  | NOT AVBL FOR TFC DEP (EDDF, EDFE, EDFH, EDFZ, ETOU) | H24 | S | To force traffic to transition route and to segregate Arrivals/Departures from transit traffic. |  | EDGGACC | ED | 12 JUL 2023
|  |  | ED2157 | Q763 | MAPIG | LIMGO |  | ONLY AVBL FOR TFC 1. DEP (EDDR, EDRZ, ETAR) 2. ARR ELLX | H24 | S | To force traffic to transition route and to segregate Arrivals/Departures from transit traffic |  | EDGGACC | ED | 12 JUL 2023
|  |  | ED2158 | Q763 | LIMGO | MAPIG |  | ONLY AVBL FOR TFC 1. DEP ELLX 2. ARR (EDDR, EDRZ, ETAR) | H24 | S | To force traffic to transition route and to segregate Arrivals/Departures from transit traffic. |  | EDGGACC | ED | 12 JUL 2023
|  |  | ED2160 | Z117 | ODLUN | ORTAG |  | NOT AVBL FOR TFC 1. DEP EDDP 2. ARR (ED**, ET**) EXC ARR (EDNY, EDTL, EDTM) | H24 | S | 1. to avoid system re-entry due to wrong SID. DEP EDDP via ORTAG shall use ORTAG SID 2. to segregate transit flights in descent from departures |  | EDMMACC | ED | 12 JUL 2023
|  |  | ED2164 | M170 | BAMSU | HMM |  | NOT AVBL FOR TFC DEP EDLW | H24 | S | To force DEP EDLW onto correct DEP routing. |  | EDGGACC | ED | 12 JUL 2023
|  |  | ED2166 | T909 | RARUP | HAM |  | ONLY AVBL FOR TFC ARR (EDDH, EDHI) & EXC ACFT-PBN (D1, D2, D3, D4, O1, O2, O3, O4) | H24 | S | To force RNAV eguipped traffic on PBN routes and provide non-RNAV-1 equipped flights a flight planning option. |  | EDWWACC | ED | 02 APR 2025
|  |  | ED2167 | T856 | ADUSU | NIVNU |  | NOT AVBL FOR TFC BTN FL225-FL245 AT (ADUSU T856 NIVNU) EXC ARR EDDF | H24 | C | To enable better flight planning for arrivals EDDF. |  | EDGGACC | ED | 14 JUL 2025
|  |  | ED2168 | P45 | USEDU | FARCU |  | ONLY AVBL FOR TFC ARR EPSC | H24 | S | To force ARR EPSC onto this new routing towards Poland, and no longer via BINKA. To segregate ARR EPSC from DEP EPSC and to close this routing for other traffic. |  | EDWW | ED | 04 OCT 2021
|  |  | ED2169 | T101 | SOTOV | BETOS |  | ONLY AVBL FOR TFC ARR (EDDM, EDMA, EDMO) | H24 | S | To segregate arriving traffic |  | EDMMACC | ED | 12 JUL 2023
|  |  | ED2170 | P46 | TORLO | FARCU |  | ONLY AVBL FOR TFC ARR EPSC | H24 | S | To force ARR EPSC onto this new routing towards Poland, and no longer via BINKA. To segregate ARR EPSC from DEP EPSC and to close this routing for other traffic. |  | EDWW | ED | 04 OCT 2021
|  |  | ED2171 | L23 | TORLO | BINKA |  | NOT AVBL FOR TFC ARR EPSC | H24 | S | To force ARR EPSC onto the new routing P46 towards Poland, and no longer via BINKA. To segregate ARR EPSC from DEP EPSC. |  | EDWW | ED | 04 OCT 2021
|  |  | ED2172 | M602 | USEDU | BINKA |  | NOT AVBL FOR TFC ARR EPSC | H24 | S | To force ARR EPSC onto the new routing P45 towards Poland, and no longer via BINKA. To segregate ARR EPSC from DEP EPSC. |  | EDWW | ED | 04 OCT 2021
|  |  | ED2175 | T105 | LULAR | ANKER |  | ONLY AVBL FOR TFC ARR EDMMFIR | H24 | S | To segregate arriving traffic |  | EDMMACC | ED | 04 OCT 2021
|  |  | ED2176 | T105 | ANKER | MIQ |  | ONLY AVBL FOR TFC 1. ARR EDMMFIR 2. DEP (EDMMFIR EXC EDDM) | H24 | S | To segregate arriving/departing traffic |  | EDMMACC | ED | 14 JUL 2025
|  |  | ED2177 | T106 | VESUB | TUSTO |  | ONLY AVBL FOR TFC ARR (EDMMFIR, LOWL, LOWS) | H24 | S | To segregate arriving traffic |  | EDMMACC | ED | 12 JUL 2023
|  |  | ED2179 | T126 | LUPEN | SUL |  | ONLY AVBL FOR TFC ARR (EDDS, EDFM, EDJA, EDMO, EDSB, EDTL, EDTM, ETAR, ETHL, STUTTGART_YZ_GROUP) | H24 | S | To segregate arriving traffic from transit traffic |  | EDGGACC | ED | 12 JUL 2023
|  |  | ED2180 | T126 | SUL | PELOG |  | ONLY AVBL FOR TFC ARR (EDDS, EDFM, EDJA, EDMO, EDTM, ETAR, ETHL, STUTTGART_YZ_GROUP) | H24 | S | To segregate arriving traffic from transit traffic |  | EDGGACC | ED | 05 FEB 2025
|  |  | ED2181 | T127 | DODIL | TEKSI |  | ONLY AVBL FOR TFC ARR (EDDS, STUTTGART_YZ_GROUP) | H24 | S | To segregate arriving traffic |  | (EDMMACC, EDGGACC) | ED | 14 JUL 2025
|  |  | ED2182 | T911 | MISGO | LIPMI |  | ONLY AVBL FOR TFC ARR (EDFH, ETAD, EDAR, FRANKFURT_YZ_GROUP, FRANKFURT_GROUP) | H24 | S | To segregate arriving traffic from transit traffic |  | EDGGACC | ED | 12 JUL 2023
|  |  | ED2184 | Z39 | GONBA | LALIN |  | NOT AVBL FOR TFC 1. DEP EDDM a. VIA (LALIN L604 LAMSI) b. VIA (LALIN L604 RUDNO) | H24 | S | To avoid flights DEP EDDM selecting wrong SIDs and then resulting in an unintended 90 DEG turn at LALIN |  | (EDMMACC, EDUUUAC) | ED | 14 JUL 2025
|  |  | ED2185 | T154 | NORTA | ROBAR |  | ONLY AVBL FOR TFC ARR (EDDF, EDFE, ETOU, FRANKFURT_YZ_GROUP) | H24 | S | To force traffic via arrival transition T154 |  | EDWWACC | ED | 12 JUL 2023
|  |  | ED2187 | T161 | SUBEN | AKINI |  | ONLY AVBL FOR TFC 1. ARR (EDFM, ETAR, ETHN, ETOU, FRANKFURT_GROUP, FRANKFURT_YZ_GROUP) 2. ARR EDDN & VIA (AKINI Z109 UPALA) | H24 | S | To segregate arrivals from overflights |  | (EDGGACC, EDMMACC) | ED | 14 JUL 2025
|  |  | ED2188 | L986 | BOLBO | KOSIX |  | NOT AVBL FOR TFC ARR (EDDV, ETNW, EDVE) & ABV FL115 AT (BOLBO L986 KOSIX) | 05:00-21:00 (04:00-20:00) AT KOSIX | S | To force this traffic onto new Routing SONUD/SUKIP-GENTI-P203-HLZ to decrease complexity in the ATC-sector. |  | (EDWWACC, EDUUUAC) | ED | 14 JUL 2025
|  |  | ED2189 | Z20 | SONUD | MAG |  | NOT AVBL FOR TFC ARR (EDDV, ETNW, EDVE) & ABV FL115 AT (SONUD Z20 MAG) | H24 | S | To force this traffic onto new Routing SONUD/SUKIP-GENTI-Y203-HLZ to decrease complexity in the ATC-sector. |  | (EDWWACC, EDUUUAC) | ED | 14 JUL 2025
|  |  | ED2190 | T164 | SUDEN | KOVAN |  | ONLY AVBL FOR TFC ARR (FRANKFURT_GROUP, FRANKFURT_YZ_GROUP) | H24 | S | To segregate arriving traffic from transit traffic |  | EDGGACC | ED | 14 JUL 2025
|  |  | ED2191 | T170 | RAPET | GAPLA |  | ONLY AVBL FOR TFC ARR (FRANKFURT_GROUP, FRANKFURT_YZ_GROUP) | H24 | S | To segregate arriving traffic from transit traffic |  | (EDMMACC, EDUUUAC,EDGGACC) | ED | 14 JUL 2025
|  |  | ED2192 |  |  |  | EDUUHVL1H, EDUUOSE1O | NOT AVBL FOR TFC ARR EDDV EXC VIA 1. (MILGU, LASIS) DCT KOSIX L986 MAG T804 HLZ BTN 21:00-05:00 (20:00-04:00) AT KOSIX 2. BOLBO L986 MAG T804 HLZ BTN 21:00-05:00 (20:00-04:00) AT KOSIX 3. SONUD P203 HLZ 4. HDO DCT BUROK DCT BUREL P203 HLZ 5. BOLBO DCT BUREL P203 HLZ 6. VIBIS L619 BKD Q282 CEL 7. NUVEN M864 PABMI M726 BKD Q282 CEL 8. TAGOB M726 BKD Q282 CEL | H24 | S | Connecting Routes to / from KUAC (listed sectors above FL285) To force traffic via dedicated routes/points allowing transition to / from upper airspace. RAD ANNEX 3B refers for DCTs in option 1 (MIN FL275), in option 4 (to BUROK MIN FL315, from BUROK MIN FL245) and in option 5 (MIN FL245). Route options 1 and 2 are only available during night to reduce traffic complexity (e.g. Berlin Departures) during day within Bremen ACC |  | EDUUUAC, EDMMACC | ED | 28 FEB 2024
|  |  | ED2193 |  |  |  | EDUUHVL1H, EDUUOSE1O | NOT AVBL FOR TFC ARR EDVE EXC VIA 1. IDOBA Z20 SONUD P203 HLZ 2. PODUS L619 BKD 3. NUVEN M864 PABMI M726 BKD 4. TAGOB M726 BKD | H24 | S | Connecting Routes to / from KUAC (listed sectors above FL285) To force traffic via dedicated routes/points allowing transition to / from upper airspace. For CFSP/AO: Route option from South East e.g. LKAA via RENDO Q230 TADUV T804 HLZ is calculated below EDUUUTA. |  | EDUUUAC, EDMMACC | ED | 12 JUL 2023
|  |  | ED2194 |  |  |  | (EDUUHVL1H, EDUUOSE1O) | NOT AVBL FOR TFC 1. ARR ETNW EXC a. VIA (ESIKA M748 GENTI P203 HLZ) b. VIA (SONUD P203 HLZ) c. VIA (VIBIS L619 BKD Q282 CEL) d. VIA (NUVEN M864 PABMI M726 BKD Q282 CEL) e. VIA (TAGOB M726 BKD Q282 CEL) | H24 | S | Connecting Routes to / from KUAC (listed sectors above FL285) To force traffic via dedicated routes/points allowing transition to / from upper airspace. |  | (EDUUUAC, EDMMACC) | ED | 14 JUL 2025
|  |  | ED2195 | T174 | KORUP | TADUV |  | ONLY AVBL FOR TFC 1. ARR (EDDR, EDDS, EDFM, EDFV, EDJA, EDRY, EDRZ, EDTL, EDTY, EDSB, EDTM, ETAR) & VIA (TADUV L87 TOGRO T202 SULED DCT BAMKI) 2. ARR (FRANKFURT_GROUP, FRANKFURT_YZ_GROUP) | H24 | S | To segregate arriving traffic from transit traffic |  | (EDMMACC, EDUUUAC) | ED | 14 JUL 2025
|  |  | ED2196 |  |  |  | EDUUUTA | NOT AVBL FOR TFC 1. ARR EDDW EXC a. VIA (BOLBO L986 SAS) b. VIA (GARGU M726 ERNUD M748 GURLO Z870 EKROV ) c. VIA (VIBIS L619 BKD Z870 EKROV) d. VIA (LEGSA L23 GIBMA) e. VIA (LASGA M726 LASTO M852 POVEL) f. VIA ELNAT g. VIA (UZCUX DCT SOSAD DCT OBOKA) | H24 | S | Connecting Routes to / from KUAC (listed sector above FL285) To force traffic via dedicated routes/points allowing transition to / from upper airspace. |  | (EDUUUAC, EDMMACC) | ED | 24 JUL 2025
|  |  | ED2199 |  |  |  | EDUUUTA | NOT AVBL FOR TFC 1. ARR (HAMBURG_GROUP, EDHK, EDWE, EDWI) EXC a. VIA (GARGU M726 ERNUD M748 RARUP) b. VIA (SOGMA M748 RARUP) c. VIA (VIBIS L619 BUMIL M748 RARUP) d. VIA (LEGSA L23 RAMAR T906 RARUP) e. VIA ((ASDIN, NONSA) DCT ROSOK T906 RARUP) f. VIA (SULIV M726 ROSOK T906 RARUP) g. VIA ABGUS & ABV FL315 IN EDUUUTAE h. VIA ELNAT i. VIA (UZCUX DCT SOSAD DCT OBOKA) j. VIA (MARUN Y150 TOLGI) | H24 | S | Connecting Routes to / from KUAC (listed sector above FL285) To force traffic via dedicated routes/points allowing transition to / from upper airspace. For DCTs in e. option RAD ANNEX 3B refers (MIN FL245). | Off-load EDWW | (EDUUUAC, EDWWACC) | ED | 28 MAY 2025
|  |  | ED2200 | T201 | SWALM | TAMEB |  | ONLY AVBL FOR TFC 1. ARR (EDAZ, EDDB) & ABV FL245 AT LARUB 2. DEP EDDF & VIA (TAMEB DCT NEVKO) & ABV FL245 AT LARUB | H24 | S | To segregate arriving traffic from transit traffic and allow certain departures. |  | (EDUUUAC, EDMMACC, EDGGACC) | ED | 14 JUL 2025
|  |  | ED2201 | T201 | SOGMI | SWALM |  | ONLY AVBL FOR TFC ARR EDDE | H24 | S | To segregate arriving traffic from transit traffic |  | (EDGGACC, EDUUUAC) | ED | 14 JUL 2025
|  |  | ED2202 | T202 | LASGA | ZABEL |  | ONLY AVBL FOR TFC 1. ARR (EDAC, EDAZ, EDDB, HAVEL_GROUP) 2. DEP EDAC | H24 | S | To segregate arriving traffic from other traffic, to enable departing traffic |  | EDMMACC | ED | 16 JUL 2023
|  |  | ED2203 | T203 | RUDNO | TIVDA |  | ONLY AVBL FOR TFC ARR (EDAZ, EDDB, HAVEL_GROUP, EPGD, EPPO, EPWR) | H24 | S | To segregate arriving traffic from transit traffic |  | (EDMMACC, EDUUUAC) | ED | 14 JUL 2025
|  |  | ED2205 | T205 | GOVEN | NUKRO |  | ONLY AVBL FOR TFC ARR (EDDB, HAVEL_GROUP) | H24 | S | To segregate arriving traffic from transit traffic |  | EDWWACC | ED | 16 JUL 2023
|  |  | ED2206 | T220 | ELNAT | ROBEL |  | ONLY AVBL FOR TFC ARR (EDDE, ERFURT_YZ_GROUP) | H24 | S | To segregate arriving traffic from other traffic (STAR replacement) |  | EDGGACC | ED | 14 JUL 2025
|  |  | ED2207 | T222 | RELKO | ERF |  | ONLY AVBL FOR TFC ARR (EDDE, ERFURT_YZ_GROUP) | H24 | S | To segregate arriving traffic from other traffic |  | EDMMACC | ED | 13 JUN 2024
|  |  | ED2208 |  |  |  | EDUUUTA | NOT AVBL FOR TFC 1. ARR LSZA EXC a. VIA BATUB & BLW FL315 AT BATUB b. VIA (BAVAX, DOSEL, TRAUN) AND-THEN VIA MANAL AND-THEN VIA EDMMCTA c. VIA (TEDGO DCT SONOM) d. VIA NATOR | H24 | S | Connecting Routes to / from KUAC To force traffic via dedicated routes/points allowing transition to / from upper airspace. For DCT in route option 3, H24 EDUUFRAW refer. |  | (EDUUUAC, EDMMACC) | ED | 14 JUL 2025
|  |  | ED2210 |  |  |  | EDUUUTAC | NOT AVBL FOR TFC 1. ARR EHBK EXC a. VIA LOHRE AND-THEN VIA (BOMBI DCT IDOVI Z104 AGBUL) b. VIA (ASPAT, TAMEB) AND-THEN VIA (IDOVI Z104 AGBUL) c. VIA MAPOX AND-THEN VIA EDYYUTA | H24 | S | Connecting Routes to / from KUAC To force traffic via dedicated routes/points allowing transition to / from upper airspace ensuring LoA and OLDI requirements. All DCTs refer to EDUUFRAW (H24, MIN FL245) and might be further limited (Option 2 night only). |  | (EDUUUAC, EDGGACC) | ED | 14 JUL 2025
|  |  | ED2211 | T281 | BIGGE | HMM |  | ONLY AVBL FOR TFC ARR (ETNG, EHAM, EHEH, EHBD, EHBK, EHLE, EHTE) | H24 | S | To segregate arriving traffic from transit traffic |  | (EDYYUAC, EDGGACC) | ED | 14 DEC 2024
|  |  | ED2212 |  |  |  | (EDUUUTAC, EDUUUTAW) | NOT AVBL FOR TFC 1. ARR EHEH EXC a. VIA ((KOMIB, MARZA) DCT TEKTU DCT TESGA DCT UMUPU T880 ADMUM) b. VIA ((EXITI, KEMES, MOOCE) DCT TEKTU DCT TESGA DCT UMUPU T880 ADMUM) c. VIA (EDUDU, INBED, REKDI) AND-THEN VIA (LOHRE Z850 PISAP) & BLW FL245 AT BADGO d. VIA ((INBED, REKDI) DCT OSBIT DCT TEKTU DCT TESGA DCT UMUPU T880 ADMUM) e. VIA (INBED DCT TEKTU DCT TESGA DCT UMUPU T880 ADMUM) f. VIA (EDUDU Y101 OSBIT DCT TEKTU DCT TESGA DCT UMUPU T880 ADMUM) g. VIA (ULNOK T881 UMUPU T880 ADMUM) h. VIA ((VELIS, TESDU) DCT AMETU T852 EKSAK T852 KULIX) & BLW FL245 AT KULIX i. VIA MAPOX AND-THEN VIA EDYYUTA | H24 | S | Connecting Routes to / from KUAC To force traffic via dedicated routes/points allowing transition to / from upper airspace. Option 1.a., 1.f. - DCTs refer to RAD ANNEX 3B (H24 FL245-660) Option 1.b. - DCTs refer to RAD ANNEX 3B (H24 FL245-660). Option 1.i. route towards MAPOX via L604, RAD ANNEX 3B DCTs or EDUUFRAW (higher profile via EDYYUTA) |  | (EDUUUAC, EDGGACC) | ED | 14 DEC 2024
|  |  | ED2213 | T700 | BIBAG | STAUB |  | ONLY AVBL FOR TFC 1. ARR EDMS 2. DEP EDME | H24 | S | To facilitate low level traffic (Mountains) |  | EDMMACC | ED | 19 OCT 2021
|  |  | ED2214 |  |  |  | (EDUUUTAC, EDUUUTAW) | NOT AVBL FOR TFC 1. ARR (EHGR, EHVK, EHWO) EXC a. VIA ((KOMIB, MARZA) DCT TEKTU DCT TESGA DCT UMUPU T880 ADMUM) b. VIA ((EXITI, KEMES, MOOCE) DCT TEKTU DCT TESGA DCT UMUPU T880 ADMUM) c. VIA ((INBED, REKDI) DCT OSBIT DCT TEKTU DCT TESGA DCT UMUPU T880 ADMUM) d. VIA (INBED DCT TEKTU DCT TESGA DCT UMUPU T880 ADMUM) e. VIA (EDUDU Y101 OSBIT DCT TEKTU DCT TESGA DCT UMUPU T880 ADMUM) f. VIA (ULNOK T881 UMUPU T880 ADMUM) g. VIA MAPOX AND-THEN VIA EDYYUTA | H24 | S | Connecting Routes to / from KUAC To force traffic via dedicated routes/points allowing transition to / from upper airspace. Option 1.a., 1.c., 1.d., 1.e. - DCTs refer to EDUUFRAW Route option 1.b.: for options to TEKTU RAD ANNEX3B refers. |  | (EDUUUAC, EDGGACC) | ED | 14 DEC 2024
|  |  | ED2215 | T702 | WLD | BADIT |  | ONLY AVBL FOR TFC ARR (LOWI, LOWS) | H24 | S | To segregate arrivals LOWS |  | EDMMACC | ED | 16 JUL 2023
|  |  | ED2217 | Y218 | GERGA | ALUKA |  | ONLY AVBL FOR TFC DEP (EDAZ, EDDB) | H24 | C | To offload EDWWACC sector FLG and EPWWACC sector D |  | (EDWWACC, EPWWACC) | ED | 14 JUL 2025
|  |  | ED2218 |  |  |  | EDUUUTA | NOT AVBL FOR TFC 1. DEP LKKV EXC a. VIA (RUDAP P31 DOSEL) b. VIA (RUDAP DCT MAMOR DCT UMTEX) c. VIA (OKG L984 SULUS) AND-THEN i) VIA (SULUS L984 KOMIB) ii) VIA (SULUS L604 GASKA) iii) VIA (SULUS T852 TESDU) d. VIA (OKG N869 ODEGU) e. VIA (OKG N869 ANELA Z715 ALAXA) f. VIA (VARIK L602 SODRO DCT KATCE) g. VIA (KILNU L132 EKPEK) AND-THEN VIA UNRIG | H24 | S | Connecting Routes to / from KUAC To force traffic via dedicated routes/points allowing transition to / from upper airspace. Option 2 - for listed DCTs RAD ANNEX 3B refers (night, FL245-660) Option 6 - for listed DCTs RAD ANNEX 3B refers (H24, FL195-660) |  | (EDUUUAC, EDMMACC) | ED | 14 JUL 2025
|  |  | ED2219 |  |  |  | EDUUUTA | NOT AVBL FOR TFC 1. ARR EDTL EXC a. VIA (KOMOB, RITAX, PITES, LIRSU) AND-THEN VIA (LAMGO T721 SUL) b. VIA (TUSUK DCT LAMGO T721 SUL) c. VIA (ULNOK, TUSUK) AND-THEN VIA (SUNEG T721 SUL) d. VIA (TESGA, KUMIK, DODEN, GISEM) AND-THEN VIA (BOMBI T721 SUL) e. VIA (DODEN DCT TABUM DCT OMOGI T721 SUL) f. VIA (SWALM DCT OMOGI T721 SUL) g. VIA (SULED DCT BAMKI Z94 GORKO T726 TOSTU) h. VIA (IBAGA, AMOSA) AND-THEN VIA (DKB N869 TEDGO T712 SUL) i. VIA (KPT L856 RAVED) | H24 | S | Connecting Routes to / from KUAC To force traffic via dedicated routes/points allowing transition to / from upper airspace. For DCTs refer to EDUUFRAW (H24, FL245-660) For used DCT in option 7 refer to RAD ANNEX 3B. |  | (EDUUUAC, EDMMACC, EDGGACC) | ED | 14 JUL 2025
|  |  | ED2220 | T711 | LEBSO | DENEL |  | ONLY AVBL FOR TFC 1. ARR (LFGA, LFST) 2. DEP (EDTD, EDTL) | H24 | S | To segregate arriving/departing traffic from transit traffic |  | EDGGACC | ED | 16 JUL 2023
|  |  | ED2221 | T712 | TEDGO | SUL |  | ONLY AVBL FOR TFC ARR (EDSB, EDTL) | H24 | S | To segregate arriving from transit traffic |  | EDGGACC | ED | 16 JUL 2023
|  |  | ED2222 |  |  |  | EDUUOSE1O | NOT AVBL FOR TFC 1. ARR EDDB EXC VIA a. VIA ((BAKLI, BANUB, BIKRU, BILRA, DETNI, KOSEB, OKAGA, NEDIK, NIKDA, SALLO, SONAL, UNGAV) DCT RODEP T280 KETAP) b. VIA (KOGIM M725 RODEP T280 KETAP) c. VIA (POBOX Z131 RODEP T280 KETAP) d. VIA ((KOSEB, NEDIK, NIKDA, SONAL) DCT LEGSA) i) VIA (LEGSA T206 KETAP) ii) VIA (LEGSA T208 OGBER) e. VIA (USEDU Z14 BEKBA T280 KETAP) | 1. a. H24 1. b. H24 1. c. H24 1. d. FRI 16:00 (15:00) - MON 07:00 (06:00) 1. e. H24 | S | Connecting Routes to / from KUAC To force traffic via dedicated routes/points allowing transition to / from upper airspace. option 1.a.: EDUUFRAN refers |  | (EDUUUAC, EDWWACC) | ED | 16 DEC 2024
|  |  | ED2223 | T715 | SUNEG | KRH |  | ONLY AVBL FOR TFC ARR (LFGA, LFGB, LFSB, LFSM, LFST, EDTD, EDTF, EDTM, EDTO) | H24 | S | To segregate arriving from transit traffic |  | (EDGGACC, EDUUUAC) | ED | 14 JUL 2025
|  |  | ED2224 | T715 | KRH | PABLA |  | ONLY AVBL FOR TFC ARR (LFGA, LFGB, LFSB, LFSM, LFST) | H24 | S | To segregate arriving from transit traffic |  | EDGGACC | ED | 16 JUL 2023
|  |  | ED2225 | T715 | PABLA | DENEL |  | ONLY AVBL FOR TFC 1. DEP (EDFM, ETAR) 2. ARR (LFGA, LFGB, LFSB, LFSM, LFST) | H24 | S | To segregate arriving/departing traffic from transit traffic |  | EDGGACC | ED | 16 JUL 2023
|  |  | ED2226 | T715 | DENEL | RIGVI |  | ONLY AVBL FOR TFC ARR (LFGA, LFGB, LFSB, LFSC, LFSM) | H24 | S | To segregate arriving from transit traffic |  | EDGGACC | ED | 16 JUL 2023
|  |  | ED2227 | T721 | BOMBI | SUNEG |  | ONLY AVBL FOR TFC ARR (EDJA, EDNY, EDTD, EDTF, EDTL, EDTM, EDTO, LFSB, LSMD, LSZH, LSZR) | H24 | S | To segregate arriving from transit traffic |  | EDUUUAC | ED | 16 JUL 2023
|  |  | ED2228 | T721 | SUNEG | SUL |  | ONLY AVBL FOR TFC ARR (EDJA, EDNY, EDTL, LSMD, LSZH, LSZR) | H24 | S | To segregate arriving from transit traffic |  | (EDUUUAC, EDGGACC) | ED | 14 JUL 2025
|  |  | ED2229 | Y102 | MIQ | UPALA |  | NOT AVBL FOR TFC VIA (INBED, PETIX, UNKUL) | H24 | S | To segregate departing from transit traffic and avoid unexpected turns. |  | (EDMMACC, EDUUUAC) | ED | 16 JUL 2023
|  |  | ED2230 |  |  |  | ALAXA | ONLY AVBL FOR TFC 1. VIA (VAGAB Y231 AMOSA) 2. VIA (TENLO Y102 TESDU) 3. VIA EDUUSAL1A AND-THEN VIA (ALAXA Z715 COSJE) 4. OKG AND-THEN VIA (ALAXA Z715 COSJE) | H24 | C | To define the allowed westbound traffic in EDUUFRAE or in EDUUWUR1Z via ALAXA and avoid unintended turns and sector sequences. |  | (EDMMACC, EDUUUAC) | ED | 14 JUL 2025
|  |  | ED2231 | T723 | NATOR | RILAX |  | ONLY AVBL FOR TFC ARR (LSMD, LSZH) | H24 | S | To segregate arriving from transit traffic |  | EDGGACC | ED | 16 JUL 2023
|  |  | ED2232 | T724 | TEDGO | EMKIL |  | ONLY AVBL FOR TFC ARR (EDTD, LSMD, LSZH) | H24 | S | To segregate arriving from transit traffic |  | (EDGGACC, EDUUUAC) | ED | 16 JUL 2023
|  |  | ED2233 | T724 | EMKIL | RILAX |  | ONLY AVBL FOR TFC ARR (LSMD, LSZH) | H24 | S | To segregate arriving from transit traffic |  | EDGGACC | ED | 16 JUL 2023
|  |  | ED2236 | T726 | RASPU | TOSTU |  | ONLY AVBL FOR TFC ARR (EDDS, EDFM, EDFV, EDJA, EDMA, EDMO, EDRY, EDSB, EDTL, EDTY, ETSI, ETSN) | H24 | S | To segregate arriving from transit traffic |  | EDGGACC | ED | 22 NOV 2023
|  |  | ED2237 | Z94 | POVEL | KENIG |  | NOT AVBL FOR TFC 1. ARR EDDP EXC DEP (EDDV, EDVE) 2. DEP EDDB | H24 | S | 1. to force arriving traffic onto correct routing 2. to force traffic on correct SID |  | (EDMMACC, EDWWACC) | ED | 14 JUL 2025
|  |  | ED2238 | M726 | INN | KOGOL |  | NOT AVBL FOR TFC ARR ETAR EXC VIA (INN M726 MAH L173 LBU Z3 TAGIK Z818 RINEX Z12 XIDOD DCT ETAR) | H24 | C | Route advice for traffic to/from aerodromes mainly used by MIL traffic |  | (EDUUUAC, EDMMACC) | ED | 14 JUL 2025
|  |  | ED2240 |  |  |  | (RAPET, OKG) | NOT AVBL FOR TFC 1. ARR ETAR EXC VIA (RAPET Z93 UBENO N850 RINEX Z97 MANEM Q762 XIDOD DCT ETAR) 2. ARR ETAD EXC a. VIA OKG AND-THEN VIA (ALAXA Z715 COSJE Z744 LEPSA Z104 ODVUX Q760 ROPUV DCT WEZEL DCT SPA DCT ETAD) b. VIA OKG AND-THEN VIA (ALAXA Z715 COSJE Z744 LEPSA Z104 ODVUX DCT SPA DCT ETAD) c. VIA (OKG L984 BOMBI Z75 NOKDI Z104 ODVUX Q760 ROPUV DCT WEZEL DCT SPA DCT ETAD) & BLW FL245 IN (LK, ED) | H24 | S | Route advice for traffic to/from aerodromes mainly used by MIL traffic (former ED7008 and part of former ED7029 ) |  | (EDGGACC, EDMMACC, ED) | ED | 14 JUL 2025
|  |  | ED2241 | T804 | TADUV | MAG |  | ONLY AVBL FOR TFC ARR (EDBC, EDBM, EDDH, EDDV, EDDW, EDHI, EDHK, EDHL, EDVE, EDXW) | H24 | S | To force traffic to transition route, to segregate arriving traffic |  | EDWWACC | ED | 14 JUL 2025
|  |  | ED2243 |  |  |  | (OKG, VEMUT) | NOT AVBL FOR TFC 1. DEP ETAR EXC a. VIA (RINEX Z12 SULUS L984 OKG) & BLW FL245 AT OKG b. VIA (RINEX Z12 SULUS L984 OKG) & ABV FL265 AT KULOK & BLW FL315 AT (RINEX Z12 SULUS L984 OKG) & TYP (C5M, C17, B742) c. VIA (RINEX Z12 SULUS Z650 VEMUT) 2. DEP ETAD EXC a. VIA (ROPUV L607 UBIDU L984 OKG) & BLW FL245 AT OKG b. VIA (ROPUV L607 UBIDU L984 OKG) & ABV FL265 AT KULOK c. VIA (ROPUV L607 UBIDU L984 RUDUS L984 SULUS Z650 VEMUT) | H24 | S | Route advice for traffic to/from aerodromes mainly used by MIL traffic (former ED7017 and parts of ED7029) |  | (EDGGACC, EDMMACC, EDUUUAC) | ED | 18 DEC 2024
|  |  | ED2244 |  |  |  | (EDUUTGO1T, EDUUALP1L, EDUUCHI1K) | NOT AVBL FOR TFC 1. ARR LIPBEXC a. VIA BATUB & BLW FL315 AT BATUB b. VIA (BAVAX, DOSEL, TRAUN) AND-THEN VIA MANAL AND-THEN VIA EDMMCTA | H24 | S | Connecting Routes to / from KUAC To force traffic via dedicated routes/points allowing transition to / from upper Airspace. |  | (EDUUUAC, EDMMACC) | ED | 14 JUL 2025
|  |  | ED2246 |  |  |  | RUDAP | NOT AVBL FOR TFC 1. ABV FL315 AT RUDAP & VIA LK AND-THEN VIA EDUUDON1D EXC a. VIA (RUDAP DCT EBEDA DCT BADVI DCT BERAS) b. VIA (RUDAP DCT BAMTA DCT RADIZ) c. VIA (RUDAP DCT DOSEL DCT KUMOM) d. VIA (RUDAP DCT SIMBA) e. VIA (RUDAP P31 DOSEL) & DEP LK** f. VIA (RUDAP DCT DOSEL M736 TULSI) g. VIA (RUDAP DCT MAMOR DCT UMTEX) h. VIA RUDAP AND-THEN VIA (ASPAT, GAMSA, INBED, RAVED, UMTEX) ---------- NOT AVBL FOR TFC VIA (BAMTA DCT RADIZ) AND-THEN ARR (LOWG, LOWK, LOXZ, LJLJ, LIPQ, LDZA, LDRI, LJMB, LDPL, LDLO) | 1. a. H24 1. b. H24 1. c. H24 1. d. H24 1. e. H24 1. f. H24 1. g. 22:30-04:00 (21:30-03:00) 1. h. 22:30-04:00 (21:30-03:00) ---------- H24 | S | Free Route Flow restriction to ensure certain DCT sequence allowing FL changes and separation with opposite flows and distance to LO boundary. Listed DCTs are all available within EDUUFRAE H24 with MIN FL315 except in 1.g. (RAD ANNEX 3B MIN FL245 night) and h. FRA options limited to night. 1.a. main option crossing NE (RUDAP) to SW (after BERAS via ATS or via DCT e.g. to LIZUM/LIKDA) Note: FL allocation EBEDA-BERAS even/odd (for Fl changes to odd and transfer at odd level to Padua ACC) e. ED2425 applies (only for certain DEP) f. ED2108 applies (only for certain ARR) g. night option see RAD ANNEX 3B (MIN FL245) h. options in EDUUFRAE above FL315 limited to night ---- Listed DCT is limited to MIN FL345 (in option 2 above) due to airspace structure (balcony) and forbidden ARR are LoA agreed at FL330 on transfer to LOVVACC, thus are not eligable for this DCT. |  | (EDUUUAC, EDMMACC) | ED | 05 JUN 2025
|  |  | ED2247 |  |  |  | DOSEL | NOT AVBL FOR TFC 1. ABV FL315 AT DOSEL EXC a. VIA (DOSEL DCT EBEDA DCT BADVI DCT BERAS) b. VIA (DOSEL DCT KUMOM) & ABV FL345 AT KUMOM c. VIA (DOSEL DCT KUMOM) & ARR LIME d. VIA (DOSEL M736 TULSI) e. VIA (MIQ L605 BIBAG) | H24 | S | Free Route Flow restriction to ensure certain DCT sequence allowing FL changes and separation with opposite flows and distance to LO boundary. Listed DCTs are all available within EDUUFRAE H24 with MIN FL315. 1.a. main option crossing NE (DOSEL) to SW (from BERAS via ATS or via DCT to LIZUM/LIKDA) 1.d. for certain ARR or late climb see also ED2108 1.e. to allow NW to SE traffic (not forced via shorter option/DCTs e.g. via ALUTU) |  | (EDUUUAC, EDMMACC) | ED | 21 AUG 2025
|  |  | ED2248 | T852 | SULUS | KULIX |  | ONLY AVBL FOR TFC ARR (EDDG, EDDL, EDLN, EDLS, EDLV, EDWO, EHBD, EHEH, EHLE, EHTW) EXC DEP EDDN | H24 | S | To segregate arriving from transit traffic |  | EDGGACC | ED | 14 JUL 2025
|  |  | ED2249 | M726 | KOGOL | MAH |  | NOT AVBL FOR TFC 1. VIA (AGNAV, TIVDA) & ABV FL315 AT (KOGOL M726 MAH) EXC a. ARR LKKV b. DEP (LOWI, LIPB) | H24 | S | To force traffic via shorter route (see options via BRENO listed in EDLI1010). |  | (EDUUUAC, EDMMACC) | ED | 14 JUL 2025
|  |  | ED2250 | T853 | IBESA | NVO |  | ONLY AVBL FOR TFC ARR EDGGFIR EXC ARR (EDDK, EDGS, EDKB, EDKL) | H24 | S | To segregate arriving from transit traffic |  | (EDGGACC, EDYYUAC) | ED | 14 JUL 2025
|  |  | ED2251 | T853 | NVO | GESBI |  | ONLY AVBL FOR TFC ARR EDLN | H24 | S | To segregate arriving from transit traffic |  | EDGGACC | ED | 04 OCT 2021
|  |  | ED2252 |  |  |  | (EDUUUTA, EDMMZUG) | NOT AVBL FOR TFC 1. ARR LOWS a. DEP (EGAA, EGBB, EGCC, EGGP, EGNM, EGNT, EGNX, EGPF, EGPH) EXC VIA (ARMUT T703 ARBAX T108 OSTES T700 BADIT) b. DEP (EGGD, EGGW, EGHH, EGHI, EGKK, EGLL, EGSS, EGTE) EXC VIA (HAREM T104 WLD T702 BADIT) c. DEP (EK, EN) EXC i) VIA (ARBAX T108 OSTES T700 BADIT) ii) VIA (VESUB T106 NETES T700 BADIT) d. DEP (EG, EI) & VIA (GAMSA N871 MADEB) | AIRAC DEC-AIRAC MAR SAT 08:00-15:00 (07:00-14:00) | C | Complementary SKI RAD restriction further limiting connecting routes for ARR LOWS (ED3738, but also connection via GAMSA). To force ARR LOWs during SKI Saturdays via different routings to achieve certain flow and traffic distribution within Munich ACC. | SKI | (EDUUUAC, EDMMACC) | ED | 14 JUL 2025
|  |  | ED2253 |  |  |  | (EDUUUTAW, EDUUUTAC) | NOT AVBL FOR TFC 1. DEP EBLG EXC VIA (ROPUV L607 UBIDU) AND-THEN a. VIA (UBIDU L984 RUDUS DCT BOMBI) b. VIA (UBIDU L984 RUDUS T109 HAREM) c. VIA (UBIDU L607 ULNOK) | H24 | S | Connecting Routes to / from KUAC To force traffic via dedicated routes/points allowing transition to / from upper Airspace. (LoA and OLDI requirement, listed sectors above FL245). For listed DCt in option 1 EDUUFRAW refers (H24, MIN FL245). |  | (EDUUUAC, EDGGACC) | ED | 14 JUL 2025
|  |  | ED2254 |  |  |  | EDUUNTM1N | NOT AVBL FOR TFC DEP EBAW EXC VIA (LIRSU, MATUG) & ABV FL245 AT (LIRSU, MATUG) | H24 | S | Connecting Routes to / from KUAC To force traffic via dedicated routes/points allowing transition to / from upper Airspace. (LoA and OLDI requirement, listed sector above FL245). |  | (EDUUUAC, EDGGACC) | ED | 14 JUL 2025
|  |  | ED2255 | T880 | LOHRE | ASDAK |  | ONLY AVBL FOR TFC ARR (BRUSSELS_GROUP, EHEH, EHGR, EHVK, EHWO) | H24 | S | To segregate arriving from transit traffic |  | (EDGGACC, EDUUUAC) | ED | 14 JUL 2025
|  |  | ED2256 | T881 | ULNOK | UMUPU |  | ONLY AVBL FOR TFC ARR (EHEH, EHGR, EHVK, EHWO) | H24 | S | To segregate arriving from transit traffic |  | (EDGGACC, EDUUUAC) | ED | 14 JUL 2025
|  |  | ED2257 | L984 | RUDUS | BOMBI |  | NOT AVBL FOR TFC 1. ABV FL245 AT (RUDUS L984 BOMBI) EXC a. DEP (EDDR, EDFH, EDRZ, ELLX, ETAD) b. DEP ETAR & VIA (BOMBI Z728 MASEK) | H24 | S | To allow vertical evolving traffic and force other traffic onto DCTs e.g. RUDUS DCT BOMBI. |  | (EDUUUAC, EDGGACC) | ED | 14 JUL 2025
|  |  | ED2258 |  |  |  | EDUUUTAC | NOT AVBL FOR TFC 1. DEP (ETAR) EXC a. VIA (RUDUS L984 BOMBI Z728 MASEK) b. VIA (RINEX Z12 SULUS L984 KULOK) AND-THEN i) VIA (KULOK L984 OKG) ii) VIA (KULOK Z715 PEROX) c. VIA (RINEX Z12 SULUS Z650 TONSU) AND-THEN i) VIA (TONSU Z35 ODOMO) ii) VIA (TONSU Z650 VEMUT) | H24 | S | Connecting Routes to / from KUAC To force traffic via dedicated routes/points allowing transition to / from upper airspace. (LoA and OLDI requirement, listed sectors above FL245). For listed DCT in option 2a see RAD ANNEX 3B (H24, MIN FL265). |  | (EDUUUAC, EDGGACC) | ED | 14 JUL 2025
|  |  | ED2259 | Y841 | NVO | KENUM |  | NOT AVBL FOR TFC DEP (EDDK, EDLN) | H24 | S | To force traffic onto correct Routing. DEP EDDK shall file NVO Y868 NAVAK or NVO DCT SOPOK at nighttime DEP EDLN shall file MODRU Z283 LNO |  | EDGGACC | ED | 13 JUL 2023
|  |  | ED2260 | Z818 | SARRI | RINEX |  | ONLY AVBL FOR TFC 1. ARR/DEP EDGGFIR EXC DEP (EDDR, EDRZ) 2. DEP (EDDR, EDRZ) & ARR EDFM | H24 | C | To avoid transit flights |  | EDGGACC | ED | 14 JUL 2025
|  |  | ED2261 | Z818 | RINEX | TAGIK |  | NOT AVBL FOR TFC DEP ETAR | H24 | S | To force traffic DEP ETAR into Z729 |  | EDGGACC | ED | 04 OCT 2021
|  |  | ED2262 | Y101 | GIVMI | ERNAS |  | ONLY AVBL FOR TFC 1. DEP EDMMFIR a. VIA (ERNAS Y101 INBED L610 IBAGA) & BLW FL245 AT (ERNAS Y101 INBED L610 IBAGA) b. VIA (ERNAS T161 GOLMO) & BLW FL245 AT (ERNAS T161 GOLMO) c. VIA (ERNAS Y101 IBAGA) & BLW FL245 AT (ERNAS Y101 IBAGA) d. VIA (TALAL T159 SPESA) & BLW FL245 AT (TALAL T159 SPESA) e. VIA (ERNAS Y101 IBAGA DCT MASEK) & ABV FL245 AT INBED f. VIA (ERNAS Y101 INBED DCT REKDI) & ABV FL245 AT INBED | H24 | S | To segregate departing from transit traffic 1./3.. Traffic unable to make FL245 at INBED shall file FL240 until IBAGA. 5./6. for listed DCTs see RAD ANNEX 3B. For more details on utilization see ED3850 (KUAC connecting routes) and ED5256 (RAD ANNEX 3B INBED-REKDI) Note- Route Option 6 is considered as standard departure connecting route EDDM into upper airspace. |  | (EDUUUAC, EDMMACC, EDGGACC) | ED | 14 JUL 2025
|  |  | ED2263 | Y102 | MIQ | ALIBU |  | ONLY AVBL FOR TFC DEP EDMMFIR | H24 | S | To segregate departing from transit traffic |  | (EDMMACC, EDUUUAC) | ED | 14 JUL 2025
|  |  | ED2264 | Y102 | UPALA | MIQ |  | ONLY AVBL FOR TFC DEP EDDN & ARR (EDMMFIR EXC EDDM, EDMO) & BLW FL095 AT (UPALA Y102 MIQ) | H24 | S | To segregate departing from transit traffic |  | EDMMACC | ED | 14 JUL 2025
|  |  | ED2265 |  |  |  | MATUG | NOT AVBL FOR TFC 1. VIA MATUG & ABV FL245 AT MATUG AND-THEN VIA EDUUNTM1N EXC a. VIA (MATUG DCT MONAX DCT MASEK) b. VIA (MATUG DCT GUBAX DCT (KOMIB, BARSU, BOREP)) c. VIA (MATUG DCT GUBAX DCT ETOLU Z723 KOMIB) d. VIA (MATUG DCT AMASI DCT BOMBI DCT TENLO DCT (DEXIT, LAMSI)) e. VIA (MATUG DCT BOMBI DCT TENLO DCT (DEXIT, LAMSI)) f. VIA (MATUG DCT AMASI DCT BOMBI DCT DETEV DCT INBED) AND-THEN VIA (INBED DCT LAMSI) & ABV FL245 AT (MATUG DCT AMASI DCT BOMBI DCT DETEV DCT INBED) & ABV FL345 AT (INBED DCT LAMSI) g. VIA (MATUG DCT BOMBI DCT DETEV DCT INBED) AND-THEN VIA (INBED DCT LAMSI) & ABV FL245 AT (MATUG DCT BOMBI DCT DETEV DCT INBED) & ABV FL345 AT (INBED DCT LAMSI) h. VIA (MATUG DCT AMASI DCT BOMBI DCT DETEV DCT DINKU) i. VIA (MATUG DCT BOMBI DCT DETEV DCT DINKU) j. VIA (MATUG DCT DINKU) k. VIA (MATUG DCT MOVUM T109 HAREM) & ARR (EDDM, LOWS) l. VIA (MATUG DCT AMASI DCT BOMBI (T104, DCT) HAREM) m. VIA (MATUG DCT BOMBI (T104, DCT) HAREM) n. VIA (MATUG DCT EMGOD L607 UBIDU) & ARR (EDDS, EDFQ, EDQG, EDSB, EDVK, ETHN) o. VIA (MATUG DCT SOGMI) & ARR (EDDE, EDDV, EDVE, ETNW) | 1. a. H24 1. b. H24 1. c. H24 1. d. H24 1. e. H24 1. f. H24 1. g. H24 1. h. H24 1. i. H24 1. j. 20:30-04:00 (20:15-03:00) 1. k. H24 1. l. H24 1. m. H24 1. n. H24 1. o. H24 | S | Free Route Options Listing To help CFSPs, AOs, NM and ATC to find eligable route options via MATUG, offering a balance of best route options, practicable route segments for level changes or vectoring and adhering to LoAs and ensuring OLDI data exchange. Listed DCTs are part of EDUUFRAW - all: H24, MIN FL245 except: option 1.d: the segments TENLO DCT (DEXIT, LAMSI) are further restricted during daytime to MIN FL325 (in utilization); option 1.f.: INBED-LAMSI MIN FL345, night only - see RAD ANNEX 3B; option 1.j.: DCT only available between 20:30..04:00 (20:15..03:00) option 1.l.: for BOMBI DCT HAREM RAD ANNEX 3B refers (FL175-660) MATUG is in principle not available for traffic via EDUUSLN1S except via MATUG DCT DINKU (night). |  | EDUUUAC | ED | 14 JUL 2025
|  |  | ED2266 |  |  |  | EDUUUTAC | NOT AVBL FOR TFC 1. DEP ETNW EXC a. VIA (WRB N850 GISEM DCT BOMBI) b. VIA (WRB N850 ABUMO Z41 KOSEK L603 RATIM DCT DINKU) c. VIA (WRB N850 RINEX DCT KRH DCT NATOR) | H24 | S | Connecting Routes to / from KUAC To force traffic via dedicated routes/points allowing transition to / from upper airspace. (EDUU Central sectors above FL245). Option 2 and 3 stepped climb option to stay below EDUUFFM* sector. Note, for listed DCTs refer to RAD ANNEX 3B GISEM DCT BOMBI: FL205-660 RATIM DCT DINKU and RINEX DCT KRH: FL225-660 and for KRH DCT NATOR refer to EDUUFRAW (FL245-660) |  | (EDUUUAC, EDYYUAC, EDGGACC) | ED | 14 JUL 2025
|  |  | ED2267 | Y104 | ANKER | MAMOR |  | ONLY AVBL FOR TFC DEP EDMMFIR ---------- NOT AVBL FOR TFC VIA (NIMDI, STAUB, TALAL, UNKUL) | H24 ---------- H24 | S | To segregate departing from transit traffic ------------------------------------------------------ To prevent unintended turns to intercept T159/T161 or L610. |  | EDMMACC | ED | 16 JUL 2023
|  |  | ED2268 |  |  |  | (EDUUSAL1A, EDUUSPE1P, EDUUERL1R) | NOT AVBL FOR TFC 1. DEP EDFE EXC a. VIA (SULUS L984 OKG) b. VIA (SULUS Z650 VEMUT) c. VIA (SULUS Z12 LASGA M726 LASTO) d. VIA (SULUS L984 KULOK Z715 ABKIS) e. VIA (ERSET N858 FEDZA Y172 SISMI) AND-THEN VIA (MAG, ASMIG) & ABV FL315 AT SISMI | H24 | S | Connecting Routes to / from KUAC To force traffic via dedicated routes/points allowing transition to / from upper airspace. (listed sectors above FL315) Option 1.d.: after ABKIS follow Z715 PIKIP/L132EKPEK (both EDUUFRAE I Points) Note for option 1.e.: Traffic can file via SISMI Y152 MAG or SISMI DCT ASMIG; Traffic intending to climb only between FL285-315 before MAG may route via FEDZA Y172 ETIDI DCT MAG. |  | (EDUUUAC, EDMMACC) | ED | 16 DEC 2024
|  |  | ED2269 | L603 | DINKU | UNKEN |  | NOT AVBL FOR TFC ARR LOWS EXC DEP (EDDF, EDDR, EDDS, EDFB, EDFC, EDFE, EDFH, EDFQ, EDGS, EDRZ, EDTY, ETAR, EDMMFIR) | H24 | S | To avoid the Munich Approach sector |  | (EDGGACC, EDMMACC) | ED | 14 JUL 2025
|  |  | ED2270 |  |  |  | (EDUUUTAC, EDUUUTAW) | NOT AVBL FOR TFC 1. DEP EDDL EXC a. VIA (DODEN Y852 EDISA) AND-THEN VIA NATOR & ABV FL245 AT NATOR b. VIA (DODEN Y852 TUSUK DCT ULNOK L607 ABUKA) c. VIA (DODEN Y853 BOMBI) AND-THEN i) VIA (HAREM, OMOGI) ii) VIA (BOMBI DCT DETEV DCT DINKU) iii) VIA (BOMBI DCT ESATI DCT (BARSU, BOREP, KOMIB, OSBIT)) d. VIA (KUMIK Y854 BOMBI) & VIA EDUUFFM1F AND-THEN VIA (ABUKA, HAREM, OMOGI, DETEV, ESATI) e. VIA (KUMIK L603 BOMBI N850 RINEX DCT KRH DCT NATOR) f. VIA (KUMIK L603 RATIM DCT DINKU) | H24 | S | Connecting Routes to / from KUAC To force traffic via dedicated routes/points allowing transition to / from upper airspace. (LoA and OLDI requirement, listed sectors above FL245) For listed DCTs - EDUUFRAW refers (H24, MIN FL245) Note: Route option 4 normally for engine type piston/turboprop or for departures unable to reach FL250 at DODEN (SID requirement). Option 5: additional late (stepped) climb option below EDUUFFM sector with DCT RINEX-KRH (RAD ANNEX3B, MIN FL225); KRH-NATOR (MIN FL245, EDUUFRAW). Option 6: additional late (stepped) climb option below EDUUFFM sector with DCT RATIM-DINKU (RAD ANNEX3B, MIN FL225). |  | (EDUUUAC, EDGGACC) | ED | 14 JUL 2025
|  |  | ED2271 |  |  |  | (EDUUSAL1A, EDUUSPE1P, EDUUERL1R) | NOT AVBL FOR TFC 1. DEP (EDLP, EDLI) EXC a. VIA (HLZ, POVEL) AND-THEN VIA EDUUHVL1H & ABV FL285 AT (HLZ, POVEL) b. VIA (ABGUS, ZUCKA, KUMER, NOMKA) AND-THEN VIA EDUUSAL1A & ABV FL315 AT (ABGUS, ZUCKA, KUMER, NOMKA) c. VIA (BERDI Z21 GALMA) d. VIA (BERDI Z21 BIRKA L620 SUVUT) e. VIA (ELNAT Z99 MASEK L604 SULUS) & VIA SULUS & ABV FL315 AT SULUS | H24 | S | Connecting Routes to / from KUAC To force traffic via dedicated routes/points allowing transition to / from upper airspace. (LoA and OLDI requirement, listed sectors above FL315) Standard transfer (a/b) is EDYYUTA to EDUUSAL1A above FL315 or to EDUUHVL1H above FL285 or via EDUUFUL1U into EDUUERL1R sector . Options c/d for certain shortcut at lower FL and stepped climb avoiding EDYYUTA. |  | (EDUUUAC, EDMMACC) | ED | 28 MAY 2025
|  |  | ED2272 |  |  |  | DINKU | NOT AVBL FOR TFC 1. VIA DINKU AND-THEN VIA (EDUUISA1I, EDUUDON1D) & ABV FL315 AT DINKU EXC a. VIA (DINKU DCT BESNI) AND-THEN i) VIA (BESNI DCT ALUTU DCT (BIBAG, ESEGA)) ii) VIA (BESNI L605 BIBAG) & ARR LOWL iii) VIA (BESNI DCT (GOMIG, LATLO)) b. VIA (DINKU DCT ESEGA) c. VIA (DINKU M867 XERUM DCT BAVAX DCT RADIZ) d. VIA (DINKU M867 XERUM DCT BAVAX Z106 MANAL M736 TULSI) ---------- NOT AVBL FOR TFC VIA DINKU AND-THEN VIA (EDUUTGO1T, EDUUSLN1S) & ABV FL245 AT DINKU EXC VIA (AMOSA, ODEGU) AND-THEN VIA DINKU AND-THEN VIA TEDGO ---------- NOT AVBL FOR TFC VIA DINKU AND-THEN VIA EDUUFFM1F & ABV FL245 AT DINKU | 1. a. H24 1. b. 21:00-04:00 (20:00-03:00) 1. c. H24 1. d. H24 ---------- H24 ---------- H24 | S | Free Route Flow restriction to ensure certain DCT sequence allowing FL changes, vectoring and keeping distance to sector boundaries. EDUUFRAE refers for listed DCTs (all DCTs H24, MIN FL315) option 1.b.: limited to night for flow segregation. |  | EDUUUAC | ED | 18 AUG 2025
|  |  | ED2273 | Y125 | SUL | NATOR |  | ONLY AVBL FOR TFC DEP (EDDS, LFST) | H24 | S | To segregate departing from transit traffic before integrating the flows |  | EDGGACC | ED | 23 JAN 2025
|  |  | ED2274 | Y126 | ROTWE | DENEL |  | ONLY AVBL FOR TFC DEP (EDDS, EDSB, STUTTGART_YZ_GROUP) | H24 | S | To segregate departing from transit traffic before integrating the flows |  | EDGGACC | ED | 16 JUL 2023
|  |  | ED2275 | Y126 | DENEL | LUPEN |  | ONLY AVBL FOR TFC 1. DEP (EDDS, EDFM, EDTD, EDTL, EDTM, ETAR, STUTTGART_YZ_GROUP) 2. ARR LFST | H24 | S | To segregate departing from transit traffic before integrating the flows |  | EDGGACC | ED | 14 JUL 2025
|  |  | ED2276 | Y161 | NOMBO | MANAL |  | ONLY AVBL FOR TFC 1. DEP (EDGGFIR, EDMMFIR) EXC DEP EDDN 2. ARR EDMMFIR 3. ARR EDTY 4. DEP ELLX | H24 | S | To segregate departing from transit traffic |  | (EDMMACC, EDUUUAC, EDGGACC) | ED | 08 AUG 2024
|  |  | ED2277 |  |  |  | TUSUK | NOT AVBL FOR TFC 1. VIA EDGTASBON AND-THEN VIA TUSUK & ABV FL245 AT TUSUK EXC a. VIA (TUSUK DCT ULNOK L607 ABUKA) AND-THEN VIA (KRH, SUNEG, TEDGO) b. VIA (TUSUK DCT (BATUB, UTABA, KRH, LAMGO)) ---------- ONLY AVBL FOR TFC 1. VIA EDGTASBON AND-THEN VIA TUSUK & ABV FL245 AT TUSUK 2. VIA (DODEN Y852 TUSUK) | H24 ---------- 04:00-22:30 (03:00-21:30) | S | Free Route Flow restrictions to ensure LoA and OLDI conditions. First part to describe SouthEastbound options via EDGTASBON, allowing x-border DCTs towards TUSUK (including those from ASBON or UMUPU). Listed DCTs are part of EDUUFRAW (MIN FL245). Option 2 subject to AUP (EDR305Z) ----- Second part to describe overall options via FRA I point TUSUK. |  | EDUUUAC | ED | 14 JUL 2025
|  |  | ED2278 | L173 | MAH | OTT |  | NOT AVBL FOR TFC ARR LOWS | H24 | S | To segregate departing from transit traffic |  | EDMMACC | ED | 04 OCT 2021
|  |  | ED2279 |  |  |  | LIRSU | NOT AVBL FOR TFC 1. VIA LIRSU AND-THEN VIA EDUUNTM1N & ABV FL245 AT LIRSU EXC a. VIA (LIRSU DCT ULNOK DCT VIBOM DCT NOMBO DCT RIDAR DCT (ALUTU, GOMIG, LATLO, RADIZ)) b. VIA (LIRSU DCT VIBOM DCT NOMBO DCT RIDAR DCT (ALUTU, GOMIG, LATLO, RADIZ)) c. VIA (LIRSU DCT LALMI DCT ABTAL) AND-THEN i) VIA (ABTAL DCT LATLO) ii) VIA (ABTAL DCT RIDAR DCT (ALUTU, GOMIG)) d. VIA (LIRSU DCT BANUX DCT (BABEG, VEKIR)) e. VIA (LIRSU DCT KRH) f. VIA (LIRSU DCT EDISA) g. VIA (LIRSU DCT ULNOK L607 ABUKA) AND-THEN VIA (KRH, LAMGO, TEDGO) | 1. a. H24 1. b. H24 1. c. H24 1. d. H24 1. e. H24 1. f. MON-THU 22:30-06:45 (21:30-05:45) & FRI 22:30 (21:30)-MON 06:45 (05:45) 1. g. H24 | C | Free Route Options Listing To help CFSPs, AOs, NM and ATC to find eligable route options via LIRSU, offering a balance of best route options, practicable route segments for level changes or vectoring and adhering to LoAs and ensuring OLDI data exchange. Listed DCTs in option 1.a.-1.f. are part of EDUUFRAW (all DCTs H24, MIN FL245 but segments in option 1.a.-1.d. beyound VIBOM, LALMI, BANUX with various higher FLs due to Munich ACC below; 1.f.: LIRSU DCT EDISA is timely limited to avoid fly by turns close to French airspace during weekday. Most options (except via ULNOK in 1.a. and 1.g.) are subject to frequent AUP/UUP for EDR305ZR. |  | EDUUUAC | ED | 02 SEP 2025
|  |  | ED2280 | Y163 | ANEKI | BADLI |  | ONLY AVBL FOR TFC DEP (EDDF, EDDR, EDFB, EDFC, EDFE, EDFH, EDFZ, EDRZ, ETAR, ETOU) | H24 | S | To segregate departing from transit traffic |  | (EDUUUAC, EDGGACC) | ED | 14 JUL 2025
|  |  | ED2281 | Y163 | BADLI | NATOR |  | ONLY AVBL FOR TFC DEP (EDDF, EDDR, EDFB, EDFC, EDFE, EDFH, EDFZ, EDRZ, ELLX, ETAR, ETOU) | H24 | S | To segregate departing from transit traffic |  | (EDGGACC, EDUUUAC) | ED | 14 JUL 2025
|  |  | ED2282 | Y163 | FKS | ANEKI |  | ONLY AVBL FOR TFC DEP (EDFE, EDFH, EDFB, EDFC, EDFZ, ETOU) | H24 | S | To segregate departing from transit traffic |  | (EDGGACC, EDUUUAC) | ED | 14 JUL 2025
|  |  | ED2283 |  |  |  | GMH | NOT AVBL FOR TFC 1. VIA GMH AND-THEN VIA EDUUFFM1F EXC a. VIA (GMH DCT ESAMA DCT OSBIT DCT KOMIB) AND-THEN VIA (NIKUS, ODOMO, OKG, VEMUT) b. VIA (GMH DCT ESAMA DCT OSBIT DCT BOREP) AND-THEN VIA (ENITA, ARMUT) c. VIA (GMH DCT ESAMA DCT OSBIT DCT BARSU) AND-THEN VIA (EKSOS, MOOCE, EXITI) d. VIA (GMH DCT ESAMA DCT OSBIT DCT TENLO) AND-THEN VIA LAMSI e. VIA (GMH DCT NEGIX DCT DINKU) f. VIA (GMH Q603 TESGA L603 BOMBI) AND-THEN VIA (UBENO, OLKAS, GIGET, OMOGI, HAREM) g. VIA (GMH DCT DODEN DCT TABUM) AND-THEN VIA (GIGET, OMOGI, FOLWU, HAREM) h. VIA (GMH Q603 TESGA DCT ESATI) AND-THEN VIA (KOMIB, BARSU, BOREP, OSBIT, DETEV) i. VIA (GMH (Q603, DCT) TESGA Z719 ETOLU) | 04:00-22:30 (03:00-21:30) | S | Free Route Options Listing To help CFSPs, AOs, NM and ATC to find eligable route options via GMH, offering a balance of best route options, practicable route segments for level changes or vectoring and adhering to LoAs and ensuring OLDI data exchange. Listed DCTs refer to EDUUFRAW (all DCTs H24, MIN FL245), except in option 1.d. OSBIT DCT TENLO refers to RAD ANNEX 3B (MIN FL325). |  | EDUUUAC | ED | 27 JUN 2025
|  |  | ED2284 | Y180 | DONAB | BITBU |  | ONLY AVBL FOR TFC DEP (EDDF, EDFE, EDFH, EDFB, EDFC, EDFZ, ETOU) | H24 | S | To segregate departing from transit traffic |  | (EDUUUAC, EDGGACC) | ED | 14 JUL 2025
|  |  | ED2285 |  |  |  | TIVUN | NOT AVBL FOR TFC 1. VIA TIVUN & ABV FL245 AT TIVUN EXC a. VIA (TIVUN DCT ESAMA DCT OSBIT DCT KOMIB) AND-THEN VIA (NIKUS, ODOMO, OKG, VEMUT) b. VIA (TIVUN DCT ESAMA DCT OSBIT DCT BOREP) AND-THEN VIA (ENITA, ARMUT) c. VIA (TIVUN DCT ESAMA DCT OSBIT DCT BARSU) AND-THEN VIA (EKSOS, MOOCE, EXITI) d. VIA (TIVUN DCT ESAMA DCT OSBIT DCT TENLO) AND-THEN VIA LAMSI e. VIA (TIVUN DCT DODEN DCT TABUM) AND-THEN VIA (GIGET, OMOGI, FOLWU, HAREM) f. VIA (TIVUN DCT TESGA) AND-THEN i) VIA (TESGA Z719 ETOLU) ii) VIA (TESGA Z10 RUDUS) iii) VIA (TESGA L603 BOMBI Z120 OLKAS) g. VIA ((MASEK, SWALM) DCT TIVUN) & ABV FL335 AT (MASEK, SWALM) | 04:00-22:30 (03:00-21:30) | S | Free Route Flow restriction to enforce shorter but also segregated routings and ensure certain DCT sequence allowing FL changes, optimum tactical handling and respecting LoA and OLDI conditions. Listed DCTs without FL are part of EDUUFRAW (all DCTs H24, MIN FL245), except in 1.d. OSBIT DCT TENLO refers to RAD ANNEX 3B (MIN FL325). |  | EDUUUAC | ED | 27 JUN 2025
|  |  | ED2287 | UN858 | LIMGO | BETEX |  | NOT AVBL FOR TFC ARR ETAD EXC VIA (BETEX Z110 BITBU Z555 ROPUV DCT WEZEL DCT SPA DCT ETAD) | H24 | C | Route advice for traffic to/from aerodromes mainly used by MIL traffic |  | EDGGACC | ED | 14 JUL 2025
|  |  | ED2288 |  |  |  | NAVPI | NOT AVBL FOR TFC 1. BLW FL245 AT NAVPI & FLT-TYPE (M) a. DEP ETAR EXC VIA (IDARO Q760 NVO DCT DIBIR) b. ARR ETAR EXC VIA (NAPRO Z739 MISGO T911 XIDOD DCT ETAR) c. DEP ETAD EXC VIA (ROPUV Q760 NVO DCT DIBIR) d. ARR ETAD EXC VIA (TEBRO DCT MISGO T911 ROLIS DCT MANUV DCT WEZEL DCT SPA DCT ETAD) e. DEP EDDS EXC VIA (VESID Y127 TUDGA Z738 NOKDI Z104 ODVUX Q760 MILGI) f. DEP ETOU g. ARR ETOU EXC i) VIA (NAPRO Z739 MISGO T911 ROLIS DCT ETARU DCT MEFTO DCT ETOU) ii) VIA (TEBRO DCT MISGO T911 ROLIS DCT ETARU DCT MEFTO DCT ETOU) ---------- NOT AVBL FOR TFC 1. BLW FL245 AT NAVPI & FLT-TYPE (M) a. DEP ETAR EXC SID (TOLEY) & VIA (TOLEY Q760 MILGI) b. ARR ETAR EXC VIA (NAPRO Z739 MISGO T911 XIDOD DCT ETAR) c. DEP ETAD EXC VIA (ROPUV Q760 MILGI) d. ARR ETAD EXC VIA (TEBRO DCT MISGO T911 ROLIS DCT MANUV DCT WEZEL DCT SPA DCT ETAD) e. DEP EDDS EXC VIA (VESID Y127 TUDGA Z738 NOKDI Z104 ODVUX Q760 NVO DCT MILGI) f. ARR ETOU EXC i) VIA (NAPRO Z739 MISGO T911 ROLIS DCT ETARU DCT MEFTO DCT ETOU) ii) VIA (TEBRO DCT MISGO T911 ROLIS DCT ETARU DCT MEFTO DCT ETOU) | MON-THU 22:00-05:00 (21:00-04:00) & FRI 22:00 (21:00)-MON 05:00 (04:00) PH ---------- MON-FRI 05:00-22:00 (04:00-21:00) | C | Route advice for traffic to/from aerodromes mainly used by MIL traffic Item 1.a, 1.c & 1.e - After MILGI traffic shall file OAT during week below FL245. |  | EDGGACC | ED | 14 JUL 2025
|  |  | ED2289 | P203 | GENTI | HLZ |  | ONLY AVBL FOR TFC 1. DEP (EDDB, HAVEL_GROUP) 2. ARR (EDDV, EDVE, ETNW) | H24 | S | 1. To segregate departing traffic. 2. To shift this traffic further northward for less complexity in ACC sector |  | EDWWACC | ED | 16 JUL 2023
|  |  | ED2291 |  |  |  | LUPEN | NOT AVBL FOR TFC 1. DEP ETAR EXC VIA (BADLI Y163 PABLA T715 DENEL Y126 LUPEN V17 OBORN R112 MIRGU) AND-THEN VIA LFFRAE & BLW FL155 AT (BADLI Y163 PABLA T715 DENEL Y126 LUPEN) 2. ARR ETAR EXC VIA (LUPEN T126 SUL Y710 ESULI N851 LBU Z3 TAGIK Z818 RINEX Z12 XIDOD DCT ETAR) & BLW FL165 AT LUPEN | H24 | C | Route advice for traffic to/from aerodromes mainly used by MIL traffic |  | EDGGACC | ED | 14 JUL 2025
|  |  | ED2292 |  |  |  | SUBIX | NOT AVBL FOR TFC 1. DEP ETAR EXC a. SID (TOLEY) & VIA (TOLEY DCT IDARO Z100 RUDUS L984 BOMBI Z728 MASEK) b. SID (BOLKI) & VIA (BOLKI DCT OLIVI DCT ULKIG Z100 RUDUS L984 BOMBI Z728 MASEK) c. VIA (IDARO Z100 RUDUS Z10 TOBAK N858 SUBIX) d. SID (BOLKI) & VIA (BOLKI DCT OLIVI DCT ULKIG Z100 RUDUS Z10 TOBAK N858 SUBIX) 2. DEP ETAD EXC a. VIA (ROPUV L607 UBIDU L984 BOMBI Z728 MASEK) b. VIA (ROPUV L607 UBIDU L984 RUDUS Z10 TOBAK N858 SUBIX) 3. ARR ETAR EXC VIA (SUBIX Z20 ORTAG T177 ESEGU Z20 GISEM N850 RINEX Z97 MANEM Q762 XIDOD DCT ETAR) & BLW FL285 AT (SUBIX Z20 ORTAG T177 ESEGU Z20 GISEM N850 RINEX Z97 MANEM Q762 XIDOD) 4. ARR ETAD EXC VIA (SUBIX Z20 ORTAG T177 ESEGU Z20 GISEM Z10 RUDUS Z656 IDOVI Z104 ODVUX (DCT, Q760) ROPUV DCT WEZEL DCT SPA DCT ETAD) | H24 | C | Route advice for traffic to/from aerodromes mainly used by MIL traffic For route options ARR ETAR via EDUUFRAN or EDUUFRAE see RAD connecting routes ARR ETAR (via EDUUOH or EDUUAP) |  | (EDUUUAC, EDWWACC) | ED | 14 JUL 2025
|  |  | ED2293 | T912 | EKKIH | EKTOT |  | ONLY AVBL FOR TFC ARR (ETNG, ETNN) & FLT-TYPE (M) | H24 | S | To segregate arriving from transit traffic |  | EDGGACC | ED | 12 MAR 2025
|  |  | ED2294 |  |  |  | MILGI | NOT AVBL FOR TFC 1. RFL ABV FL245 AT MILGI & FLT-TYPE (M) a. DEP ETAR EXC i) SID (TOLEY) & VIA (TOLEY DCT IDARO Q760 MILGI) ii) SID (TOLEY) & VIA (RUDOT Q760 MILGI) iii) SID (BOLKI) & VIA (BOLKI Q762 RUDOT Q760 MILGI) iv) SID (BOLKI) & VIA (RUDOT Q760 MILGI) b. DEP ETAD EXC VIA (ROPUV Q760 MILGI) c. DEP EDDS EXC VIA (VESID Y127 TUDGA Y127 BANIM (L608, Y127) ULNOK DCT PETOM DCT MILGI) d. DEP ETOU e. DEP (EDDK, ETNG) | H24 | S | Route advice for traffic to/from aerodromes mainly used by MIL traffic. Option 1.a.i)-1a.iv): SID TOLEY and SID BOLKI are implemented with respective connecting points RUDOT,TOLEY, BOLKI. |  | (EDGGACC, EDUUUAC, EDYYUAC) | ED | 14 JUL 2025
|  |  | ED2295 | T847 | NIVNU | IMCOM |  | ONLY AVBL FOR TFC ARR (EDDF, EDFM, EDFV, EDRY, ETAR) | H24 | S | To segregate arriving from transit traffic |  | EDGGACC | ED | 07 SEP 2023
|  |  | ED2298 |  |  |  | ARMUT | NOT AVBL FOR TFC VIA EDUUERL1R AND-THEN VIA EDUUDON1D EXC VIA ARMUT AND-THEN VIA (DOSEL, LAMSI, LULAR, RUDNO, SIMBA) | 04:00-22:30 (03:00-21:30) | S | Free Route Flow restriction respecting LoA and OLDI conditions. To allow specific flows Southeastbound in FRA. |  | EDUUUAC | ED | 14 JUL 2025
|  |  | ED2299 | Z207 | ODLUN | MAG |  | ONLY AVBL FOR TFC 1. DEP (EDAC, EDDP) a. VIA (MAG M736 BUREL) b. VIA (MAG T804 HLZ) | H24 | S | To segregate departing from other traffic |  | (EDMMACC, EDWWACC) | ED | 14 JUL 2025
|  |  | ED2300 |  |  |  | KPT | NOT AVBL FOR TFC 1. ABV FL315 AT KPT EXC a. VIA (KPT L856 RAVED) b. VIA (KPT L608 KUNOD) c. VIA (KPT P66 DITBA) d. VIA KPT AND-THEN VIA (TEDGO, VEKIR, LIRSU, LUPEN, ETASA, EDISA) | 04:00-22:30 (03:00-21:30) | S | Free Route Flow restriction via EDUUALP1L (MIN FL315) to enforce shorter routing and ensure certain DCT sequence allowing FL changes, distances to Swiss airspace, optimum tactical handling and respecting LoA conditions. Option 1.d. allows RAD ANNEX 3B DCTs with different timing and MIN FLs. |  | EDUUUAC | ED | 24 JUL 2025
|  |  | ED2301 |  |  |  | TULSI | NOT AVBL FOR TFC 1. ABV FL315 AT TULSI EXC a. VIA (TULSI DCT MEBEK DCT NENUM) b. VIA (TULSI DCT INPUL) c. VIA (TULSI N871 BADVI) d. VIA (MANAL M736 BERAS) e. VIA (AKOSI DCT TULSI M736 BERAS) | 04:00-22:30 (03:00-21:30) | S | Free Route Flow restriction to enforce shorter routing and ensure certain DCT sequence allowing FL changes, distances to boundaries, optimum tactical handling and respecting LoA conditions. For listed DCTs H24 DCT EDUUFRAE MINFL315 refers. |  | EDUUUAC | ED | 24 JUL 2025
|  |  | ED2302 |  |  |  | (EDUUALP1L, EDUUCHI1K) | NOT AVBL FOR TFC 1. DEP (EDJA, EDNY, LSZR) EXC VIA a. (XEBIX Z2 TUNUM) AND-THEN (BIRGI, UMVEG, GEDSO) & RFL BLW FL315 UNTIL (BIRGI, UMVEG, GEDSO) b. (XEBIX N871 BADVI L725 INPUL) c. (XEBIX N871 MEBEK) | H24 | S | Connecting Routes to / from KUAC To force traffic via dedicated routes/points allowing transition to upper airspace (sector above FL315) and ensure LoA and OLDI conditions. |  | (EDUUUAC,EDMMACC) | ED | 22 NOV 2024
|  |  | ED2303 |  |  |  | ELMEM | NOT AVBL FOR TFC 1. ABV FL315 AT ELMEM EXC a. VIA (GAMSA N871 MADEB N606 ELMEM DCT UMVEG) & DEP (EDDS, EDSB, ETAR, LFSB, LFST, LFGA, LSZB, LSZS) b. VIA (ELMEM DCT (DIRAB, GIRIS)) i) VIA (UTABA DCT BEMKI DCT ELMEM) ii) DEP (EDDS, EDSB, ETAR, LFSB, LFST, LFGA, LSZB, LSZS) c. VIA (ELMEM (L607, DCT) GEDSO) d. VIA (ELMEM N606 OTRES) | H24 | S | Free Route Flow restriction to limit FRA-DI point to listed FRA-X point enabling shortcuts for departures and respecting LoA conditions. (1.a.-1.c. H24 DCT EDUUFRAE MIN FL315) |  | EDUUUAC | ED | 24 JUL 2025
|  |  | ED2304 |  |  |  | BEMKI | NOT AVBL FOR TFC 1. ABV FL315 AT BEMKI EXC a. VIA (UTABA DCT BEMKI DCT ELMEM DCT (DIRAB, GIRIS)) b. VIA (BEMKI L607 XEBIX) | H24 | S | Free Route Flow restriction to enforce shorter routing and ensure certain DCT sequence allowing FL changes, distances to Swiss airspace, optimum tactical handling and respecting LoA conditions. (1.a. H24 DCT EDUUFRAE MINFL315; 1.b. route options via ATS routes) |  | (EDUUUAC, EDMMACC) | ED | 24 JUL 2025
|  |  | ED2305 |  |  |  | PETIX | ONLY AVBL FOR TFC 1. VIA (MAMOR L610 UPALA Z744 COSJE) 2. VIA (TALAL T159 PIWAW) 3. VIA ((DEXIT, LAMSI, MAMOR, RENKA) DCT PETIX) & ABV FL315 AT ((DEXIT, LAMSI, MAMOR, RENKA) DCT PETIX) a. VIA (PETIX DCT BOMBI) & ABV FL315 AT (PETIX DCT BOMBI) b. VIA (PETIX Z744 COSJE) | 04:00-22:30 (03:00-21:30) | S | Free Route Flow restriction via EDMM ACC (max FL315) or EDUUFRAE (MIN FL315) and then EDUUFRAW (MIN 245) to allow certain shorter routing via FRA point normally used in upper for arriving traffic via Z744 COSJE or below EDUUUAC via T159. Limited options ensure optimum tactical handling and respecting LoA conditions. (first DCTs in option 3: H24 DCT EDUUFRAE MINFL315, further DCTs in 3a/b: H24 in EDUUFRAW limited above FL315) |  | (EDUUUAC, EDMMACC) | ED | 24 JUL 2025
|  |  | ED2306 | Y710 | DENEL | SUL |  | ONLY AVBL FOR TFC DEP (EDTL, LFGA, LFST) | H24 | S | To segregate departing from transit traffic |  | (EDUUUAC, EDGGACC) | ED | 24 JUL 2025
|  |  | ED2307 | Y710 | SUL | ESULI |  | ONLY AVBL FOR TFC 1. DEP (EDTL, LFGA, LFST) 2. ARR (EDFM, ETAR) | H24 | S | To segregate departing from transit traffic To allow additionally defined ARR traffic |  | (EDGGACC, EDUUUAC) | ED | 16 JUL 2023
|  |  | ED2308 | Y710 | ESULI | SUDEN |  | ONLY AVBL FOR TFC DEP (EDTL, LFGA, LFST) | H24 | S | To segregate departing from transit traffic |  | (EDGGACC, EDUUUAC) | ED | 16 JUL 2023
|  |  | ED2309 | Y711 | LUPEN | DENEL |  | ONLY AVBL FOR TFC 1. DEP (EDSB, LFGA, LFJL, LFST) 2. ARR (EDNY, EDSB, EDTD, EDTL, LSMD, LSZH, LSZR) | H24 | S | To segregate departing from transit traffic To allow additionally defined ARR traffic |  | EDGGACC | ED | 19 NOV 2024
|  |  | ED2310 | Y711 | DENEL | NATOR |  | NOT AVBL FOR TFC 1. ARR (EDSB, EDTL) 2. DEP EDTD | H24 | S | To segregate departing from transit traffic |  | EDGGACC | ED | 16 JUL 2023
|  |  | ED2311 | Y712 | GAGSI | DKB |  | ONLY AVBL FOR TFC 1. DEP (EDDR, EDRZ, EDSB, ETAR) & BLW FL235 AT (GAGSI Y712 DKB) 2. ARR (EDDF, EDDN, EDDS, EDTY) 3. DEP EDSB & VIA (LBU DCT HAREM DCT LOHRE) & ABV FL245 AT (LBU DCT HAREM DCT LOHRE) | H24 | S | To segregate departing from transit traffic To allow additionally defined ARR traffic |  | (EDGGACC, EDUUUAC) | ED | 24 JUL 2025
|  |  | ED2312 |  |  |  | ALUTU | NOT AVBL FOR TFC 1. ABV FL315 AT ALUTU EXC a. VIA (ABTAL, NOMBO, LUPEN) AND-THEN VIA (RIDAR DCT ALUTU DCT (BIBAG, ESEGA)) b. VIA (BESNI DCT ALUTU DCT (BIBAG, ESEGA)) c. VIA (AKOSI, RODIS, RUDNO, ABERU, TABAT, EMBOX, ABGUS) AND-THEN i) VIA (ALUTU DCT BADVI DCT BERAS) & ARR (LIPA, LIPH, LIPO, LIPX, LIPZ) ii) VIA (ALUTU DCT BERAS) d. VIA (BRENO DCT ALUTU DCT (AGNAV, RUDNO, TIVDA)) & RFL (FL320, FL340, FL360, FL380, FL400, FL430, FL470) AT BRENO e. VIA (MIQ DCT ALUTU DCT BIBAG) f. VIA (GAMSA DCT KONIN DCT ALUTU DCT RUDNO) & ARR EDDC | H24 | S | Free Route Flow restriction to ensure certain DCT sequence and limit the flows via EDUUFRAE intermediate point. Listed DCTs are all available within EDUUFRAE H24 with MIN FL315, option 1.e. refer to RAD ANNEX 3B (FL285-660, DEP EDDS/EDTY). Note, deviating parity is required for the following DCT segments: option 1.d. all listed DCTs - RFL checking with NM system to avoid filing of odd RFLs instead the required even RFL. To ensure correct capacities and avoid intruders. option 1.f.: EDUUFRAE refers, ALUTU DCT RUDNO ANNEX3 B refers | deviating parity information | EDUUUAC | ED | 24 JUL 2025
|  |  | ED2313 |  |  |  | EBEDA | NOT AVBL FOR TFC 1. ABV FL315 AT EBEDA EXC a. VIA (TITIG L173 OTT) b. VIA (OTT L173 EBEDA L603 LATLO) c. VIA (AKANU L603 LATLO) d. VIA ((RUDAP, DOSEL) DCT EBEDA DCT BADVI DCT BERAS) | H24 | S | Free Route Flow restriction to ensure certain DCT sequence and limit the flows via EDUUFRAE intermediate point. Listed DCTs are all available within EDUUFRAE H24 with MIN FL315. |  | EDUUUAC | ED | 24 JUL 2025
|  |  | ED2314 | Y800 | ELTED | TADUV |  | ONLY AVBL FOR TFC DEP (EDDV, EDVE) | H24 | S | To segregate departing from transit traffic, to force slow climbing traffic via GALMA |  | (EDWWACC, EDMMACC, EDUUUAC) | ED | 16 JUL 2023
|  |  | ED2315 |  |  |  | RUDNO | NOT AVBL FOR TFC 1. ABV FL315 AT RUDNO a. VIA (ASPAT, PETIX, INBED) b. VIA RUDNO AND-THEN VIA EDUUCHI1K EXC VIA (DOSEL, ALUTU) c. VIA RUDNO AND-THEN VIA EDUUISA1I d. VIA (GAMSA DCT KONIN DCT ALUTU DCT RUDNO) & ARR EDDC | H24 | S | Free Route Flow restriction to ensure certain DCT sequence and limit the flows via EDUUFRAE intermediate point. Option 1.d.: EDUUFRAE refers, ALUTU DCT RUDNO ANNEX3 B refers |  | EDUUUAC | ED | 24 JUL 2025
|  |  | ED2316 |  |  |  | MAMOR | NOT AVBL FOR TFC ABV FL315 EXC VIA 1. MAMOR (L610, DCT) INBED 2. MAMOR L610 UPALA Z744 COSJE 3. MAMOR DCT PETIX 4. MAMOR DCT ADKUV BTN 22:30-04:00 (21:30-03:00) 5. MAMOR DCT ASPAT ABV FL335 6. MAMOR DCT UMTEX BTN 22:30-04:00 (21:30-03:00) 7. MAMOR L132 RUDNO | H24 | S | Free Route Flow restriction for mainly NW bound flows via EDUUDON1D (MIN FL315) and options 6/7 to allow shorter routing or dedicated routing around EDR171and to ensure certain segregated DCT sequence allowing FL changes, optimum tactical handling and respecting LoA conditions. |  | EDUUUAC | ED | 28 FEB 2024
|  |  | ED2317 | Y852 | DODEN | EDISA |  | ONLY AVBL FOR TFC DEP EDDL & ABV FL245 AT DODEN | H24 | S | To segregate departing from transit traffic and to Departures able to pass DODEN FL250 from other departures Traffic unable to be above FL245 at DODEN shall file KUMIK Y854 NEGIX |  | (EDGGACC, EDUUUAC) | ED | 30 APR 2025
|  |  | ED2318 | Y853 | DODEN | BOMBI |  | ONLY AVBL FOR TFC DEP (EDDL, ETNG) & ABV FL245 AT DODEN | H24 | S | To segregate departing from transit traffic and from other departing traffic. Traffic unable to be above FL245 at DODEN shall file KUMIK Y854 NEGIX |  | (EDUUUAC, EDGGACC) | ED | 24 JUL 2025
|  |  | ED2319 |  |  |  | BATUB | NOT AVBL FOR TFC 1. ABV FL315 AT BATUB EXC a. VIA (BATUB DCT TIRUL) b. VIA (BATUB M738 TIRUL) & ARR (LIMC, LIME, LIML, LIPA, LIPH, LIPO, LIPX, LIPZ, LOWI) c. VIA (LUPEN DCT BATUB) AND-THEN i) VIA (BATUB DCT MOMUK DCT BERAS T23 BIRGI) ii) VIA (BATUB DCT MOMUK DCT (GEDSO, UMVEG)) | 04:00-22:30 (03:00-21:30) | S | Free Route Flow restriction respecting LoA and OLDI conditions. To allow specific flows Southeastbound in FRA. all listed DCTs (if not ortherwise specified) are options in EDUUFRAE (MINFL315, H24). Note, route option 1.c.i) via BERAS T23 BIRGI is subject to further restriction LOED1021. |  | EDUUUAC | ED | 24 JUL 2025
|  |  | ED2320 |  |  |  | UTABA | NOT AVBL FOR TFC 1. VIA UTABA AND-THEN VIA EDUUALP1L & ABV FL315 AT UTABA EXC a. VIA (UTABA M738 BATUB) b. VIA (UTABA L607 XEBIX) AND-THEN ARR LOWS c. VIA (MOMUK DCT BERAS T23 BIRGI) d. VIA (MOMUK DCT (GEDSO, UMVEG)) e. VIA (UTABA DCT BEMKI DCT ELMEM DCT (DIRAB, GIRIS)) | 04:00-22:30 (03:00-21:30) | S | Free Route Flow restriction respecting LoA and OLDI conditions. To allow specific flows Southeastbound in FRA. All listed DCTs are options in EDUUFRAE (MINFL315, H24). Note, route option 3 via BERAS T23 BIRGI is subject to further restriction LOED1021. |  | EDUUUAC | ED | 24 JUL 2025
|  |  | ED2321 |  |  |  | KUNOD | NOT AVBL FOR TFC VIA EDUUTGO1T AND-THEN VIA KUNOD & ABV FL315 AT KUNOD EXC VIA (EDISA, KRH) AND-THEN VIA (KUNOD DCT GEDSO) & ABV FL345 AT (KUNOD DCT GEDSO) | 04:00-22:30 (03:00-21:30) | S | Free Route Flow restriction respecting LoA and OLDI conditions. To allow specific flows Southeastbound in FRA opposite to the main traffic. DCT is part of EDUUFRAE (MINFL315, H24), but limited to higher FL. |  | EDUUUAC | ED | 24 JUL 2025
|  |  | ED2322 |  |  |  | BABEG | NOT AVBL FOR TFC 1. VIA EDUUTGO1T AND-THEN VIA EDUUISA1I & ABV FL315 AT BABEG EXC a. VIA (PITES DCT BABEG DCT KUMOM) b. VIA ((KOMOB, PITES, RITAX) DCT BANUX DCT BABEG DCT KUMOM) c. VIA (EXCOS DCT KRH DCT BABEG DCT KUMOM) | 04:00-22:30 (03:00-21:30) | S | Free Route Flow restriction respecting LoA and OLDI conditions. To allow specific flow Southeastbound in FRA. All listed DCT are part of EDUUFRAW above FL245 except BABEG DCT KUMOM, which is a option in EDUUFRAE (MIN FL315, H24). |  | EDUUUAC | ED | 24 JUL 2025
|  |  | ED2323 |  |  |  | VEKIR | NOT AVBL FOR TFC 1. VIA EDUUTGO1T AND-THEN VIA VEKIR EXC a. VIA (PITES DCT VEKIR DCT (LATLO, RADIZ)) b. VIA ((EXCOS, KOMOB, PITES, RITAX) DCT BANUX DCT VEKIR DCT (LATLO, RADIZ)) | 04:00-22:30 (03:00-21:30) | S | Free Route Flow restriction respecting LoA and OLDI conditions. To allow specific flow Southeastbound in FRA. The listed DCTs from VEKIR (to LATLO, RADIZ) refer to EDUUFRAE (MINFL315, H24). All other DCTs to VEKIR refer to EDUUFRAW (MIN FL245, H24) |  | EDUUUAC | ED | 24 JUL 2025
|  |  | ED2324 |  |  |  | ABTAL | NOT AVBL FOR TFC 1. ABV FL315 AT ABTAL EXC a. VIA ((LIRSU, SPI) DCT LALMI) & ABV FL245 AT (LIRSU, SPI) AND-THEN i) VIA (LALMI DCT ABTAL DCT LATLO) & ABV FL345 AT ABTAL ii) VIA (LALMI DCT ABTAL DCT RIDAR) & ABV FL345 AT ABTAL AND-THEN VIA (ALUTU, GOMIG) b. VIA (ESEGA DCT ABTAL) AND-THEN VIA EDGTPITES | 1. a. 04:00-22:30 (03:00-21:30) 1. b. 04:00-05:00 (03:00-04:00) AT ABTAL | S | Free Route Flow restriction respecting LoA and OLDI conditions. To allow specific flows Southeastbound in FRA. The listed DCTs in 1.a. i)and i)), b. are options in EDUUFRAE (MINFL315). Routing 1.b. as extended night option by 1 hour (allowing downstream FRA option ABTAL DCT LIMGO or other FRA DCTs to IDOSA, BETEX). |  | EDUUUAC | ED | 24 JUL 2025
|  |  | ED2325 |  |  |  | (BAVAX, XERUM) | NOT AVBL FOR TFC 1. ABV FL315 AT (BAVAX, XERUM) EXC a. VIA (DINKU M867 XERUM DCT BAVAX DCT RADIZ) b. VIA (DINKU M867 XERUM DCT BAVAX Z106 MANAL M736 TULSI) | H24 | S | Free Route Flow restriction respecting LoA and OLDI conditions. To allow and force specific limited flow Southeastbound in FRA via listed intermediate points. The listed DCT are options in EDUUFRAE (MINFL315, H24). |  | EDUUUAC | ED | 24 JUL 2025
|  |  | ED2326 | Y890 | LULAT | KULZO |  | ONLY AVBL FOR TFC 1. DEP ELLX a. ARR (EDFE, EDFZ, ETOU) b. ARR EDDF | H24 | S | To segregate departing traffic from transit traffic. option 1.b.: Traffic ARR EDDF with ACFT-PBN (O1, O2, O3, O4) shall file KULZO T847 INCOM and then use INCOM STAR. Traffic ARR EDDF ACFT-PBN NOT (O1, O2, O3, O4) shall file KULZO Z110 RASVO and then use RASVO STAR. |  | EDGGACC | ED | 24 JUL 2025
|  |  | ED2327 |  |  |  | MAH | NOT AVBL FOR TFC 1. ABV FL315 AT MAH EXC a. VIA (MAH L132 MAMOR) i) DEP (LIPB, LOWI) ii) ARR LKKV b. VIA (MAH M726 ERNAS) & DEP (LIPB, LOWI) c. VIA (MAH DCT ASPAT DCT MASEK) AND-THEN VIA MAPOX & ABV FL355 AT (MAH DCT ASPAT DCT MASEK) d. VIA (RIXED Y161 MAH DCT VAVOR DCT RADIZ) e. VIA (RIXED Y161 MAH DCT LATLO) f. VIA (RIXED Y161 MAH L173 OTT) g. VIA (RIXED Y161 MANAL) h. VIA (RIXED Y161 MAH DCT BERAS) | H24 | S | Free Route Flow restriction respecting LoA and OLDI conditions. All listed DCTs are part of EDUUFRAE (H24 MIN FL315). For route options 1.d.-1.h. also RAD connecting routes for specific departures apply. |  | (EDUUUAC, EDMMACC) | ED | 24 JUL 2025
|  |  | ED2328 |  |  |  | VAVOR | NOT AVBL FOR TFC 1. ABV FL315 AT VAVOR EXC a. VIA (OTT M867 RADIZ) b. VIA (MAH DCT VAVOR DCT RADIZ) c. VIA (OTT M867 VAVOR DCT RADIZ) | H24 | S | Free Route Flow restriction respecting LoA and OLDI conditions. To allow specific flow Southeastbound in FRA. The listed DCTs are options in EDUUFRAE (MINFL315, H24). |  | EDUUUAC | ED | 24 JUL 2025
|  |  | ED2329 |  |  |  | UTABA | NOT AVBL FOR TFC 1. VIA (EDUUALP1L, EDMMFUE) AND-THEN VIA UTABA & ABV FL245 AT UTABA EXC a. VIA (UTABA UM164 LUPEN) b. VIA (UTABA DCT (PICWI, KRH)) | 1. a. H24 1. b. 22:30-04:00 (21:30-03:00) | S | Free Route Flow restriction respecting LoA and OLDI conditions. UTABA is limited as Entry for EDUUFRAW (MIN FL245, westbound) to night only or via UM164 LUPEN. |  | EDUUUAC | ED | 24 JUL 2025
|  |  | ED2330 |  |  |  | KUNOD | NOT AVBL FOR TFC 1. VIA KUNOD AND-THEN VIA EDUUTGO1T & ABV FL245 AT KUNOD EXC a. VIA (KUNOD L608 TEDGO) b. VIA (KUNOD DCT (ADENU, LIRSU, IDOVI, UMUPU)) c. VIA (KUNOD DCT KOVAN) i) VIA (KOVAN T894 BITBU) ii) VIA (KOVAN T893 EXCOS) d. VIA (KUNOD DCT EDISA) AND-THEN VIA (BETEX, IDOSA, LIMGO) e. VIA (KUNOD DCT KRH) AND-THEN VIA (ADENU, BETEX, IDOSA, LIMGO, LIRSU) f. VIA (KUNOD DCT ETASA) | H24 | S | Free Route Flow restriction respecting LoA and OLDI conditions. All listed DCTs are part of H24 EDUUFRAW (MIN FL245) For KUNOD DCT ETASA (option6) see RAD ANNEX 3B (H24, MIN FL255, but restricted for ARR EDDK only and via ASKIK at night) |  | EDUUUAC | ED | 24 JUL 2025
|  |  | ED2331 |  |  |  | TEDGO | NOT AVBL FOR TFC 1. VIA TEDGO & ABV FL245 AT TEDGO EXC a. VIA (TEDGO N869 GUPIN) b. VIA (TEDGO DCT IBAGA) & DEP LFSB i) ARR EDDP ii) ABV FL315 AT IBAGA c. VIA (TEDGO DCT TIKNI) d. VIA (TEDGO DCT HAREM DCT LOHRE) e. VIA (TEDGO DCT OKIBA DCT COSJE DCT TONSU) & ARR PRAGUE_GROUP f. VIA (TEDGO DCT SUNEG L608 ULNOK) g. VIA (TEDGO DCT ASBON) h. VIA (TEDGO L608 ULNOK) i. VIA (TEDGO L608 KOVAN) i) VIA (KOVAN T844 UMDAS) ii) VIA (KOVAN T893 VABEN) iii) VIA (KOVAN T163 ETASA Z724 KETEG) iv) VIA (KOVAN T894 BITBU) j. VIA (TEDGO DCT (BETEX, LIRSU, ADENU, IDOVI)) k. VIA (TEDGO DCT KRH DCT (LIMGO, BETEX, IDOSA, LIRSU, ADENU)) l. VIA (TEDGO DCT EDISA DCT (LIMGO, BETEX, IDOSA)) m. VIA (TEDGO T716 HERBI) n. VIA (TEDGO T712 SUL) o. VIA (TEDGO N869 NATOR) p. VIA (TEDGO T724 RILAX) q. VIA (KOMIB, DKB, AMOSA) AND-THEN VIA (TEDGO DCT SONOM) r. VIA (TEDGO N851 LEBSO) s. VIA (TEDGO (DCT, L607) UTABA) t. VIA (TEDGO DCT BATUB) u. VIA (TEDGO DCT TITIX DCT BENOT) & ABV FL245 AT (TEDGO DCT TITIX DCT BENOT) | 1. a. H24 1. b. 20:00-05:00 (19:00-04:00) 1. c. H24 1. d. H24 1. e. H24 1. f. H24 1. g. 22:30-04:00 (21:30-03:00) 1. h. H24 1. i. H24 1. j. H24 1. k. H24 1. l. H24 1. m. H24 1. n. H24 1. o. H24 1. p. H24 1. q. H24 1. r. H24 1. s. H24 1. t. H24 1. u. 22:00-05:00 (22:00-04:00) | S | Free Route Flow restriction respecting LoA and OLDI conditions. All listed DCTs are part of H24 EDUUFRAW (MIN FL245). Except for option 1. e.: RAD ANNEX 3B refers. option 1. b. and 1. u. - low traffic / night. Note, deviating parity is required for the following DCT segments: option 1. b. - EVEN/ODD FL, option 1. c., 1. d. EVEN FL, option 1. n., 1. u. ODD FL. | deviating parity information | EDUUUAC | ED | 24 JUL 2025
|  |  | ED2332 |  |  |  | IDOVI | NOT AVBL FOR TFC 1. VIA EDUUNTM1N AND-THEN VIA IDOVI EXC a. VIA (IDOVI Z104 AGBUL) & BLW FL285 AT IDOVI & ARR (BRUSSELS_GROUP, METZ_GROUP, EBLG, EHBD, EHBK) b. VIA (IDOVI DCT ADKUV) & ABV FL275 AT IDOVI & ARR LILLE_GROUP | H24 | S | Free Route Flow restriction to limit FRA I point IDOVI to certain westbound arriving flows only. The listed DCT is part of EDUUFRAW, but limited to MIN FL275 and listed ARR. |  | (EDUUUAC, EDGGACC) | ED | 28 MAY 2025
|  |  | ED2333 |  |  |  | ETAGO | NOT AVBL FOR TFC 1. VIA ETAGO AND-THEN VIA (EDUUTGO1T, EDUUSLN1S, EDUUNTM1N, EDUUWUR1Z) EXC a. VIA (LOKTA, LEBSO, SUDEN) AND-THEN VIA ETAGO AND-THEN i) VIA (ETAGO DCT (SODRO, TABAT)) ii) VIA (ETAGO DCT IBAGA) iii) VIA (ETAGO DCT (LIRSU, KRH, TIKNI)) iv) VIA (ETAGO DCT (HAREM, SUNEG)) v) VIA (ETAGO DCT (AMOSA, BARSU, BERXO, MASEK)) vi) VIA (ETAGO DCT NOTGA DCT LAMPU DCT NIKUT DCT COSJE) & DEP (EDNY, LSZH, LSZR) b. VIA DKB AND-THEN VIA (ETAGO N869 TEDGO) c. VIA (TEDGO N869 GUPIN) d. VIA (ETAGO Z3 LBU N851 RIMKI Z99 LOHRE) | 1. a. i) H24 1. a. ii) H24 1. a. iii) H24 1. a. iv) H24 1. a. v) 22:30-04:00 (21:30-03:00) 1. a. vi) H24 1. b. H24 1. c. H24 1. d. H24 | S | Free Route Flow restriction to limit FRA I point ETAGO via listed route options. See RAD ANNEX 3B and further utilization restriction for following DCTs: (1a: MINFL315, b: MINFL245, c: MINFL125, d: MINFL055). Options 1a, b are night options, 1c, d H24. The listed DCTs in 1e, 2 are part of EDUUFRAW (H24, MIN FL245). Note, deviating parity is required for the following DCT segments: options 1a, b - EVEN/ODD FL, option 1c to TIKNI - EVEN FL, option 1e - EVEN FL to BERXO, MASEK and EVEN/ODD to AMOSA, BARSU option 1f: mentioned DCTs refer to RAD Annex3B | deviating parity information | (EDUUUAC, EDGGACC) | ED | 24 JUL 2025
|  |  | ED2334 | Z3 | EBATU | KETEG |  | ONLY AVBL FOR TFC ARR (EDFM, EDRY) | H24 | S | To segregate departing traffic from transit traffic |  | EDGGACC | ED | 16 JUL 2023
|  |  | ED2335 |  |  |  | BABEG | NOT AVBL FOR TFC 1. ABV FL245 AT BABEG & VIA (EDUUISA1I, EDMMNDG) AND-THEN VIA EDUUTGO1T EXC a. VIA (BABEG DCT (ADENU, IDOVI, LIRSU, UMUPU)) b. VIA (BABEG DCT SUNEG L608 ADENU) c. VIA (BABEG DCT SUNEG L608 ULNOK DCT ADENU) d. VIA (BABEG DCT SUNEG L608 MISGI Z104 IDOVI) e. VIA (BABEG DCT SUNEG L608 ULNOK T881 UMUPU) f. VIA (BABEG DCT SUNEG) AND-THEN VIA EDGTASBON g. VIA (BABEG DCT (KRH, BETEX)) h. VIA (BABEG DCT KOVAN T893 VABEN) i. VIA (BABEG DCT KOVAN T894 IBGES) j. VIA (BABEG DCT SUNEG DCT (BETEX, IDOSA)) | 1. a. H24 1. b. H24 1. c. H24 1. d. H24 1. e. H24 1. f. H24 1. g. 22:30-04:00 (21:30-03:00) 1. h. H24 1. i. H24 1. j. H24 | S | Free Route Flow restriction offering shorter routings and to ensure certain DCT sequence allowing FL changes, optimum tactical handling and respecting LoA and OLDI conditions. All listed DCTs are part of H24 EDUUFRAW (MIN FL245). Note, option 6 is limited to night only (EDGTASBON restriction). |  | EDUUUAC | ED | 24 JUL 2025
|  |  | ED2337 | Y211 | LUROS | BEBKU |  | ONLY AVBL FOR TFC DEP EDDB EXC BLW FL115 AT LUROS & RFL ABV FL115 IN EDMMACC | H24 | S | to offer DEP EDDB via LUROS proper connection to the ATS network |  | (EDWWACC, EDUUUAC) | ED | 24 JUL 2025
|  |  | ED2338 | M725 | GERGA | TUVAK |  | NOT AVBL FOR TFC DEP EDDB | H24 | S | To force traffic onto correct SIDs |  | (EDWWACC, EDUUUAC) | ED | 24 JUL 2025
|  |  | ED2339 | Z20 | BIRKA | MAG |  | ONLY AVBL FOR TFC 1. ARR (EDBC, EDBM) & BLW FL155 AT (BIRKA Z20 MAG) 2. DEP EDDE & VIA (MAG DCT RIMKO) | H24 | S | To enable opposing traffic Dep EDDE can use the segment KENIG Z20 MAG. |  | (EDMMACC, EDWWACC) | ED | 24 JUL 2025
|  |  | ED2340 |  |  |  | ASPAT | NOT AVBL FOR TFC 1. ABV FL245 EXC a. VIA (ERNAS T161 DEBHI) b. VIA ((DEXIT, LAMSI, MAMOR, RENKA) DCT ASPAT DCT VIBOM DCT (BETEX, IDOSA)) & ABV FL335 c. VIA ((IRBIR, MAH) DCT ASPAT DCT MASEK) & ABV FL355 AND-THEN VIA MAPOX d. VIA (ASPAT DCT UMUPU) e. VIA (ASPAT DCT MASEK DCT BATEB) | 04:00-22:30 (03:00-21:30) | S | Free Route Flow restriction respecting LoA and OLDI conditions. ASPAT is mainly limited to DCTs in EDUUFRAE/EDUUFRAW during night except option 1. b. and c. The listed DCTs 1. b. and c. are options in EDUUFRAE and EDUUFRAW here limited to certain FLs. MAPOX / option 1. c. is kept in x-border FRA environment to keep vector point for tactical short cuts/flow integration (Instead allowing x-border DCTs via EDGTMAPOX). The listed DCT 1. d. is an option in EDUUFRAE and EDUUFRAW. Option 1. e.: MASEK DCT BATEB RAD ANNEX3B refers |  | EDUUUAC | ED | 11 JUN 2025
|  |  | ED2341 | Z35 | TONSU | ODOMO |  | ONLY AVBL FOR TFC ARR (PRAGUE_GROUP, LKPD, LKCV, LKCS, LKVFR_GROUP) | H24 | S | To separate arriving traffic from transiting traffic. |  | (EDMMACC, EDUUUAC) | ED | 16 JUL 2023
|  |  | ED2342 |  |  |  | INBED | NOT AVBL FOR TFC 1. ABV FL245 IN EDUUUTA EXC a. VIA (INBED Y101 IBAGA) b. VIA (INBED DCT REKDI DCT (LOHRE, COSJE)) c. VIA (INBED DCT LOHRE DCT BOMBI DCT IDOVI) d. VIA (INBED DCT REKDI DCT OSBIT DCT TEKTU DCT TESGA DCT UMUPU T880 ADMUM) e. VIA (INBED DCT TEKTU DCT TESGA DCT UMUPU T880 ADMUM) f. VIA (INBED DCT LOHRE DCT MASIR) g. VIA (INBED DCT BOMBI) h. VIA (LIMGO, ODVUX, EMGOD, OGLOR, MATUG) AND-THEN VIA (BOMBI DCT DETEV DCT INBED) AND-THEN VIA (INBED DCT LAMSI) & ABV FL345 IN EDUUUTA i. VIA (INBED DCT MASEK DCT BATEB) ---------- NOT AVBL FOR TFC DEP EDMMFIR AND-THEN VIA EDUUFUL1U EXC VIA (INBED Y101 IBAGA DCT MASEK) | 04:00-22:30 (03:00-21:30) ---------- H24 | S | Free Route Flow restriction to enforce shorter routing and ensure certain DCT sequence allowing FL changes, optimum tactical handling and respecting LoA and OLDI conditions. Options 1.a. and 1.b. dedicated for DEP EDDM/MA/MO/MS (2 to COSJE: see RAD ANNEX 3B MIN FL245, H24) All other DCTs part of H24 EDUUFRAW above FL245 (except LOHRE-MASIR in option 1.f. - RAD ANNEX 3B MIN FL215) and last DCTs in option 1.h. includes RAD ANNEX 3B DCTs (DETEV-INBED MIN FL245 and INBED-LAMSI MIN FL345). Note: INBED-LAMSI only available from 22:00(21:00) at INBED - see RAD ANNEX 3B. Option 1. i. MASEK DCT BATEB RAD ANNEX3B refers --- To limit options DEP EDMMFIR via route option 1.a. via Y101 IBAGA or Y101 OSBIT as allowed in ED3850. |  | (EDUUUAC, EDMMACC) | ED | 03 JUL 2025
|  |  | ED2344 | Z20 | SUBIX | MAG |  | NOT AVBL FOR TFC 1. ARR (FRANKFURT_GROUP, EDDW) & ABV FL285 AT (SUBIX Z20 MAG) 2. ARR (EDAC, EDDP) | H24 | S | 1. To force traffic to the alternate route e.g. via GOVEN |  | (EDUUUAC, EDMMACC, EDWWACC) | ED | 24 JUL 2025
|  |  | ED2345 |  |  |  | BOMBI | NOT AVBL FOR TFC 1. ABV FL245 EXC a. VIA (BOMBI DCT (BETEX, IDOSA, NOSPA, OBIGA, RUDUS)) b. VIA (BOMBI DCT (ADKUV, BUB, DENUT, KOZUF)) c. VIA BOMBI AND-THEN VIA (UBENO, GIGET, OMOGI, HAREM, LOHRE, ETOLU, TEKTU) d. VIA LOHRE AND-THEN VIA (BOMBI DCT IDOVI) & ARR (EBLG, EHBK, METZ_GROUP) e. VIA (LIMGO, ODVUX, EMGOD, OGLOR) AND-THEN VIA (BOMBI DCT (BARSU, BOREP, KOMIB)) f. VIA (BOMBI DCT DETEV DCT DINKU) g. VIA (BOMBI DCT DETEV DCT INBED) & ABV FL345 AT INBED h. VIA (DODEN, FOLWU, KUMIK) AND-THEN VIA (BOMBI DCT ESATI DCT (BARSU, BOREP, KOMIB, OSBIT)) i. VIA (LIMGO, MATUG, NOSPA, RUDUS, SPI) AND-THEN VIA (BOMBI DCT TENLO) | 04:00-22:30 (03:00-21:30) | S | Free Route Flow restriction to enforce shorter routing and ensure certain DCT sequence allowing FL changes, optimum tactical handling and respecting LoA and OLDI conditions. All DCTs are part of H24 EDUUFRAW above FL245 option 1.i - DCTs refer to RAD ANNEX 3B (MIN FL245) with certain utilization restriction (ED5480, ED5482, ED51387). Note: option 1.g. connected via INBED DCT LAMSI is only available during night |  | EDUUUAC | ED | 28 MAY 2025
|  |  | ED2346 |  |  |  | LOHRE | NOT AVBL FOR TFC 1. ABV FL245 AT LOHRE EXC a. VIA (LOHRE (L984, DCT) BOMBI) b. VIA (LOHRE DCT (ADKUV, BETEX, BUB, IDOSA, OBIGA, NOSPA, RUDUS)) c. VIA (LOHRE DCT MASIR) d. VIA (LOHRE Z850 ARPEG) e. VIA (HAREM, RIMKI) AND-THEN i) VIA (LOHRE DCT (BERXO, ELNAT, MASEK)) ii) VIA (LOHRE DCT EBIPA DCT MAPOX) & ABV FL375 AT EBIPA iii) VIA (LOHRE Z99 FUL) iv) VIA (LOHRE N746 TIKNI) v) VIA (LOHRE DCT (TAMEB, ROBEL)) f. VIA (LOHRE L984 OSBIT) g. VIA (LOHRE DCT (BARSU, BOREP, KOMIB)) | 04:00-22:30 (03:00-21:30) | S | Free Route Flow restriction to enforce shorter routing and ensure certain DCT sequence allowing FL changes, optimum tactical handling and respecting LoA and OLDI conditions. All DCTs are part of H24 EDUUFRAW above FL245, except option 1.c. - RAD ANNEX 3B refers: MIN FL215 (only for ARR ETNG/NN) Note, deviating parity is required for the following DCT segments: option 1.e.i) - EVEN FL (including downstream MASEK DCT BERXO/ELNAT). | deviating parity information | EDUUUAC | ED | 13 JAN 2025
|  |  | ED2347 |  |  |  | ESATI | NOT AVBL FOR TFC 1. ABV FL245 AT ESATI EXC a. VIA (TESGA DCT ESATI DCT DETEV DCT DINKU) b. VIA (TESGA DCT ESATI DCT (BARSU, BOREP, KOMIB, OSBIT)) c. VIA (DODEN, FOLWU, KUMIK) AND-THEN VIA (BOMBI DCT ESATI DCT (BARSU, BOREP, KOMIB, OSBIT)) | 04:00-22:30 (03:00-21:30) | C | Free Route Flow restriction to enforce shorter routing and ensure certain DCT sequence allowing FL changes, optimum tactical handling and respecting LoA and OLDI conditions. All DCTs are part of H24 EDUUFRAW above FL245 |  | EDUUUAC | ED | 24 JUL 2025
|  |  | ED2348 |  |  |  | OSBIT | NOT AVBL FOR TFC 1. ABV FL245 IN ED EXC a. VIA OSBIT AND-THEN VIA (LOHRE, TEKTU, COSJE) b. VIA OSBIT AND-THEN VIA KOMIB AND-THEN VIA (NIKUS, ODOMO, OKG, PEROX, VEMUT) c. VIA (OSBIT DCT BOREP) AND-THEN VIA (ARMUT, ENITA) d. VIA (OSBIT DCT BARSU) AND-THEN VIA (EKSOS, MOOCE, EXITI) e. VIA ((ESAMA, ESATI) DCT OSBIT) AND-THEN VIA (OSBIT DCT TENLO DCT LAMSI) & ABV FL245 AT ((ESAMA, ESATI) DCT OSBIT) & ABV FL325 AT (OSBIT DCT TENLO DCT LAMSI) f. VIA (MASEK DCT OSBIT DCT DINKU) & DEP (EDFQ, EDLP, EDLI) g. VIA (EDGTBERXO, EDGTELNAT) AND-THEN VIA (OSBIT DCT DINKU) & DEP EDWWFIR h. VIA (SILWE DCT OSBIT P605 TOSTU) i. VIA (WERRA DCT DEMAB DCT OSBIT P605 TOSTU) j. VIA (OSBIT DCT MASEK) & DEP (EDTY, EDQA, EDQC, EDQG) | 04:00-22:30 (03:00-21:30) | S | Free Route Flow restriction to enforce shorter routing and ensure certain DCT sequence allowing FL changes, optimum tactical handling and respecting LoA and OLDI conditions. All DCTs are part of H24 EDUUFRAW above FL245 except: - option 1.d. to TENLO (RAD ANNEX 3B above FL325) and to LAMSI (EDUUFRAE above FL315) - option 1.e. (MASEK-OSBIT, H24,MIN FL205) - option 1.i. Annex3B refers. Route options 1.a. list points via ATS routes, further restrictions may apply. Note, deviating parity is required for the following DCT segments: option 1.f. and 1.g - OSBIT DCT DINKU: ODD FL. |  | EDUUUAC | ED | 17 FEB 2025
|  |  | ED2349 |  |  |  | AMOSA | NOT AVBL FOR TFC 1. ABV FL245 AT AMOSA EXC a. VIA (INBED Y101 IBAGA) b. VIA (AMOSA N869 ODEGU) c. VIA (AMOSA N869 ANELA) & BLW FL315 AT (AMOSA N869 ANELA) d. VIA (AMOSA DCT ANELA) & ABV FL315 AT (AMOSA DCT ANELA) e. VIA (AMOSA DCT DKB) & ABV FL305 AT (AMOSA DCT DKB) AND-THEN VIA (DKB (DCT, N869) TEDGO) | 04:00-22:30 (03:00-21:30) | S | Free Route Flow restriction to enforce shorter routing and ensure certain DCT sequence allowing FL changes, optimum tactical handling and respecting LoA and OLDI conditions. Route option 3b: EDUUFRAE refers All other DCTs part of H24 EDUUFRAW above FL245 |  | (EDUUUAC, EDMMACC) | ED | 24 JUL 2025
|  |  | ED2350 |  |  |  | DKB | NOT AVBL FOR TFC 1. ABV FL245 AT DKB EXC a. VIA (ELMOX T104 ANORA) b. VIA ((AMOSA, IBAGA) DCT DKB) & ABV FL305 AT ((AMOSA, IBAGA) DCT DKB) AND-THEN VIA TEDGO c. VIA (ODEGU N869 DKB (DCT, N869) TEDGO) | 04:00-22:30 (03:00-21:30) | S | Free Route Flow restriction to enforce shorter routing and ensure certain DCT sequence allowing FL changes, optimum tactical handling and respecting LoA and OLDI conditions. All DCTs part of H24 EDUUFRAW above FL245 (in option 2, the DCTs to DKB are level restricted due to an limiting Munich ACC airspace below FL305 not belonging to EDUUFRAW) |  | (EDUUUAC, EDMMACC) | ED | 24 JUL 2025
|  |  | ED2351 |  |  |  | IBAGA | NOT AVBL FOR TFC 1. ABV FL245 AT IBAGA EXC a. VIA (ALAXA Z715 COSJE) b. VIA (INBED Y101 OSBIT) & DEP EDMMFIR c. DEP EDMMFIR & ARR (EG**, EH**, EI**) & VIA (INBED Y101 IBAGA DCT MASEK) & ABV FL255 AT (INBED Y101 IBAGA) & ABV FL335 AT MASEK d. VIA (IBAGA DCT DKB) AND-THEN VIA TEDGO & ABV FL305 AT (IBAGA DCT DKB) e. VIA (ETAGO DCT IBAGA) f. VIA (TEDGO DCT IBAGA) g. VIA (TESGA DCT IBAGA DCT (LAMSI, DEXIT)) h. VIA (IBAGA DCT OKAGA) | 04:00-22:30 (03:00-21:30) | S | Free Route Flow restriction to enforce shorter routing and ensure certain DCT sequence allowing FL changes, optimum tactical handling and respecting LoA and OLDI conditions. All DCTs part of H24 EDUUFRAW above FL245 except: For route option 1.e. see RAD APP ANNEX 3B (only certain DEP and/or ARR) For route option 1.f. see RAD ED2331 (only DEP LFSB with further conditions) Route option 1.g. - RAD APP ANNEX 3B applies (first part only DEP EDDK, MIN FL225 with conditions, after IBAGA MIN FL245 and time conditions for DCT) Route option 1.c. lists the eligable citypairs as standard option to avoid overload in EDUUWUR sector and too high complexity in EDUUFUL sector. |  | (EDUUUAC, EDMMACC) | ED | 24 JUL 2025
|  |  | ED2352 |  |  |  | KOMIB | NOT AVBL FOR TFC 1. ABV FL245 IN ED & VIA (EDMMBBG, EDUUERL1R) AND-THEN VIA EDUUWUR1Z EXC a. VIA (KOMIB DCT LOHRE) b. VIA (KOMIB L984 OSBIT) & DEP EDMMFIR c. VIA (KOMIB DCT TEKTU DCT TESGA DCT UMUPU) d. VIA (KOMIB DCT TEDGO) & DEP EDMMFIR ---------- NOT AVBL FOR TFC VIA (KOMIB DCT LOHRE) AND-THEN VIA (ESAMA, TEKTU) | 04:00-22:30 (03:00-21:30) ---------- 04:00-22:30 (03:00-21:30) | S | Free Route Flow restriction to enforce shorter routing and ensure certain DCT sequence allowing FL changes, optimum tactical handling and respecting LoA and OLDI conditions. All DCTs part of H24 EDUUFRAW above FL245. |  | (EDUUUAC, EDMMACC) | ED | 24 JUL 2025
|  |  | ED2353 |  |  |  | TESDU | NOT AVBL FOR TFC 1. ABV FL245 EXC a. VIA (TESDU DCT AMETU) b. VIA (ALAXA Y102 ALIBU) c. VIA (TESDU DCT MASEK DCT BATEB) | 04:00-22:30 (03:00-21:30) | S | Free Route Flow restriction to limit options via TESDU during daytime. (to either 1. a. certain ARR via T852 KULIX -see RAD ANNEX 3B for that DCT (MIN FL245) or 1. b. certain DEP via Y102 ALIBU). Option 1. c.: For ARR EDDK at night (MASEK DCT BATEB RAD ANNEX 3B refers) |  | (EDUUUAC, EDMMACC) | ED | 24 JUL 2025
|  |  | ED2354 |  |  |  | ALIBU | NOT AVBL FOR TFC 1. ABV FL245 AT ALIBU EXC a. VIA (GASKA L604 DEMAB) b. VIA (DEMAB L604 GASKA) c. VIA (ALAXA Y102 ALIBU) | H24 | S | Free Route Flow restriction to reduce the DCT options via ALIBU only to those few mentioned in ED2353 (restriction for TESDU, traffic via option 3). |  | (EDUUUAC, EDMMACC) | ED | 24 JUL 2025
|  |  | ED2355 |  |  |  | GASKA | NOT AVBL FOR TFC 1. ABV FL245 AT GASKA EXC a. VIA (DEMAB L604 SULUS) b. VIA (GASKA DCT MAPOX) c. VIA (GASKA DCT MASEK) AND-THEN i) VIA EDGTMAPOX ii) VIA (MASEK (DCT, Z99) ELNAT) d. VIA (GASKA DCT ELNAT) & ABV FL315 AT GASKA e. VIA (GASKA L604 MASEK) AND-THEN VIA (MAPOX, ELNAT, BERXO) & DEP (EDDN, EDQ*) f. VIA (GASKA L604 DEMAB T842 GEVTA) g. VIA (GASKA DCT TONSU) AND-THEN VIA ODOMO & ABV FL315 AT GASKA h. VIA (SWALM DCT GASKA DCT ENITA) & ABV FL345 AT GASKA & ARR LOWW | 04:00-22:30 (03:00-21:30) | S | Free Route Flow restriction to offer shorter routing and ensure certain DCT sequence Listed DCTs are part of EDUUFRAW (H24, FL245-660). For downstream route options in 1.c. via EDGTMAPOX see EDYX1177. During night more options (as well opposite direction) are available. |  | (EDUUUAC, EDMMACC) | ED | 28 MAY 2025
|  |  | ED2356 | Z39 | LALIN | DOLUP |  | ONLY AVBL FOR TFC ARR LKAAFIR | H24 | S | To force traffic onto arrival transit routes |  | (EDUUUAC, EDMMACC) | ED | 24 JUL 2025
|  |  | ED2357 | Z74 | ASKIK | KOSEK |  | NOT AVBL FOR TFC VIA (ABUMO, VATAK) | H24 | S | Link route/connection to L603, no other traffic transitions allowed |  | EDGGACC | ED | 16 JUL 2023
|  |  | ED2358 | Z94 | GORKO | ERF |  | ONLY AVBL FOR TFC ARR EDDE | H24 | S | To segregate Arrivals EDDE from transit traffic |  | (EDMMACC, EDUUUAC) | ED | 16 JUL 2023
|  |  | ED2359 | Z94 | GORKO | KOMIB |  | ONLY AVBL FOR TFC DEP (EDAC, EDBM, EDDE, EDDP) ---------- NOT AVBL FOR TFC ARR (EDDR, EDDS, EDFE, EDFM, EDFV, EDJA, EDRY, EDRZ, EDSB, EDTL, EDTM, EDTY, ETAR) | H24 ---------- H24 | S | To link departing traffic only with L984 and to force other traffic to other (lower) routes (T726 RUFGA) |  | EDMMACC | ED | 16 JUL 2023
|  |  | ED2360 | Z100 | IDARO | RUDUS |  | ONLY AVBL FOR TFC DEP (EDDR, EDFH, EDRZ, ETAR) | H24 | S | To segregate departures and arrivals from transit traffic |  | EDGGACC | ED | 16 JUL 2023
|  |  | ED2361 | Q230 | ORTAG | KUMER |  | NOT AVBL FOR TFC ABV FL245 AT (ORTAG Q230 KUMER) EXC DEP EDDP | H24 | C | to offload EDMMACC sector HAL |  | (EDMMACC, EDYYUAC) | ED | 24 JUL 2025
|  |  | ED2363 | Z104 | EKPUT | LEPSA |  | NOT AVBL FOR TFC 1. ARR EDDR 2. BLW FL135 AT (EKPUT Z104 LEPSA) | H24 | S | To avoid Frankfurt APP-Sectors and facilitate the traffic flow |  | EDGGACC | ED | 13 JAN 2025
|  |  | ED2365 | Z112 | UNOKO | RAMOB |  | ONLY AVBL FOR TFC ARR (EDFE, EDFZ, EDFB, EDFC, EDFZ, ETOU) | H24 | S | To segregate arriving traffic from transit traffic |  | EDGGACC | ED | 16 JUL 2023
|  |  | ED2367 | Z114 | TUDGA | ADENU |  | ONLY AVBL FOR TFC DEP (EDFM, EDFV, EDRY, EDSB) & ABV FL255 AT ADENU | H24 | S | To separate departing from transit traffic and to avoid traffic with RFL below FL255 |  | (EDUUUAC, EDGGACC) | ED | 24 JUL 2025
|  |  | ED2369 | Z715 | IBAGA | COSJE |  | ONLY AVBL FOR TFC ARR (EDFH, EDSB, ELLX, ETAD) & VIA ALAXA | H24 | S | To separate arriving traffic from transiting traffic |  | EDUUUAC | ED | 24 JUL 2025
|  |  | ED2372 | Z220 | BEBKU | BEBEX |  | ONLY AVBL FOR TFC ARR (EDAC, EDBM, EDDE) | H24 | S | To segregate arriving/departing from en route traffic. |  | EDMMACC | ED | 24 JUL 2025
|  |  | ED2374 |  |  |  | TESGA | NOT AVBL FOR TFC 1. ABV FL245 IN ED EXC a. VIA (BIGSU L603 TESGA) AND-THEN i) VIA (TESGA DCT ESATI) ii) VIA (TESGA L603 BOMBI) iii) VIA (TESGA DCT IBAGA) & DEP EDDK b. VIA (GMH Q603 TESGA) c. VIA ((GMH, TIVUN) DCT TESGA) d. VIA ((AMASI, LIMGO, ODVUX) DCT TESGA DCT OTMON) e. VIA (TESGA DCT UMUPU T880 ADMUM) | H24 | S | Free Route Flow restriction to enforce shorter routing and ensure certain DCT sequence allowing FL changes, optimum tactical handling and respecting LoA and OLDI conditions. All DCTs are part of H24 EDUUFRAW above FL245. For route option 1.a.iii) see RAD ANNEX 3B (night time and above FL225). Downstream options after TESGA for 1.b. and 1.c. are listed in ED2283 (GMH) and ED2285 (TIVUN) |  | EDUUUAC | ED | 14 DEC 2024
|  |  | ED2375 |  |  |  | ABUKA | NOT AVBL FOR TFC 1. ABV FL245 IN ED EXC a. VIA (ULNOK L607 ABUKA) AND-THEN i) VIA (KRH, SUNEG) ii) VIA (ABUKA DCT TEDGO) b. VIA (DODEN Y852 TUSUK DCT ULNOK L607 ABUKA DCT (BATUB, UTABA)) c. VIA (GIGET DCT ABUKA) AND-THEN VIA (BATUB, KRH, TEDGO, UTABA) d. VIA (LADOL DCT ABUKA DCT ASKIK) e. VIA (VEKIR DCT ABUKA DCT UMUPU) | H24 | S | Free Route Options Listing To help CFSPs, AOs, NM and ATC to find eligable route options via ABUKA, offering a balance of best route options, practicable route segments for level changes or vectoring and adhering to LoAs and ensuring OLDI data exchange. Listed DCTs in 1.a., 1.b., 1.e. are part of EDUUFRAW H24, MIN FL245 and in 1.d. RAD ANNEX 3B refers (LADOL DCT ABUKA: FL255-660, ABUKA DCT ASKIK: FL205-660; night time restriction over ASKIK, and only for ARR EDDK) Note, deviating parity is required for the following DCT segments: option 1.a.i), 3 for segments ABUKA DCT KRH DCT (NATOR, TITIX) - ODD FL, |  | EDUUUAC | ED | 16 DEC 2024
|  |  | ED2376 | Z715 | URONA | ANELA |  | NOT AVBL FOR TFC ARR (EDDF, ETOU) | H24 | S | To force traffic onto T170 |  | (EDGGACC, EDWWACC) | ED | 24 JUL 2025
|  |  | ED2377 |  |  |  | LAMGO | NOT AVBL FOR TFC ABV FL245 AT LAMGO EXC VIA (LAMGO T721 SUL) | H24 | S | To limit EDUUFRAW point to certain flows via listed ATS route. |  | EDUUUAC | ED | 24 JUL 2025
|  |  | ED2378 |  |  |  | SUNEG | NOT AVBL FOR TFC 1. ABV FL245 AT SUNEG EXC a. VIA (ABUKA, OMOGI) AND-THEN VIA (KRH, LAMGO, TEDGO) b. VIA ETAGO AND-THEN VIA (SUNEG DCT (ADENU, BETEX, IDOSA, IDOVI, LIRSU, LIMGO)) c. VIA (BABEG, ETAGO, TEDGO) AND-THEN VIA (SUNEG L608 ULNOK) AND-THEN i) VIA (ULNOK T881 UMUPU) ii) VIA (ULNOK (DCT, L608) ADENU) d. VIA (BABEG, ETAGO, TEDGO) AND-THEN VIA (SUNEG L608 MISGI Z104 IDOVI) e. VIA (BABEG DCT SUNEG) AND-THEN i) VIA EDGTASBON ii) VIA (SUNEG DCT (BETEX, IDOSA)) | H24 | S | Free Route Flow restriction to enforce shorter routing and ensure certain DCT sequence allowing FL changes, optimum tactical handling and respecting LoA and OLDI conditions. Listed DCTs are part of EDUUFRAW (above FL245). Option 1.e.i) is limited to night only - see also EDYX1180 for EDGTASBON. |  | EDUUUAC | ED | 24 JUL 2025
|  |  | ED2379 | Z717 | NEREL | MODRU |  | ONLY AVBL FOR TFC ARR PARIS_GROUP EXC DEP EDDF | H24 | S | To segregate traffic terminating Brussels FIR and PARIS_GROUP from other traffic |  | (EDGGACC, EDWWACC) | ED | 24 JUL 2025
|  |  | ED2380 | Z717 | IRBUP | PIROT |  | ONLY AVBL FOR TFC DEP (EBBUFIR, PARIS_GROUP) EXC ARR (EDDH, EDDV) | H24 | S | To segregate traffic departing Brussels FIR and PARIS_GROUP from other traffic |  | (EDGGACC, EDWWACC) | ED | 24 JUL 2025
|  |  | ED2381 |  |  |  | UMUPU | NOT AVBL FOR TFC ARR EHEH & VIA ERSET | EHTSA1AR NOT ACT | S | To enable this route option only during times when EHTSA1AR is active (rather rare cases). Normally this traffic from East, Northeast should select much shorter routing via EDYYUTA. |  | (EDUUUAC, EDGGACC) | ED | 24 JUL 2025
|  |  | ED2382 | Z717 | MODRU | GOBNO |  | ONLY AVBL FOR TFC 1. RFL ABV FL195 AT (MODRU, GOBNO) a. DEP (EDDL, EDLV) b. ARR PARIS_GROUP 2. DEP EDLN & BLW FL195 AT GOBNO | H24 | S | To segregate traffic above FL195 from traffic DEP EDDL |  | EDGGACC | ED | 24 JUL 2025
|  |  | ED2383 |  |  |  | OGLOR | NOT AVBL FOR TFC 1. ABV FL245 AT OGLOR EXC a. VIA (OGLOR Y863 ROPUV L607 EMGOD) b. VIA (OGLOR DCT (BANUX, BOMBI, MOVUM, LALMI, KRH, VIBOM)) c. VIA (OGLOR DCT (EMGOD, AMASI)) | 1. a. H24 1. b. FRI 16:00 (15:00)-MON 07:00 (06:00) 1. c. H24 | S | Free Route Flow restriction to offer shorter routing and ensure certain DCT sequence allowing FL changes, optimum tactical handling and respecting LoA and OLDI conditions. All DCTs part of H24 EDUUFRAW above FL245. Note, OGLOR is limited to the available Departures via SOPOK Y863 OGLOR (EDYX1173 for EDGTLIRSU). Option 1.b. is limited to weekend only, due to significant airspace bottleneck in EDUUNTM1N when EDR205/305 is potentially active. |  | (EDUUUAC, EDMMACC) | ED | 24 JUL 2025
|  |  | ED2384 |  |  |  | EMGOD | NOT AVBL FOR TFC 1. ABV FL245 AT EMGOD EXC a. VIA (ROPUV L607 EMGOD) AND-THEN i) VIA (EMGOD L607 ABUKA) ii) VIA (EMGOD L607 ULNOK DCT VIBOM) iii) VIA (EMGOD L607 UBIDU L984 RUDUS) AND-THEN VIA (BOMBI, MOVUM) iv) VIA (EMGOD DCT AMASI DCT SOGMI) v) VIA (EMGOD DCT AMASI DCT MASEK) vi) VIA (EMGOD DCT AMASI DCT TESGA DCT OTMON) vii) VIA (EMGOD DCT (BOMBI, MOVUM)) b. VIA (OGLOR DCT EMGOD) AND-THEN i) VIA (EMGOD L607 ABUKA) ii) VIA (EMGOD L607 ULNOK DCT VIBOM) iii) VIA (EMGOD L607 UBIDU L984 RUDUS) AND-THEN VIA (BOMBI, MOVUM) iv) VIA (EMGOD DCT AMASI DCT SOGMI) v) VIA (EMGOD DCT AMASI DCT MASEK) vi) VIA (EMGOD DCT AMASI DCT TESGA DCT OTMON) vii) VIA (EMGOD DCT (BOMBI, MOVUM)) c. VIA ((MATUG, ODVUX) DCT EMGOD L607 UBIDU L984 RUDUS) & ARR (EDDS, EDFQ, EDQG, EDSB, EDVK, ETHN) | H24 | S | Free Route Flow restriction to enforce shorter routing and ensure certain DCT sequence allowing FL changes, optimum tactical handling and respecting LoA and OLDI conditions. All DCTs part of H24 EDUUFRAW above FL245. |  | (EDUUUAC, EDMMACC) | ED | 24 JUL 2025
|  |  | ED2385 |  |  |  | AMASI | NOT AVBL FOR TFC 1. ABV FL245 AT AMASI EXC a. VIA ((MATUG, SPI) DCT AMASI DCT BOMBI) b. VIA ((EMGOD, OGLOR) DCT AMASI DCT SOGMI T201 SWALM) & ARR EDDE c. VIA ((EMGOD, OGLOR) DCT AMASI DCT SOGMI DCT MASEK) & ARR (EDDV, EDVE, ETWN) d. VIA ((EMGOD, OGLOR) DCT AMASI DCT MASEK) e. VIA ((EMGOD, OGLOR) DCT AMASI DCT TESGA DCT OTMON) | H24 | S | Free Route Flow restriction to enforce shorter routing and ensure certain DCT sequence allowing FL changes, optimum tactical handling and respecting LoA and OLDI conditions. All DCTs part of H24 EDUUFRAW above FL245. |  | (EDUUUAC, EDMMACC) | ED | 24 JUL 2025
|  |  | ED2386 |  |  |  | GUBAX | NOT AVBL FOR TFC 1. ABV FL245 AT GUBAX EXC a. VIA ((MATUG, SPI) DCT GUBAX) AND-THEN i) VIA (GUBAX DCT KOMIB) AND-THEN VIA (NIKUS, ODOMO, OKG, PEROX, VEMUT) ii) VIA (GUBAX DCT BARSU) AND-THEN VIA (EXITI, EKSOS, MOOCE) iii) VIA (GUBAX DCT BOREP) AND-THEN VIA (ARMUT, ENITA) iv) VIA (GUBAX DCT ETOLU Z723 KOMIB) b. DEP EDDF & SID (OBOKA) | H24 | S | Free Route Flow restriction respecting LoA and OLDI conditions. Listed DCTs are part of EDUUFRAW - all: H24, MIN FL245 (caution: beyond KOMIB, BARSU, BOREP - EDUUFRAE with MIN FL315, not all options are available below FL315). Option 1.b.: DEP EDDF via OBOKA SIDs shall not be rejected by this TFR |  | (EDUUUAC, EDGGACC) | ED | 24 JUL 2025
|  |  | ED2387 | Z726 | NELLI | NOTGA |  | NOT AVBL FOR TFC ARR (EDDC, EDDN) | H24 | S | Access to ATS Route N624 only |  | (EDUUUAC, EDGGACC) | ED | 16 JUL 2023
|  |  | ED2388 |  |  |  | BITBU | NOT AVBL FOR TFC VIA BITBU AND-THEN VIA EDGTPITES & ABV FL245 AT BITBU EXC VIA LIPNI AND-THEN VIA (LIMGO DCT BITBU Z140 ODVUX) | 04:00-22:30 (03:00-21:30) | S | Free Route Flow restriction respecting LoA and OLDI conditions. BITBU is Eastbound limited in EDUUFRAW during day. DCT to BITBU is part of Free Route (H24, MIN FL245) |  | EDUUUAC | ED | 24 JUL 2025
|  |  | ED2389 | Z728 | BOMBI | MASEK |  | ONLY AVBL FOR TFC DEP (EBLG, EDDR, EDFH, EDRZ, EHBK, ELLX, ETAD, ETAR) | H24 | S | To separate departing traffic from transiting traffic |  | (EDUUUAC, EDGGACC) | ED | 02 OCT 2024
|  |  | ED2390 | Z729 | BADLI | KRH |  | ONLY AVBL FOR TFC 1. DEP EDGGFIR EXC DEP (EDDF, EDFE, ETOU, EDMMFIR) 2. ARR (EDGGFIR, EDMMFIR) 3. DEP ELLX | H24 | S | To separate departing traffic from transiting traffic |  | EDGGACC | ED | 24 JUL 2025
|  |  | ED2391 | Z729 | TOMPI | BADLI |  | ONLY AVBL FOR TFC 1. DEP EDGGFIR 2. ARR (EDMMFIR, EDGGFIR) 3. VIA (BADLI Y163 PABLA) 4. DEP EDFH & VIA (BADLI Y163 PABLA) & BTN FL105 - FL235 AT (TOMPI Z729 BADLI) 5. DEP ELLX | H24 | S | To separate departing traffic from transiting traffic |  | EDGGACC | ED | 24 JUL 2025
|  |  | ED2392 | Z729 | LBU | TOMPI |  | ONLY AVBL FOR TFC 1. DEP (EDGGFIR, EDMMFIR) 2. ARR EDGGFIR EXC ARR (EDDR, EDRZ, ETAR) 3. VIA (BADLI Y163 PABLA) 4. DEP EDDS & ARR ETAR | H24 | S | To separate departing traffic from transiting traffic |  | EDGGACC | ED | 24 JUL 2025
|  |  | ED2393 |  |  |  | ODVUX | NOT AVBL FOR TFC 1. VIA ODVUX & ABV FL245 AT ODVUX EXC a. VIA BITBU AND-THEN VIA (ODVUX DCT (BOMBI, MASEK, MOVUM, RUDUS, TESGA)) b. VIA BITBU AND-THEN VIA (ODVUX DCT ULNOK) c. VIA BITBU AND-THEN VIA (ODVUX DCT SOGMI) & ARR (EDDE, EDDV, EDVE, ETNW) d. VIA BITBU AND-THEN VIA (ODVUX DCT EMGOD) & ARR (EDDS, EDFQ, EDQG, EDSB, EDVK, ETHN) e. VIA (IDOVI Z104 ODVUX) f. VIA (ODVUX Q760 RUDOT) | H24 | S | Free Route Flow restriction respecting LoA and OLDI conditions. Listed DCTs are part of EDUUFRAW (H24, MIN FL245). For Routings from BITBU see ED2388. |  | EDUUUAC | ED | 24 JUL 2025
|  |  | ED2394 |  |  |  | OBIGA | NOT AVBL FOR TFC 1. ABV FL245 AT OBIGA EXC a. VIA ((BOMBI, LOHRE) DCT OBIGA DCT (BETEX, IDOSA, NOSPA)) b. VIA ((BOMBI, LOHRE) DCT RUDUS DCT OBIGA DCT (BETEX, IDOSA, NOSPA)) | H24 | S | Free Route Flow restriction respecting LoA and OLDI conditions. Listed DCTs are part of EDUUFRAW (H24, MIN FL245). OBIGA serves only as westbound intermediate point if required for levelchanges on a few route options. |  | EDUUUAC | ED | 24 JUL 2025
|  |  | ED2395 |  |  |  | SOGMI | NOT AVBL FOR TFC 1. ABV FL245 AT SOGMI EXC a. VIA ((AMASI, LIMGO, MATUG, ODVUX) DCT SOGMI T201 SWALM) & ARR EDDE b. VIA ((AMASI, LIMGO, MATUG, ODVUX) DCT SOGMI DCT MASEK) & ARR (EDDV, EDVE, ETNW) c. VIA (TEKTU Z850 ARPEG) d. VIA (EDGTOTMON, EDGTXAROL) AND-THEN i) VIA (SOGMI DCT BOMBI N850 UBENO) ii) VIA (SOGMI DCT BOMBI (T104, DCT) HAREM T104 ELMOX) e. VIA (WERRA DCT LAMOP DCT SWALM DCT (OMOGI, SOGMI)) | H24 | S | Free Route Flow restriction respecting LoA and OLDI conditions. Listed DCTs in option 1.a., 1.b., 1.c., 1.d. are part of EDUUFRAW (H24, MIN FL245) Option 1. d. ii) for BOMBI DCT HAREM RAD ANNEX3B refers (FL175-660, route option limited for ARR EDTY) Option 1. e.: WERRA DCT LAMOP DCT SWALM Annex 3B refers |  | EDUUUAC | ED | 24 JUL 2025
|  |  | ED2396 |  |  |  | PITES | NOT AVBL FOR TFC 1. ABV FL245 AT PITES EXC a. VIA (PITES DCT (BABEG, VEKIR)) b. VIA (PITES DCT BANUX DCT (BABEG, VEKIR)) c. VIA (PITES DCT KRH) d. VIA (PITES DCT EDISA) e. VIA (PITES M150 LADAT) f. VIA (PITES Z111 OBIGA) | H24 | S | Free Route Flow restriction respecting LoA and OLDI conditions. Listed DCTs in option 1.a.-1.d. are part of EDUUFRAW (all DCTs H24, MIN FL245 ; 1.d.: Note, PITES DCT EDISA is timely limited to avoid fly by turns close to French airspace during weekday (in ED2400). All options are subject to frequent AUP/UUP for EDR305ZR. Note: traffic via option 1.f. is normally calculated below EDUUNTM1N sector. |  | EDUUUAC | ED | 24 JUL 2025
|  |  | ED2397 |  |  |  | LIMGO | NOT AVBL FOR TFC 1. VIA LIMGO AND-THEN VIA EDUUNTM1N & ABV FL245 AT LIMGO EXC a. VIA (LIPNI (UN858, DCT) LIMGO) AND-THEN i) VIA (LIMGO DCT (MASEK, SOGMI, TESGA)) ii) VIA (LIMGO DCT MOVUM T109 HAREM) iii) VIA (LIMGO DCT BOMBI) AND-THEN VIA (BARSU, BOREP, KOMIB, DETEV, ETOLU, HAREM, TENLO) iv) VIA (LIMGO DCT RUDUS DCT BOMBI) v) VIA (LIMGO DCT BITBU Z140 ODVUX) b. VIA (LIMGO Z111 OBIGA) | 04:00-22:30 (03:00-21:30) | S | Free Route Flow restriction offering shorter routings and to ensure certain DCT sequence allowing FL changes, optimum tactical handling and respecting LoA and OLDI conditions. Listed DCTs are part of EDUUFRAW (all DCTs H24, MIN FL245). All options are subject to frequent AUP/UUP for EDR305ZR. Note: traffic via option 1.b. is normally calculated below EDUUNTM1N sector. |  | EDUUUAC | ED | 24 JUL 2025
|  |  | ED2398 |  |  |  | RUDAP | NOT AVBL FOR TFC VIA EDUUDON1D AND-THEN VIA RUDAP & ABV FL315 AT RUDAP EXC VIA (BARSU, EKSOS, GASKA) AND-THEN VIA (LULAR DCT RUDAP) | H24 | S | Free Route Flow restriction to ensure certain DCT to limit EDUUFRAE exit point to this single option only (RUDAP normally serves as entry point for SW bound flows). Listed DCT is part of EDUUFRAE (H24, MIN FL315). |  | (EDUUUAC, EDMMACC) | ED | 24 JUL 2025
|  |  | ED2400 |  |  |  | EDISA | NOT AVBL FOR TFC 1. VIA EDISA & ABV FL245 AT EDISA EXC a. VIA (GEBDA Y173 PABLA) b. VIA ((ASBON, UMUPU) DCT EDISA (Y852, DCT) NATOR) c. VIA (DODEN Y852 EDISA (Y852, DCT) NATOR) d. VIA ((EXCOS, KOMOB, PITES, RITAX) DCT EDISA) i) VIA (EDISA DCT PICWI DCT (BATUB, UTABA)) ii) VIA (EDISA DCT KUNOD) e. VIA (LIRSU DCT EDISA DCT (KUNOD, UTABA)) f. VIA ((KUNOD, TEDGO) DCT EDISA DCT (BETEX, IDOSA, LIMGO)) g. VIA ((LOKTA, UTABA) DCT PICWI DCT EDISA) AND-THEN VIA (ADENU, BETEX, IDOSA, IDOVI, LIRSU, LIMGO) h. VIA (RADIZ DCT EDISA) AND-THEN VIA (BETEX, LIMGO) & ABV FL335 AT (RADIZ DCT EDISA) i. VIA (LADOL DCT PICWI DCT EDISA) | 1. a. H24 1. b. H24 1. c. H24 1. d. MON-THU 22:30-06:45 (21:30-05:45) AT ((EXCOS, KOMOB, PITES, RITAX) DCT EDISA) & FRI 22:30 (21:30)-MON 06:45 (05:45) AT ((EXCOS, KOMOB, PITES, RITAX) DCT EDISA) 1. e. MON-THU 22:30-06:45 (21:30-05:45) AT (LIRSU DCT EDISA) & FRI 22:30 (21:30)-MON 06:45 (05:45) AT (LIRSU DCT EDISA) 1. f. H24 1. g. 22:30-04:00 (21:30-03:00) AT ((LOKTA, UTABA) DCT PICWI DCT EDISA) 1. h. 22:30-04:00 (21:30-03:00) AT (RADIZ DCT EDISA) 1. i. 22:00-06:00 (22:00-05:00) AT (LADOL DCT PICWI DCT EDISA) | S | FRA Flow restriction to ensure certain DCT sequence allowing FL changes and separation with other flows and distance to boundaries. All DCTs refer to EDUUFRAW (H24, MIN FL245) except in option 1.h., 1.i. RAD ANNEX 3B refers. All time restrictions refer to point EDISA. | AMD | EDUUUAC | ED | 24 JUL 2025
|  |  | ED2404 | T851 | HMM | HALME |  | ONLY AVBL FOR TFC ARR (EDDL, DUESSELDORF_YZ_GROUP) | H24 | S | To segregate arriving from transit traffic |  | (EDGGACC, EDYYUAC) | ED | 18 JAN 2025
|  |  | ED2405 | T856 | AFNAF | QATJA |  | ONLY AVBL FOR TFC ARR (EDDG, EDLS) | H24 | S | to offer listed ARR connectivity to N853 |  | EDGGACC | ED | 24 JUL 2025
|  |  | ED2406 | L603 | TESGA | BOMBI |  | NOT AVBL FOR TFC ABV FL245 AT (TESGA L603 BOMBI) & VIA (BIGSU L603 TESGA) EXC DEP (EDLM, EDLN) | H24 | S | To separate departing traffic from transiting traffic. DEP EDDG, EDLW, EDLA, EDLE, EDKZ, EDLD via TESGA above FL245 should use GMH Q603 TESGA. |  | (EDGGACC, EDUUUAC) | ED | 24 JUL 2025
|  |  | ED2407 | T473 | ONUNE | LIPMI |  | ONLY AVBL FOR TFC DEP EDDG & ARR EDDF | H24 | S | To offer CP EDDG - EDDF suitable planning option |  | EDGGACC | ED | 24 JUL 2025
|  |  | ED2408 | T474 | IBESA | LAA |  | ONLY AVBL FOR TFC ARR EDLV | H24 | S | To offer ARR EDLV a planning option independent from activation of restricted airspaces |  | EDGGACC | ED | 19 OCT 2021
|  |  | ED2409 | Y854 | KUMIK | BOMBI |  | ONLY AVBL FOR TFC 1. DEP EDDK Via (GIGET, HAREM, OMOGI) ABV FL245 2. DEP EDDL WITH RFL ABV FL245 | H24 | S | To segregate departing from transit traffic and Departures with RFL245+ from Departures with RFL245- 1. To force other departures EDDK into L603 2. Note additional SID requirement: only for piston and turboprop or DEP EDDL unable above FL245 at DODEN. |  | (EDGGACC,EDUUUAC) | ED | 16 JUL 2023
|  |  | ED2410 | T846 | DOMEG | HALME |  | ONLY AVBL FOR TFC 1. ARR EDDL 2. DEP (EDDG, EDLP, EDLW) 3. ARR EDL* & FLT-RULES-CAT (Y) | H24 | S | to offer listed traffic planning option and to segregate overflying traffic from arriving/departing traffic. |  | EDGGACC | ED | 24 JUL 2025
|  |  | ED2411 | Y841 | NVO | QATJA |  | ONLY AVBL FOR TFC ARR (EDDG, EDLS) & RFL BTN FL175-FL245 AT (NVO Y841 QATJA) | H24 | S | To enable flight planning option for listed ARR above FL175 but clear of Maastricht UAC above FL245 |  | EDGGACC | ED | 24 JUL 2025
|  |  | ED2415 | T856 | SOXOS | AFNAF |  | ONLY AVBL FOR TFC ARR (EDDG, EDLS, EDLW, EDLP, EDLA, EDLI, EDWO, EDVK) | H24 | S | to offer listed ARR connectivity to M170 and T856 AFNAF QATJA |  | EDGGACC | ED | 16 JUL 2023
|  |  | ED2416 | M748 | RENDO | ERNUD |  | NOT AVBL FOR TFC 1. ARR EDDV & BLW FL285 AT RENDO 2. ARR (EDBM, EDDW, EDLP, EDLI, EDVE, EDVK) | H24 | S | To force traffic via transition routes e.g. a) Q230 to TADUV (for traffic ARR EDBM/VE or below FL285) b) (HDO/RENDO) DCT MILGU DCT KOSIX L986 MAG |  | (EDWWACC, EDMMACC, EDUUUAC) | ED | 24 JUL 2025
|  |  | ED2417 | T804 | TADUV | MAG |  | NOT AVBL FOR TFC ARR EDDV & VIA EDUUSPE1P | H24 | S | Upper arriving traffic via T804 (ATS route with max FL285) is connected via RENDO Q230 TADUV only below EDUUSPE1P sector (below FL315). At higher FLs, connecting routes as described in ED2192 should be used. |  | (EDUUUAC, EDMMACC, EDWWACC) | ED | 24 JUL 2025
|  |  | ED2418 | Y852 | TUSUK | EDISA |  | NOT AVBL FOR TFC DEP EDDL | EDR305Z ACT | S | To avoid DEP EDDL via this route segment via blocked Mil area (any FL above FL245); traffic should file via DODEN Y852 TUSUK DCT ULNOK L607 ABUKA. Although (CFSP or NM) trajectory could be calculated above a (vertically) partially booked area, a continued ATC climb clear of the area cannot be guaranteed in a very limited portion of airspace with many other restricting traffic. |  | EDUUUAC | ED | 24 JUL 2025
|  |  | ED2419 |  |  |  | (EDUUALP1L, EDUUISA1I, EDUUDON1D, EDUUCHI1K) | NOT AVBL FOR TFC 1. DEP (EDDR, EDRZ) EXC a. VIA EDUUWUR1Z b. VIA (RIXED Y161 RIDAR Z98 MIQ L605 BIBAG) c. VIA (RIXED Y161 MAH DCT (BERAS, LATLO)) d. VIA (RIXED Y161 MAH DCT VAVOR DCT RADIZ) e. VIA GAMSA | H24 | S | Connecting Routes to / from KUAC To force traffic via dedicated routes/points allowing transition to / from upper airspace. (LoA and OLDI requirement, listed sectors above FL315) Listed DCTs are part of EDUUFRAE (H24, MIN FL315) |  | (EDUUUAC, EDMMACC) | ED | 24 JUL 2025
|  |  | ED2421 |  |  |  | (EDUUALP1L, EDUUISA1I, EDUUDON1D, EDUUCHI1K) | NOT AVBL FOR TFC 1. DEP (EDFM, EDRY) EXC a. VIA GAMSA b. VIA (RIXED Y161 RIDAR Z98 MIQ L605 BIBAG) c. VIA (RIXED Y161 MAH DCT (BERAS, LATLO)) d. VIA (RIXED Y161 MAH DCT VAVOR DCT RADIZ) | H24 | S | Connecting Routes to / from KUAC To force traffic via dedicated routes/points allowing transition to / from upper airspace. (LoA and OLDI requirement, listed sectors above FL315) Listed DCTs are part of EDUUFRAE (H24, MIN FL315) |  | (EDUUUAC, EDMMACC) | ED | 24 JUL 2025
|  |  | ED2422 | L132 | ABKIS | RIVSA |  | NOT AVBL FOR TFC 1. ARR (EDDB, EDDC) 2. DEP EDDC | H24 | S | Option 1.: To segregate arriving traffic from overfly traffic and to force arriving traffic onto Q240 and T203 (ARR EDDB) Option 2.: to avoid unintended sharp turns |  | EDMMACC | ED | 08 MAR 2025
|  |  | ED2423 | L604 | MOOCE | LAMSI |  | ONLY AVBL FOR TFC 1. DEP (EDMMFIR, NURNBERG_AREA) 2. ARR EDMMFIR & BLW FL135 AT (MOOCE L604 LAMSI) | H24 | S | To enable access to LOVVFIR To facilitate arrival traffic on a unidirectional airway in the opposite direction |  | (EDMMACC, EDUUUAC) | ED | 24 JUL 2025
|  |  | ED2424 |  |  |  | (EDUUALP1L, EDUUISA1I, EDUUDON1D, EDUUCHI1K) | NOT AVBL FOR TFC 1. DEP ETAR EXC a. VIA (GAMSA N871 MADEB) i) VIA (MADEB N606 ELMEM DCT (DIRAB, GIRIS, UMVEG)) ii) VIA (MADEB M738 NATAG) iii) VIA (MADEB N606 ELMEM L607 GEDSO) b. VIA (RIXED Y161 RIDAR Z98 MIQ L605 BIBAG) c. VIA (RIXED Y161 MAH DCT (BERAS, LATLO)) d. VIA (RIXED Y161 MAH DCT VAVOR DCT RADIZ) | H24 | S | Connecting Routes to / from KUAC To force traffic via dedicated routes/points allowing transition to / from upper airspace. (LoA and OLDI requirement, listed sectors above FL315) Listed DCTs are part of EDUUFRAE (H24, MIN FL315) |  | (EDUUUAC, EDMMACC) | ED | 24 JUL 2025
|  |  | ED2425 | P31 | RUDAP | DOSEL |  | NOT AVBL FOR TFC 1. VIA BIBAG 2. ARR (EDDM, LOWS) 3. ABV FL315 AT RUDAP EXC DEP LK** | H24 | C | To avoid transition to L605, to stop sharp turns 3. Other traffic above FL315 shall use DCTs. |  | (EDMMACC, EDUUUAC) | ED | 24 JUL 2025
|  |  | ED2426 |  |  |  | (BIRGI, UMVEG) | NOT AVBL FOR TFC 1. ARR LS 2. ARR (EDDS, EDSB, EDFM, EDTD, EDTL, EDTM, EDRY, ETAR, LFST, LFGA, LFGB, LFGG, LFSB, LFSM, LFJL) | H24 | S | To force traffic via other routes. Restricted points are opened westbound within EDUUFRAE, but should be used for overflights only. LoA and OLDI requirement. |  | (EDUUUAC, EDMMACC) | ED | 24 JUL 2025
|  |  | ED2427 |  |  |  | (EDUUDON1D, EDUUISA1I, EDUUCHI1K, EDUUALP1L) | NOT AVBL FOR TFC ARR EDDF EXC VIA 1. SUBEN Q162 SPESA 2. (SUBEN, SIMBA) DCT AKINI T161 DEBHI 3. (SUBEN, SIMBA) DCT AKINI T159 SPESA 4. KONIN AND THEN VIA a. ERNAS T161 DEBHI b. ERNAS Y101 TALAL T159 SPESA 5. ERKIR Q863 ETASA 6. MOGTI Q163 ETASA | H24 | S | Connecting Routes to / from KUAC To force traffic via dedicated routes/points allowing transition to / from upper airspace. (LoA and OLDI requirement, listed sectors above FL315) For options via T159 further restrictions apply (ED2511). Option 2 and 3 require to file listed DCTs before AKINI, RAD ANNEX 3B refers (H24, from SIMBA MIN FL335, from SUBEN MIN FL315). Note, the use of SUBEN T161 AKINI is limited to traffic with an very early descend to FL300 before SUBEN. |  | (EDUUUAC, EDMMACC) | ED | 14 DEC 2023
|  |  | ED2428 |  |  |  | (EDUUDON1D, EDUUISA1I, EDUUCHI1K, EDUUALP1L) | NOT AVBL FOR TFC 1. ARR (EDFE, EDFZ, ETOU) EXC a. VIA (AKINI T159 INBOS) b. VIA KONIN AND-THEN VIA (ERNAS Y101 TALAL T159 INBOS) | H24 | S | Connecting Routes to / from KUAC To force traffic via dedicated routes/points allowing transition to / from upper airspace. (LoA and OLDI requirement, listed sectors above FL315) |  | (EDUUUAC, EDMMACC) | ED | 24 JUL 2025
|  |  | ED2429 | Y101 | TALAL | TEKTU |  | ONLY AVBL FOR TFC DEP EDMMFIR | H24 | S | To segregate departing traffic from over-flights |  | (EDMMACC, EDUUUAC, EDGGACC) | ED | 24 JUL 2025
|  |  | ED2431 |  |  |  | (EDUUUTAW, EDUUUTAC) | NOT AVBL FOR TFC 1. ARR EDDL EXC a. VIA (RAPET DCT MASEK DCT AMETU T852 KULIX) b. VIA ((VELIS, TESDU) DCT AMETU T852 KULIX) c. VIA (REKDI DCT LOHRE Z850 ADEMI T854 DOMUX) d. VIA (INBED Y101 TEKTU Z850 ADEMI) e. VIA (ETAGO, TEDGO, VEKIR) AND-THEN VIA (HAREM DCT LOHRE Z850 ADEMI) f. VIA (RIMKI Z99 LOHRE Z850 ADEMI) | H24 | S | Connecting Routes to / from KUAC To force traffic via dedicated routes/points allowing transition to / from upper airspace. Listed DCT in option 1.a., 1.b. refer to RAD ANNEX 3B (to MASEK MIN FL315, to AMETU MIN FL245) and in option 1.c., 1.e. to EDUUFRAW (both H24, above FL245). |  | (EDUUUAC, EDGGACC, EDMMACC) | ED | 24 JUL 2025
|  |  | ED2432 |  |  |  | (EDUUUTAW, EDUUUTAC) | NOT AVBL FOR TFC 1. ARR EDDG EXC a. VIA (RAPET DCT MASEK DCT AMETU T852 KULIX) b. VIA ((VELIS, TESDU) DCT AMETU T852 KULIX) c. VIA (REKDI DCT LOHRE Z850 ADEMI) d. VIA (INBED Y101 TEKTU Z850 ADEMI) e. VIA (ETAGO, TEDGO, VEKIR) AND-THEN VIA (HAREM DCT LOHRE Z850 ADEMI) f. VIA (RIMKI Z99 LOHRE Z850 ADEMI) | H24 | S | Connecting Routes to / from KUAC To force traffic via dedicated routes/points allowing transition to / from upper airspace. Listed DCT in option 1.a., 1.b. refers to RAD ANNEX 3B (from RAPET MIN FL315 and those to AMETU FL245) and 1.c., 1.e., 1.f. to EDUUFRAW (both H24, above FL245). |  | (EDUUUAC, EDGGACC, EDMMACC) | ED | 24 JUL 2025
|  |  | ED2433 |  |  |  | (EDUUUTAW, EDUUUTAC) | NOT AVBL FOR TFC 1. ARR (EDLN, EDLV) EXC a. VIA (RAPET DCT MASEK DCT AMETU T852 KULIX) b. VIA ((VELIS, TESDU) DCT AMETU T852 KULIX) c. VIA (REKDI DCT LOHRE Z850 ABILU) d. VIA (INBED Y101 TEKTU Z850 ABILU) e. VIA (ETAGO, TEDGO, VEKIR) AND-THEN VIA (HAREM DCT LOHRE Z850 ABILU) f. VIA (RIMKI Z99 LOHRE Z850 ABILU) | H24 | S | Connecting Routes to / from KUAC To force traffic via dedicated routes/points allowing transition to / from upper airspace. All listed DCTs refer to RAD ANNEX 3B, MIN FL245 (except to MASEK MIN FL315). |  | (EDUUUAC, EDGGACC, EDMMACC) | ED | 24 JUL 2025
|  |  | ED2434 | T203 | GAVLI | OSKAN |  | ONLY AVBL FOR TFC ARR (EDAZ, EDDB, HAVEL_GROUP) | H24 | S | To segregate arriving traffic from transit traffic |  | (EDMMACC, EDUUUAC, EDWWACC) | ED | 16 JUL 2023
|  |  | ED2435 |  |  |  | VEMUT | NOT AVBL FOR TFC VIA EDUUUIR EXC VIA (TIPAM Z650 VEMUT) | H24 | S | FRA point restriction. Due to NM System limitation, H24 FRA points for adjacent FRAs need to be added as well as H24 FRA points in EDUUFRAE in NM system, although not published in AIP Germany (or limited to night only). To avoid FPL trouble, additional RAD restrictions due to these system limitation are required. Traffic is restricted via ATS route. |  | (EDUUUAC, EDMMACC) | ED | 10 FEB 2025
|  |  | ED2436 | N853 | QATJA | HMM |  | NOT AVBL FOR TFC 1. ARR (EDGGFIR, EHAAFIR) EXC ARR (EDDG,EDLS) & RFL BTN FL155-FL245 IN EDGGFIR 2. DEP EB** & VIA EDYYUTA & BLW FL245 AT QATJA | H24 | S | 1. To segregate arrival from transit traffic. ARR EDDG shall file HMM DCT 2. to force DEP EB** to file higher RFL latest at ELDAR to meet LoA requirements EDGG/EDYY. This traffic shall not enter EDGG Sector Group 6. |  | EDGGACC | ED | 30 JUN 2025
|  |  | ED2437 | T466 | RENLO | ROKIL |  | ONLY AVBL FOR TFC ARR EDDM | H24 | S | to offer connection to EDDM STAR |  | EDMMACC | ED | 19 OCT 2021
|  |  | ED2438 | Y103 | LASMI | LONLI |  | ONLY AVBL FOR TFC 1. DEP (EDMMFIR EXC EDDM) 2. DEP EDDM & ENG-TYPE (P) 3. ARR EDDN ---------- NOT AVBL FOR TFC 1. VIA (EKSOS L604 MOOCE) 2. VIA (EKSOS L604 ANELA) 3. VIA (MAMOR L610 UNKUL) & ABV FL245 AT (MAMOR L610 UNKUL) | H24 ---------- H24 | S | To segregate propeller departing from transit traffic --------------------------------------------------- To prevent unintended turns onto L604 or from L610 |  | EDMMACC | ED | 24 JUL 2025
|  |  | ED2439 | T468 | MERSI | BETOS |  | ONLY AVBL FOR TFC ARR EDDM | H24 | S | to offer connection to EDDM STAR |  | EDMMACC | ED | 19 OCT 2021
|  |  | ED2440 |  |  |  | MOVUM | NOT AVBL FOR TFC ABV FL245 AT MOVUM EXC VIA (MOVUM T109 HAREM) | H24 | S | Free Route Flow restriction respecting LoA and OLDI conditions. Restricted point is part of EDUUFRAW (H24, MIN FL245) but limited to traffic continuing via T109. |  | EDUUUAC | ED | 24 JUL 2025
|  |  | ED2441 |  |  |  | ULNOK | NOT AVBL FOR TFC 1. ABV FL245 AT ULNOK EXC a. VIA (ULNOK L607 ABUKA) b. VIA (ULNOK DCT VIBOM DCT NOMBO) c. VIA (SUNEG L608 ULNOK) d. VIA (TUDGA Y127 BANIM (L608, Y127) ULNOK) e. VIA (ULNOK Y127 ADENU) | H24 | S | Free Route Flow restriction respecting LoA and OLDI conditions. Listed DCTs in 1.b. are part of EDUUFRAW (H24, MIN FL245). ULNOK serves mainly as anchor point/route clear of EDR305 (via segments of L607, L608, Y127). Note, traffic via TUGDA Y127 BANIM L608/Y127 ULNOK DCT MISGI is calculated by NM below FL245 at TUDGA (finetuned as well by PTR). |  | EDUUUAC | ED | 24 JUL 2025
|  |  | ED2443 | T858 | ESADU | KOPAG |  | ONLY AVBL FOR TFC ARR (EDDK, COLOGNE_YZ_GROUP) | H24 | S | To segregate arriving from transit traffic |  | EDGGACC | ED | 24 JUL 2025
|  |  | ED2444 | Y867 | PODIP | WRB |  | ONLY AVBL FOR TFC DEP (EDDK, COLOGNE_YZ_GROUP) | H24 | S | To segregate departing from transit traffic |  | (EDGGACC, EDWWACC, EDYYUAC) | ED | 24 JUL 2025
|  |  | ED2445 |  |  |  | RUDUS | NOT AVBL FOR TFC 1. VIA (BITBU, LIMGO, ODVUX) & ABV FL245 AT (BITBU, LIMGO, ODVUX) AND-THEN VIA RUDUS & ABV FL245 AT RUDUS EXC a. VIA (UBIDU L984 RUDUS) b. VIA RUDUS AND-THEN VIA (MOVUM, BOMBI) ---------- NOT AVBL FOR TFC 1. VIA EDUUFFM1F AND-THEN VIA RUDUS EXC a. VIA (RUDUS DCT (BETEX, IDOSA, NOSPA, OBIGA) DCT (BETEX, IDOSA, NOSPA, OBIGA)) & ABV FL245 AT RUDUS b. VIA (RUDUS Z656 OLGIL) & BLW FL245 AT (RUDUS Z656 OLGIL) | H24 ---------- H24 | S | Free Route Flow restriction respecting LoA and OLDI conditions. Restricted point is part of EDUUFRAW (H24, MIN FL245) but limited for specific traffic and to allow FL changes at that point. |  | EDUUUAC | ED | 24 JUL 2025
|  |  | ED2446 | L867 | RADEL | SUBIX |  | NOT AVBL FOR TFC 1. DEP EDDB 2. ARR EPPO | H24 | S | To force traffic via a shorter route |  | (EDUUUAC, EDWWACC) | ED | 24 JUL 2025
|  |  | ED2447 | T854 | WRB | TINSA |  | ONLY AVBL FOR TFC ARR (EDDG, EDDL, EDLE, EDLN, EDLS, EDLV, EDWO) EXC DEP EDVK | H24 | S | To segregate arriving from transit traffic |  | EDGGACC | ED | 16 JUL 2023
|  |  | ED2448 | T854 | ADEMI | DOMUX |  | ONLY AVBL FOR TFC ARR EDDL | H24 | S | To segregate arriving from transit traffic |  | EDGGACC | ED | 24 JUL 2025
|  |  | ED2449 |  |  |  | TIKNI | NOT AVBL FOR TFC 1. ABV FL245 EXC a. VIA (TESDU T852 ARNIX) b. VIA TIKNI AND-THEN VIA (ROBEL, TAMEB, FEDZA) | H24 | S | Free Route Flow restriction respecting LoA and OLDI conditions. TIKNI as FRA point serves mainly for north-eastbound traffic as listed in option 2. |  | EDUUUAC | ED | 24 JUL 2025
|  |  | ED2451 | M726 | ANELA | NARUS |  | NOT AVBL FOR TFC DEP (EDDF, EDDS, EDFM, EDSB, EDTY) & ABV FL265 AT (ANELA M726 NARUS) | H24 | S | To keep traffic below FL265 via this route option or to force traffic onto other options e.g. via FEDZA or ROBEL. Note, DEP EDDF may route via SULUS Z12 LASGA M726 NARUS, DEP EDDS via AMOSA Z77 LONLI M726 LASGA |  | (EDUUUAC, EDMMACC) | ED | 24 JUL 2025
|  |  | ED2452 |  |  |  | VIBOM | NOT AVBL FOR TFC 1. ABV FL245 AT VIBOM EXC a. VIA (VIBOM DCT NOMBO) b. VIA (VIBOM DCT (BETEX, IDOSA)) & ABV FL335 AT (VIBOM DCT (BETEX, IDOSA)) c. VIA (VIBOM DCT ELMOX) | H24 | S | Free Route Flow restriction respecting LoA and OLDI conditions. Listed DCTs in 1.a., 1.b. are part of EDUUFRAW and 3 of RAD ANNEX 3B (all H24, MIN FL245). The DCT to ELMOX is limited to certain ARR (see ED5215). VIBOM as anchor point between sector groups is limited for specific traffic only. |  | EDUUUAC | ED | 24 JUL 2025
|  |  | ED2453 |  |  |  | UMUPU | NOT AVBL FOR TFC 1. ABV FL245 EXC a. VIA (UMUPU T880 GEBSO) b. VIA EDGTASBON | H24 | S | Free Route Flow restriction respecting LoA and OLDI conditions. Restricted point is part of EDUUFRAW (H24, MIN FL245) but limited to traffic continuing via T880 or via the FRA route options via ASBON Gate (see EDYX1174). |  | EDUUUAC | ED | 24 JUL 2025
|  |  | ED2454 |  |  |  | BAVRI | NOT AVBL FOR TFC VIA BAVRI AND-THEN VIA (EDUUDON1D, EDMMEGG) EXC VIA (BAVRI T110 BAMTA) | 04:00-22:30 (03:00-21:30) | S | FRA point restriction. Due to NM System limitation, H24 FRA points for adjacent FRAs need to be added as well as H24 FRA points in EDUUFRAE in NM system, although not published in AIP Germany (or limited to night only). To avoid FPL trouble, additional RAD restrictions due to these system limitation are required. During daytime traffic is restricted via ATS route. |  | (EDUUUAC, EDMMACC) | ED | 24 JUL 2025
|  |  | ED2455 |  |  |  | ODOMO | NOT AVBL FOR TFC VIA EDUUUIR EXC VIA (RONIG Z35 ODOMO) | H24 | S | FRA point restriction. Due to NM System limitation, H24 FRA points for adjacent FRAs need to be added as well as H24 FRA points in EDUUFRAE in NM system, although not published in AIP Germany (or limited to night only). To avoid FPL trouble, additional RAD restrictions due to these system limitation are required. Traffic is restricted via ATS route. |  | (EDUUUAC, EDMMACC) | ED | 24 JUL 2025
|  |  | ED2457 | L867 | SUBIX | GERGA |  | NOT AVBL FOR TFC VIA (GERGA M725 RENKI) EXC ARR (EDAH, EDBH, EDBN, ETNL, HAVEL_GROUP, MUERITZ_YZ_GROUP) | H24 | S | To avoid the FLG sector and to reduce complexity in the RAKIT area. |  | (EDUUUAC, EDWWACC) | ED | 24 JUL 2025
|  |  | ED2459 | P31 | GOVEN | KOBUS |  | ONLY AVBL FOR TFC ARR (EDAB, EDDC) | H24 | C | To reduce complexity in the KOBUS area |  | (EDWWACC, EDMMACC) | ED | 24 JUL 2025
|  |  | ED2462 | Z282 | NETEX | LMA |  | NOT AVBL FOR TFC ARR EDLV | H24 | S | to force arriving traffic on correct routing DIBIR T474 LAA |  | EDGGACC | ED | 04 OCT 2021
|  |  | ED2463 |  |  |  | HAREM | NOT AVBL FOR TFC 1. ABV FL245 AT HAREM EXC a. VIA (HAREM Z74 LAMPU) b. VIA (TABUM, BOMBI, MOVUM) AND-THEN VIA (HAREM T104 ELMOX) c. VIA (ETAGO, LBU, TEDGO, VEKIR) AND-THEN VIA LOHRE d. VIA (HAREM DCT ASLEP DCT TAKUT) | H24 | S | Free Route Flow restriction respecting LoA and OLDI conditions. Restricted point is part of EDUUFRAW (H24, MIN FL245) but limited to traffic continuing via listed options. Option 1.d.: Annex 3B refers. |  | (EDUUUAC, EDGGACC) | ED | 24 JUL 2025
|  |  | ED2464 | P605 | DKB | AKANU |  | ONLY AVBL FOR TFC 1. DEP EDTY 2. VIA (GEBNO Z818 DKB) | H24 | S | To force traffic on route TAKUT-DINKU |  | EDGGACC | ED | 03 APR 2025
|  |  | ED2465 | P605 | DKB | TOSTU |  | ONLY AVBL FOR TFC DEP EDTY | H24 | S | To enable traffic DEP EDTY in opposite direction |  | EDGGACC | ED | 24 JUL 2025
|  |  | ED2468 | L986 | EMBOX | MAG |  | NOT AVBL FOR TFC ARR EDDP | H24 | S | to avoid FPL rejection due to sharp turn. Traffic shall file via RAD ANNEX 3B DCT EMBOX - DIBDO |  | (EDWWACC, EDUUUAC) | ED | 16 JUL 2023
|  |  | ED2469 | L986 | MAG | BOLBO |  | NOT AVBL FOR TFC 1. DEP (EDDH, EDHI, EDHL, EDVE) EXC ARR EDAZ 2. ARR (EDAB, EDDC) 3. BLW FL285 AT BOLBO EXC ARR EDAZ | H24 | S | To force traffic onto transitions routes This traffic shall file NOMKA L620 BIRKA |  | (EDWWACC, EDUUUAC) | ED | 24 JUL 2025
|  |  | ED2470 | L602 | TABAT | SODRO |  | ONLY AVBL FOR TFC DEP (EDDK, COLOGNE_YZ_GROUP) | H24 | S | To enable traffic departing EDDE opposite to the direction of the airway |  | EDMMACC | ED | 24 JUL 2025
|  |  | ED2471 | L603 | BOMBI | DINKU |  | NOT AVBL FOR TFC 1. ARR LOWS EXC DEP (EDDF, EDDR, EDDS, EDFB, EDFC, EDFE, EDFH, EDFQ, EDGS, EDRZ, EDTY, ETAR, EDMMFIR) 2. ARR (EDFM, EDRY) 3. ARR (EDQG, ETHN) | H24 | S | Option 1.: To avoid the Munich Approach sector Option 2./3.: To force traffic onto the correct Transition route |  | (EDGGACC, EDMMACC) | ED | 24 JUL 2025
|  |  | ED2472 |  |  |  | (EDUUERL1R, EDUUDON1D) | NOT AVBL FOR TFC ARR EDJA | H24 | S | Connecting Routes to avoid specified KUAC sectors above FL315. To force traffic via other routes/points below restricted sector (according LoA agreement). |  | (EDUUUAC, EDMMACC, EDGGACC) | ED | 24 JUL 2025
|  |  | ED2473 |  |  |  | (EDUUSAL1A, EDUUSPE1P) | NOT AVBL FOR TFC 1. ARR EDJA EXC a. VIA (PIKIB Z715 ERETO) AND-THEN VIA (KEGOS N869 DKB) & BLW FL305 AT (NOKSI Z715 ERETO) & BLW FL245 AT (KEGOS N869 DKB) b. VIA (SULED DCT BAMKI) AND-THEN VIA (GORKO T726 TOSTU) & BLW FL265 AT BAMKI & BLW FL245 AT (GORKO T726 TOSTU) | H24 | S | Connecting Routes from KUAC To force traffic via dedicated routes/points allowing transition from upper airspace (with vertical constraints according LoA agreement). RAD ANNEX 3B refers for used DCT in route option 1.b. |  | (EDUUUAC, EDMMACC, EDGGACC) | ED | 24 JUL 2025
|  |  | ED2474 | T948 | REVLA | GIBMA |  | ONLY AVBL FOR TFC ARR EDDW | H24 | S | to offer ARR EDDW better options |  | EDWWACC | ED | 15 FEB 2025
|  |  | ED2475 | T128 | KRH | BADSO |  | ONLY AVBL FOR TFC ARR (EDDS, STUTTGART_YZ_GROUP) | H24 | S | To segregate arriving traffic from transit traffic |  | EDGGACC | ED | 16 JUL 2023
|  |  | ED2476 |  |  |  | (EDUUUTAC, EDUUUTAW) | NOT AVBL FOR TFC 1. DEP (EDDG, EDLW, EDLA, EDLE, EDKZ, EDLD) EXC a. VIA (GMH Q603 TESGA L603 BOMBI) AND-THEN VIA (GIGET, HAREM, OMOGI) b. VIA (GMH Q603 TESGA DCT ESATI) i) VIA (ESATI DCT DETEV DCT DINKU) ii) VIA (ESATI DCT (BARSU, BOREP, KOMIB, OSBIT)) c. VIA (GMH Z841 BIGSU L603 BOMBI N850 RINEX DCT KRH DCT NATOR) d. VIA (GMH Z841 BIGSU L603 RATIM DCT DINKU) | H24 | S | Connecting Routes to / from KUAC To force traffic via dedicated routes/points allowing transition to / from upper airspace. (LoA and OLDI requirement, listed sectors above FL245) Option 1.a. - listed points requires FPL via respective ATS routes. For DCTs in option 1.b. - EDUUFRAW refers (H24, MIN FL245). Option 1.c.: additional late (stepped) climb option below EDUUFFM sector with DCT RINEX-KRH (RAD ANNEX3B, MIN FL225); KRH-NATOR (MIN FL245, EDUUFRAW). Option 1.d.: additional late (stepped) climb option below EDUUFFM sector with DCT RATIM-DINKU (RAD ANNEX3B, MIN FL225). |  | (EDUUUAC, EDGGACC) | ED | 24 JUL 2025
|  |  | ED2477 | T202 | GOLAT | TABAT |  | ONLY AVBL FOR TFC 1. DEP (EDAC, EDDP) 2. ARR (EDDN, EDQ*, ETSI, ETSN) | H24 | S | To enable departures EDAC, EDDP and allow listed ARR on short route option. Option for ARR EDDN only during period of low traffic (post-COVID) | post-COVID | EDMMACC | ED | 24 JUL 2025
|  |  | ED2478 |  |  |  | (EDUUOSE1O, EDUUHVL1H) | NOT AVBL FOR TFC ARR EDFH EXC VIA (LARBU, TOLGI, ALAXA) | H24 | S | Connecting Routes to / from KUAC To force traffic via dedicated routes/points allowing transition to / from upper airspace. (to respect LoA and OLDI requirements; listed sectors above FL285) |  | EDUUUAC | ED | 24 JUL 2025
|  |  | ED2479 |  |  |  | (EDUUSAL1A, EDUUERL1R) | NOT AVBL FOR TFC ARR EDFH EXC VIA ALAXA | H24 | S | Connecting Routes to / from KUAC To force traffic via dedicated routes/points allowing transition to / from upper airspace. (to respect LoA and OLDI requirements; listed sectors above FL315) |  | EDUUUAC | ED | 24 JUL 2025
|  |  | ED2480 | Z818 | ELVAG | DKB |  | ONLY AVBL FOR TFC ARR (EDTY, ETHN, ETIK, SUEBIA_YZ_GROUP) | H24 | S | Transition for arrivals EDTY, ETHN,ETIK and nearby aerodromes |  | (EDGGACC, EDMMACC) | ED | 24 JUL 2025
|  |  | ED2484 | Z75 | BOMBI | NOKDI |  | ONLY AVBL FOR TFC BTN FL115-FL205 AT (BOMBI Z75 NOKDI) & VIA (NOKDI Z104 MISGI) | H24 | S | To avoid Frankfurt APP airspace. Linkage to Z104 for westbound traffic btw FL115-FL205. |  | EDGGACC | ED | 24 JUL 2025
|  |  | ED2485 | Z76 | ELVAG | GEBNO |  | ONLY AVBL FOR TFC 1. DEP EDMMFIR 2. ARR EDGGFIR ---------- NOT AVBL FOR TFC 1. DEP EDDM 2. ARR (DUESSELDORF_GROUP, EDDF, EDFQ, EDWO) | H24 ---------- H24 | S | To force traffic DEP EDDM into the relevant Y-route transitions To exempt flights ARR EDDF |  | (EDGGACC, EDMMACC) | ED | 24 JUL 2025
|  |  | ED2486 | Z77 | AMOSA | LONLI |  | NOT AVBL FOR TFC 1. VIA (LONLI L984 (KULOK, SULUS)) 2. VIA (BAMAS Z109 PIBAD) | H24 | S | To avoid transition toL984, Link route for departures EDDS, EDSB and to avoid transition to Z109 |  | (EDMMACC, EDGGACC) | ED | 24 JUL 2025
|  |  | ED2487 |  |  |  | (EDUUCHI1K, EDUUDON1D, EDUUISA1I) | NOT AVBL FOR TFC DEP (EDDS, EDTY, EDDN, EDQ*) & ABV FL355 IN (EDUUCHI1K, EDUUDON1D, EDUUISA1I) | AIRAC MAY - FIRST AIRAC OCT H24 | C | Restricted traffic can file higher RFL when clear of sectors. To avoid very high RFLs for DEP within one sector group (climbing through ACCs and the vertical sub sectors in EDUU). Note additional ED2634 max FL375 within EDUUALP1L or LO2229 for LOVVW15. |  | EDUUUAC | ED | 24 JUL 2025
|  |  | ED2488 |  |  |  | (EDUUALP1L, EDUUCHI1K, EDUUDON1D, EDUUISA1I) | NOT AVBL FOR TFC DEP EDDF & ABV FL375 IN (EDUUALP1L, EDUUCHI1K, EDUUDON1D, EDUUISA1I) | AIRAC MAY - FIRST AIRAC OCT H24 | C | Restricted traffic can file higher RFL when clear of sectors. To avoid very high RFLs for DEP within one sector group (climbing through ACCs and the vertical sub sectors in EDUU) |  | EDUUUAC | ED | 24 JUL 2025
|  |  | ED2489 | Z104 | AMOSA | BATGA |  | NOT AVBL FOR TFC 1. ARR EDDK 2. RFL BTN FL135-FL195 AT (AMOSA Z104 BATGA) | H24 | S | To avoid PSA- and KTG sector. To segregate departures EDDF from transit traffic Option 2: THIS TFC SHALL FILE AMOSA L610 KOMIB L984 BOMBI Z75 NOKDI |  | EDGGACC | ED | 24 JUL 2025
|  |  | ED2492 | Z715 | KULOK | PEROX |  | NOT AVBL FOR TFC DEP (EDDF, EDDS, EDFM, EDSB, EDTY, EDMMFIR) & ABV FL315 AT (KULOK Z715 PEROX) | H24 | S | Route option with late climb to avoid EDUUERL1R sector |  | EDYYUAC | ED | 24 JUL 2025
|  |  | ED2493 | T732 | NEGRA | GARMO |  | ONLY AVBL FOR TFC ARR EDDS | H24 | S | to offer ARR EDDS from Southeast better connection and avoid sharp turn at ROMIR |  | (EDMMACC, LSAZACC) | ED | 16 JUL 2023
|  |  | ED2494 | Z729 | KRH | LBU |  | NOT AVBL FOR TFC 1. ARR EDDS 2. ARR EDDM & VIA (ED, EB) & ABV FL245 AT (KRH Z729 LBU) | H24 | S | To force traffic 1. To KRH-BADSO 2. To other transition routes from upper (eg via T104) |  | (EDGGACC, EDUUUAC) | ED | 24 JUL 2025
|  |  | ED2495 | Z738 | RUDUS | UBENO |  | NOT AVBL FOR TFC 1. VIA (UBENO Z403 OLKAS) 2. ARR (EDFM, EDFV, EDRY) | H24 | S | Link Route to N850 or Z11; to avoid transition to Z403 |  | (EDGGACC, EDUUUAC) | ED | 24 JUL 2025
|  |  | ED2496 |  |  |  | FEDZA | NOT AVBL FOR TFC 1. VIA FEDZA AND-THEN VIA EDMMHAL & BTN FL285-FL315 AT FEDZA EXC VIA (ETIDI, MAXOT) 2. VIA (FEDZA DCT NOMKA) | 1. 04:00-22:30 (03:00-21:30) 2. H24 | S | option 1: Workaround to avoid wrong FPLs via FEDZA (FL285-315) to FRA points EDUUFRAN not rejected due to a NM system limitation. Restriction shall force traffic via published ATS routes. (note: another option via FEDZA T957 KOJEC is limited to night). option 2: to avoid sector clipping of EDUUSAL1A |  | (EDUUUAC, EDMMACC) | ED | 24 JUL 2025
|  |  | ED2497 | Z12 | SULUS | BARSU |  | NOT AVBL FOR TFC 1. VIA (EDMMHOF, EDMMBBG) AND-THEN ARR EDDF EXC a. VIA (SULUS Z12 BARSU T358 INBOS T159 SPESA) b. VIA (SODRO DCT KODUK DCT SULUS Z12 BARSU T358 INBOS T159 SPESA) | 21:00-05:00 (20:00-04:00) AT BARSU | S | To force traffic via correct connecting route, above FL195 via listed sectors arrivals are limited to night only and via dedicated routing . |  | (EDUUUAC, EDMMACC, EDGGACC) | ED | 14 AUG 2025
|  |  | ED2498 | N746 | GUDOP | PADKU |  | NOT AVBL FOR TFC ARR EPSC | H24 | S | To force traffic on a shorter route |  | (EDUUUAC, EDWWACC) | ED | 24 JUL 2025
|  |  | ED2499 |  |  |  | (EDUUUTAW, EDUUUTAC) | NOT AVBL FOR TFC 1. DEP EHBK EXC a. VIA (ROPUV L607 UBIDU) AND-THEN i) VIA (UBIDU L984 RUDUS DCT BOMBI) ii) VIA (UBIDU L984 RUDUS T109 HAREM) iii) VIA (UBIDU L607 ULNOK) b. VIA GMH & ABV FL245 AT GMH | H24 | S | Connecting Routes to / from KUAC To force traffic via dedicated routes/points allowing transition to / from upper Airspace. (LoA and OLDI requirement, listed sectors above FL245). For listed DCt in option 1 EDUUFRAW refers (H24, MIN FL245). |  | (EDUUUAC, EDGGACC) | ED | 24 JUL 2025
|  |  | ED2500 | Z79 | KUNOD | ALOHE |  | NOT AVBL FOR TFC DEP EDDS | H24 | S | To force traffic onto correct routing via ABTAL - L173 - RIXED |  | EDGGACC | ED | 16 JUL 2023
|  |  | ED2501 | N853 | KENUM | ELDAR |  | NOT AVBL FOR TFC ARR EDDL | H24 | S | To force traffic onto correct routing via NVO - T857 - BIKMU |  | EDGGACC | ED | 21 SEP 2021
|  |  | ED2502 |  |  |  | (EDUUUTAW, EDUUUTAC) | NOT AVBL FOR TFC 1. ARR (EDMA, EDMO, ETSI, ETSN, ETSL) EXC a. VIA (BOMBI T104 DKB) b. VIA ((BERXO, ELNAT) DCT SILWE DCT OSBIT P605 DKB) c. VIA (WERRA DCT DEMAB DCT OSBIT P605 DKB) | H24 | S | Connecting Routes to / from KUAC To force traffic via dedicated routes/points allowing transition from upper airspace (sectors above FL245) and ensure LoA and OLDI conditions. Note, listed DCTs refer to EDUUFRAW (H24, above FL245). Option 1.c. RAD ANNEX 3B refers. |  | (EDUUUAC, EDGGACC) | ED | 13 JAN 2025
|  |  | ED2503 | T902 | DIRBO | RARUP |  | ONLY AVBL FOR TFC ARR HAMBURG_GROUP | H24 | S | To segregate arriving from transit traffic |  | EDWWACC | ED | 04 OCT 2021
|  |  | ED2505 | T904 | OSTOR | RIBSO |  | ONLY AVBL FOR TFC ARR HAMBURG_GROUP | H24 | S | To segregate arriving from transit traffic |  | EDWWACC | ED | 04 OCT 2021
|  |  | ED2506 | T904 | RIBSO | BOGMU |  | ONLY AVBL FOR TFC ARR EDHL | H24 | S | To segregate arriving from transit traffic |  | EDWWACC | ED | 04 OCT 2021
|  |  | ED2507 | T905 | EKERN | BOGMU |  | ONLY AVBL FOR TFC ARR HAMBURG_GROUP | H24 | S | To segregate arriving from transit traffic |  | EDWWACC | ED | 15 FEB 2025
|  |  | ED2508 | T906 | ROSOK | RARUP |  | ONLY AVBL FOR TFC ARR HAMBURG_GROUP ---------- COMPULSORY FOR TFC ARR HAMBURG_GROUP & VIA ROSOK | H24 ---------- H24 | S | To segregate arriving from transit traffic |  | EDWWACC | ED | 28 JUL 2025
|  |  | ED2510 | M736 | AKOSI | RUDNO |  | NOT AVBL FOR TFC 1. VIA (RUDNO L604 LALIN) EXC DEP EDMMFIR 2. VIA (LALIN L604 LAMSI) EXC DEP EDMMFIR | H24 | S | To force traffic on the correct ATS structure |  | (EDUUUAC, EDMMACC) | ED | 28 JUL 2025
|  |  | ED2511 | T159 | PETIX | PIWAW |  | ONLY AVBL FOR TFC 1. ARR EDDF EXC ACFT-PBN (D1, D2, D3, D4, O1, O2, O3, O4) 2. ARR (EDFE, ETOU, FRANKFURT_YZ_GROUP) 3. ARR EDDF & RFL BLW FL235 IN ED | H24 | S | option 1./ 2.: Flights complying to RNAV-1 shall file T161- DEBHI STAR into EDDF. option 3.: To offer connection to SPESA STAR for RNAV-1 equipped flights which are unable to cruise above FL235 and therefore cannot use DEBHI STAR restriction with start at FL240 |  | (EDGGACC, EDMMACC) | ED | 28 JUL 2025
|  |  | ED2516 | N850 | XAROL | GISEM |  | NOT AVBL FOR TFC 1. ABV FL245 AT (XAROL N850 GISEM) EXC a. VIA (GISEM Z10 RUDUS) & ARR (ELLX, LF**) b. VIA (GISEM N850 BIBTA Z719 OSBIT) & ARR EDQG c. VIA (GISEM DCT BOMBI) & DEP (EDLI, EDLP, EDVK, ETNW) | H24 | S | To allow only listed ARR and DEP via this ATS route in upper levels, other traffic shall use Free Route options or other connecting routes. Route option 3 - RAD ANNEX 3B refer (FL205-660) |  | (EDUUUAC, EDGGACC) | ED | 28 JUL 2025
|  |  | ED2517 |  |  |  | XAROL | NOT AVBL FOR TFC 1. VIA XAROL AND-THEN VIA EDUUFFM1F & ABV FL245 AT XAROL EXC a. VIA (XAROL DCT BOMBI DCT GIGET DCT ABUKA) b. VIA (XAROL DCT SWALM DCT OMOGI T721 SUNEG) c. VIA (XAROL DCT SOGMI DCT BOMBI (DCT, T104) HAREM T104 ELMOX) d. VIA (XAROL DCT SOGMI DCT BOMBI N850 UBENO) e. VIA (XAROL N850 GISEM) | H24 | S | Free Route Flow restriction to limit FRA options in this (Southbound) direction. For all listet DCTs H24 EDUUFRAW (MINFL245) refers. For option 1.c. BOMBI DCT HAREM RAD ANNEX 3B refers (FL175-660) Options 1.b.-1.e. via certain ATS route segments have dedicated restrictions on those segments. Note, deviating parity is required for all DCT segments: ODD FL | deviating parity information | EDUUUAC | ED | 28 JUL 2025
|  |  | ED2518 | Z99 | LOHRE | FUL |  | ONLY AVBL FOR TFC 1. ARR (EDLA, EDLD, EDLE, EDLI, EDLM, EDLP, EDLW, EDKZ) & VIA (EDUUWUR1Z, EDUUFUL1U) AND-THEN VIA (FUL T850 LAMOP) 2. ARR (EDVK, EDVY) & VIA (EDUUWUR1Z, EDUUFUL1U) AND-THEN VIA (FUL Z99 ELNAT) | H24 | S | To allow usage of ATS segment only for listed ARR transiting from upper into lower airspace. |  | (EDUUUAC, EDGGACC) | ED | 28 JUL 2025
|  |  | ED2520 | N125 | EKERN | ELSOB |  | NOT AVBL FOR TFC 1. ABV FL245 AT (EKERN N125 ELSOB) a. VIA (ELSOB M170 STADE) & BLW FL245 AT (ELSOB M170 STADE) EXC ARR EDWWFIR b. VIA (ELSOB N850 ESTAD) & BLW FL245 AT (ELSOB N850 ESTAD) EXC ARR EDWWFIR | H24 | S | To force traffic onto arrival route |  | (EDYYUAC, EDWWACC) | ED | 28 JUL 2025
|  |  | ED2521 | Z99 | MASEK | ELNAT |  | ONLY AVBL FOR TFC ARR (EDDV, EDVE, EDVK, EDVY, ETNW) & VIA (EDUUWUR1Z, EDUUFUL1U) | H24 | S | To allow usage of ATS segment only for listed ARR transiting from upper into lower airspace. |  | (EDUUUAC, EDGGACC) | ED | 08 MAY 2025
|  |  | ED2522 | Z99 | ELNAT | MASEK |  | ONLY AVBL FOR TFC DEP (EDLP, EDLI, EDVK) & VIA EDUUFUL1U | H24 | S | To allow opposite usage of ATS segment and lower FLs for transition into upper airspace. |  | (EDUUUAC, EDGGACC) | ED | 28 JUL 2025
|  |  | ED2524 | T157 | ALOSI | KERAX |  | ONLY AVBL FOR TFC ARR (FRANKFURT_GROUP, FRANKFURT_YZ_GROUP) | H24 | S | To segregate arriving traffic from transit traffic |  | (EDGGACC, EDYYUAC) | ED | 28 JUL 2025
|  |  | ED2525 | T281 | HMM | NORKU |  | ONLY AVBL FOR TFC ARR EHAM | H24 | S | To segregate arriving traffic from transit traffic |  | (EDYYYACC, EDGGACC) | ED | 28 JUL 2025
|  |  | ED2526 | T842 | KULIX | ADEMI |  | NOT AVBL FOR TFC ARR EDDL | H24 | S | To segregate arriving from transit traffic |  | EDGGACC | ED | 02 OCT 2024
|  |  | ED2527 | T851 | PIROT | HMM |  | ONLY AVBL FOR TFC ARR (EDDL, EDLD, EDLE, EDLN, EDLS, EDLV, ETNG, EHBD, EHBK, EHEH, EHTE) | H24 | S | To segregate arriving from transit traffic |  | (EDGGACC, EDYYACC) | ED | 28 JUL 2025
|  |  | ED2528 | T852 | KULIX | ARNOP |  | ONLY AVBL FOR TFC 1. ARR (EDDL, EDLN, EDLV, EHBD, EHEH) EXC DEP EDDN 2. ARR DUESSELDORF_YZ_GROUP ---------- NOT AVBL FOR TFC 1. VIA (ARNOP Z858 NUDGO) 2. VIA (ARNOP Z858 MABAB) 3. ARR (EDDG, EDWO) | H24 ---------- H24 | S | To segregate arriving from transit traffic |  | EDGGACC | ED | 28 JUL 2025
|  |  | ED2530 | Y150 | MARUN | OTMON |  | ONLY AVBL FOR TFC DEP (EDDF, EDFE, EDFZ, ETOU) & VIA EDYYUTA | H24 | S | To segregate departing from transit traffic before integrating the flows |  | (EDYYUAC, EDUUUAC, EDGGACC) | ED | 28 JUL 2025
|  |  | ED2531 | Y152 | MARUN | ARPEG |  | ONLY AVBL FOR TFC DEP (EDDF, EDFE, ETOU) | H24 | S | To segregate departing from transit traffic before integrating the flows |  | EDGGACC | ED | 16 JUL 2023
|  |  | ED2532 | Y153 | MARUN | WRB |  | ONLY AVBL FOR TFC DEP (EDDF, EDFE, ETOU) ---------- NOT AVBL FOR TFC 1. ABV FL245 IN ED 2. ARR EDVK | H24 ---------- H24 | S | To segregate departing from transit traffic before integrating the flows and to force departures with RFL above FL250 onto Y150 Option 1: THIS TFC SHALL FILE MARUN Y150 TOLGI |  | (EDGGACC, EDWWACC) | ED | 13 JAN 2025
|  |  | ED2533 | Y841 | QATJA | NVO |  | ONLY AVBL FOR TFC DEP (EDDG, EDLI, EDLP, EDLS) & RFL ABV FL175 AT (QATJA Y841 NVO) | H24 | S | To segregate departing from transit traffic and to avoid EDDL ARR- and DEP-traffic |  | EDGGACC | ED | 28 JUL 2025
|  |  | ED2534 | Y867 | PODIP | BADGO |  | NOT AVBL FOR TFC VIA (BADGO Z850 ABILU) & ABV FL115 AT (BADGO Z850 ABILU) | H24 | S | To segregate departing traffic from transit traffic |  | EDGGACC | ED | 28 JUL 2025
|  |  | ED2535 | Z52 | ARPEG | MASEK |  | ONLY AVBL FOR TFC 1. RFL BLW FL115 IN ED 2. ARR/DEP EDFQ | H24 | S | To avoid traffic with RFL120+ in opposite direction |  | EDGGACC | ED | 28 JUL 2025
|  |  | ED2536 |  |  |  | EDUUUTA | NOT AVBL FOR TFC 1. ARR EDQT EXC a. VIA (LADOL T163 NELLI Z726 NOTGA) b. VIA (ETOLU Z723 KOMIB) c. VIA (MAG M736 GALMA) d. VIA (TADUV L87 TOGRO T202 TABAT) e. VIA (BEBKU Z36 PIKIB Z715 PEROX) f. VIA KOGOL | H24 | S | Connecting Routes to / from KUAC To force traffic via dedicated routes/points allowing transition to / from upper airspace. |  | (EDUUUAC, EDMMACC, EDGGACC) | ED | 28 JUL 2025
|  |  | ED2538 | Z88 | SAS | VERED |  | ONLY AVBL FOR TFC ARR (EDDW, EDWE, EDWF, EDWI, ETMN, ETNT) | H24 | S | To segregate arriving traffic from transit traffic |  | EDWWACC | ED | 16 JUL 2023
|  |  | ED2539 | Z88 | NIE | SAS |  | ONLY AVBL FOR TFC 1. DEP (EDDW, FRIESLAND_GROUP) 2. ARR EDDV | H24 | S | To segregate departing traffic from transit traffic |  | EDWWACC | ED | 16 JUL 2023
|  |  | ED2540 |  |  |  | (EDUUUTAC, EDUUUTAW) | NOT AVBL FOR TFC 1. DEP (EDQA, EDQC) EXC a. VIA (AMOSA N869 TEDGO) b. VIA (SULUS L984 LOHRE (L984, DCT) BOMBI DCT (BETEX, NOSPA, OBIGA, IDOVI)) c. VIA (SULUS L984 LOHRE DCT ADKUV) d. VIA (SULUS L984 OSBIT DCT MASEK) AND-THEN VIA (BERXO, ELNAT, MAPOX) e. VIA (SULUS L984 OSBIT P605 OBISI) i) VIA (OBISI DCT ELNAT) ii) VIA (OBISI DCT BERXO) iii) VIA (OBISI L604 MASEK) | H24 | S | Connecting Routes to / from KUAC To force traffic via dedicated routes/points allowing transition to upper airspace (listed sectors above FL245) ensuring LoA and OLDI requirements. For listed DCTs in 1.b.-1.d. EDUUFRAW refers(H24, above FL245). Option 1.e.: Late (stepped) climb option below EDUUWUR1Z sector, for OBISI DCT ELNAT/BERXO RAD ANNEX 3B refers (H24, MIN FL235) |  | (EDUUUAC, EDMMACC, EDGGACC) | ED | 28 JUL 2025
|  |  | ED2541 | Z190 | ELNAT | WRB |  | NOT AVBL FOR TFC 1. ARR (EDDW, EDDV, FRIESLAND_GROUP, ETHS) 2. ARR/DEP EDVK 3. VIA (WRB T854 TINSA) & RFL ABV FL165 AT (WRB T854 TINSA) 4. VIA (WRB P12 (ESADU, NORTA)) & RFL ABV FL165 AT (WRB P12 (ESADU, NORTA)) 5. ABV FL185 AT (ELNAT Z190 WRB) | H24 | S | 1. To force arriving traffic on the correct routing via P605 NORTA 2. - 4. To force traffic onto the correct routing scheme |  | (EDWWACC, EDGGACC, EDYYACC) | ED | 28 JUL 2025
|  |  | ED2542 |  |  |  | (EDUUERL1R, EDUUSAL1A, EDUUSPE1P, EDUUDON1D, EDUUCHI1K, EDUUISA1I) | NOT AVBL FOR TFC 1. DEP (EDQA, EDQC) EXC a. VIA (LASGA M726 LASTO) b. VIA (KULOK Z715 ABKIS L132 EKPEK) c. VIA (ANELA L604 LAMSI) d. VIA (ANELA L604 RUDNO M736 BERAS) e. VIA (AMOSA N869 DINKU L603 BEMBO) & BLW FL235 AT (AMOSA N869 DINKU L603 BEMBO) AND-THEN i) VIA (AKANU L603 LATLO) ii) VIA (AKANU L603 OLETU Z106 BAVAX M867 RADIZ) iii) VIA (AKANU L603 OLETU Z106 MANAL M736 BERAS) | H24 | S | Connecting Routes to / from KUAC To force traffic via dedicated routes/points allowing transition to upper airspace (listed sectors above FL315) ensuring LoA and OLDI requirements. |  | (EDUUUAC, EDMMACC) | ED | 28 JUL 2025
|  |  | ED2543 | Z841 | DOMEG | SIGEN |  | NOT AVBL FOR TFC 1. ABV FL115 AT (DOMEG Z841 SIGEN) EXC a. DEP (EDDL, EDDG, EDDK, EDFQ, EDGS, EDLV, EDL*, COLOGNE_YZ_GROUP, EDWO, EHBD, EHBK, EHEH, EHTW, EHVK, ETNG) b. ARR (EDDK, EDFQ, EDGS, COLOGNE_YZ_GROUP) | H24 | S | To avoid DEP-/ARR-traffic from EDDL + EHEH |  | EDGGACC | ED | 28 JUL 2025
|  |  | ED2544 | Z850 | LOHRE | ARPEG |  | ONLY AVBL FOR TFC ARR (EDDG, EDDL, EDLN, EDLS, EDLV, EHBD, EHEH, EHTW) | H24 | S | To segregate arriving from transit traffic |  | (EDUUUAC, EDGGACC) | ED | 28 JUL 2025
|  |  | ED2547 | Y621 | ESLOR | GARKI |  | ONLY AVBL FOR TFC 1. DEP (PRAGUE_GROUP, TMAPRVFR_GROUP) 2. ARR EDDC Via HDO M748 | H24 | S | To segregate departing traffic from transit traffic |  | (EDMMACC, EDUUUAC) | ED | 16 JUL 2023
|  |  | ED2548 | Y621 | GARKI | EBASA |  | ONLY AVBL FOR TFC DEP (LKKV, PRAGUE_GROUP, TMAPRVFR_GROUP) | H24 | S | To segregate departing traffic from transit traffic |  | (EDMMACC, EDWWACC) | ED | 28 JUL 2025
|  |  | ED2549 |  |  |  | (EDUUUTAC, EDUUUTAW) | NOT AVBL FOR TFC 1. DEP EDQG EXC a. VIA (DKB N869 TEDGO) b. VIA (OSBIT L984 LOHRE (L984, DCT) BOMBI DCT (BETEX, NOSPA, OBIGA, IDOVI)) c. VIA (OSBIT L984 LOHRE DCT ADKUV) d. VIA (OSBIT DCT MASEK) AND-THEN VIA (ELNAT, MAPOX) | H24 | S | Connecting Routes to / from KUAC To force traffic via dedicated routes/points allowing transition to upper airspace (listed sectors above Fl245) ensuring LoA and OLDI requirements. For listed DCTs EDUUFRAW refers(H24, above FL245) |  | (EDUUUAC, EDGGACC, EDMMACC) | ED | 28 JUL 2025
|  |  | ED2550 |  |  |  | (EDUUERL1R, EDUUSAL1A, EDUUSPE1P, EDUUDON1D, EDUUCHI1K, EDUUISA1I) | NOT AVBL FOR TFC 1. DEP EDQG EXC a. VIA (SULUS Z12 LASGA M726 LASTO) b. VIA (SULUS L984 KULOK Z715 ABKIS L132 EKPEK) c. VIA (ANELA L604 LAMSI) d. VIA AKANU & BLW FL235 AT AKANU i) VIA (AKANU L603 LATLO) ii) VIA (AKANU L603 OLETU Z106 BAVAX M867 RADIZ) iii) VIA (AKANU L603 OLETU Z106 MANAL M736 BERAS) | H24 | S | Connecting Routes to / from KUAC To force traffic via dedicated routes/points allowing transition to upper airspace (listed sectors above FL315) ensuring LoA and OLDI requirements. |  | (EDUUUAC, EDGGACC, EDMMACC) | ED | 28 JUL 2025
|  |  | ED2551 | Z190 | VELIS | BOKNI |  | NOT AVBL FOR TFC ARR EDDN | H24 | S | To force traffic to correct arrival routes via VELIS T194 DODAS |  | EDMMACC | ED | 08 MAR 2025
|  |  | ED2553 |  |  |  | (EDUUERL1R, EDUUSAL1A, EDUUSPE1P, EDUUDON1D, EDUUCHI1K, EDUUISA1I) | NOT AVBL FOR TFC 1. DEP EDQM EXC a. VIA (LASGA M726 LASTO) b. VIA (PEROX Z715 ABKIS L132 EKPEK) c. VIA (KULOK Q244 BAROB Z190 NIKUS M736 RUDNO L604 LAMSI) d. VIA (KULOK Q244 BAROB Z190 NIKUS M736 BERAS) | H24 | S | Connecting Routes to / from KUAC To force traffic via dedicated routes/points allowing transition to upper airspace (listed sectors above FL315) ensuring LoA and OLDI requirements. |  | (EDUUUAC, EDMMACC) | ED | 28 JUL 2025
|  |  | ED2554 | L608 | ULNOK | LIRSU |  | NOT AVBL FOR TFC 1. ARR (EHEH, EHGR, EHVK, EHWO) 2. DEP FRANKFURT_YZ_GROUP 3. ARR EDGGFIR | H24 | S | To force traffic off the L608. |  | EDUUUAC | ED | 16 SEP 2024
|  |  | ED2555 |  |  |  | (EDUUUTAC, EDUUUTAW) | NOT AVBL FOR TFC 1. DEP EDQM EXC a. VIA (AMOSA N869 DKB) AND-THEN VIA TEDGO b. VIA (SULUS L984 LOHRE (L984, DCT) BOMBI DCT (BETEX, NOSPA, OBIGA, IDOVI)) c. VIA (SULUS L984 LOHRE DCT ADKUV) d. VIA (SULUS L604 MASEK) AND-THEN VIA (ELNAT, MAPOX) & ABV FL245 AT BIBEG | H24 | S | Connecting Routes to / from KUAC To force traffic via dedicated routes/points allowing transition to upper airspace (listed sectors above Fl245) ensuring LoA and OLDI requirements. For listed DCTs EDUUFRAW refers(H24, above FL245) |  | (EDUUUAC, EDMMACC) | ED | 28 JUL 2025
|  |  | ED2556 |  |  |  | EDUUUTAC | NOT AVBL FOR TFC DEP EDVE EXC VIA (WERRA DCT (DEMAB, LAMOP)) | H24 | S | Connecting Routes to / from KUAC To force traffic via dedicated routes/points allowing transition to / from upper airspace. (EDUU Central sectors above FL245) DCTs refer to ANNEX3B (H24, above FL225). |  | (EDUUUAC, EDYYUAC, EDGGACC) | ED | 13 JAN 2025
|  |  | ED2559 | L173 | DODIL | RIXED |  | NOT AVBL FOR TFC ARR EDDS | H24 | S | To force traffic onto the correct Arrival transition via DODIL T127 TEKSI |  | EDMMACC | ED | 08 MAR 2025
|  |  | ED2560 | Z47 | ELTUK | EXOBA |  | ONLY AVBL FOR TFC DEP EDDL & VIA EXOBA & ABV FL245 AT EXOBA | H24 | S | To segregate traffic DEP EDDL from transit traffic |  | EDGGACC | ED | 28 JUL 2025
|  |  | ED2562 |  |  |  | BERXO | NOT AVBL FOR TFC 1. VIA EDYYHSOL AND-THEN VIA EDUUFUL1U EXC a. VIA (BERXO DCT OSBIT DCT DINKU) & DEP EDWWFIR b. VIA (BERXO DCT SILWE DCT OSBIT P605 TOSTU) | 04:00-22:30 (03:00-21:30) | S | Free Route Flow restriction to limit FRA options in this (Southbound) direction during daytime. During night, more FRA options are available. Note, SILWE DCT OSBIT in option 2 refers to RAD Annex 3b (H24, FL205-660). Note, deviating parity is required for all DCT segments: ODD FL | deviating parity information | (EDUUUAC, EDYYUAC) | ED | 28 JUL 2025
|  |  | ED2564 |  |  |  | ROBEL | NOT AVBL FOR TFC ARR EDDF & VIA EDUUOSE1O AND-THEN VIA EDUUHVL1H EXC DEP (EV**, EY**, EP**, ED**) | TUE-FRI 03:00-05:00 (02:00-04:00) & SAT-SUN H24 | C | Load balancing in EDMM. Use alternative route options via POVEL or HLZ |  | (EDUUUAC, EDMMACC) | ED | 28 JUL 2025
|  |  | ED2565 | L23 | WSN | HAM |  | NOT AVBL FOR TFC ARR HAMBURG_GROUP | H24 | S | To force traffic via the arrival route THIS TFC SHALL FILE WSN Y850 MUBZI M105 RIBSO |  | EDWWACC | ED | 28 MAY 2025
|  |  | ED2566 | Y206 | SUKIP | BUREL |  | ONLY AVBL FOR TFC DEP EDDB | H24 | S | Restructuring of EDDB departure design. |  | (EDWWACC, EDUUUAC) | ED | 16 JUL 2023
|  |  | ED2569 | Z117 | LOGDO | ODLUN |  | ONLY AVBL FOR TFC DEP EDDB | H24 | S | Restructuring of EDDB departure design. |  | (EDWWACC, EDUUUAC) | ED | 16 JUL 2023
|  |  | ED2572 |  |  |  | PICWI | ONLY AVBL FOR TFC VIA EDISA | H24 | S | Forced FRA I point (by other restrictions) for some routings via EDISA avoiding fly by turns to close to airspace boundary. The point shall not be used for other FRA combinations as to or from EDISA. |  | EDUUUAC | ED | 16 JUL 2023
|  |  | ED2573 | T23 | GAPTO | BERAS |  | NOT AVBL FOR TFC 1. BIDI (KOGOL M726 INN) 2. DEP (LSMD, LSZH, LSZR, EDJA, EDNY) | H24 | S | To segregate departing traffic Option 2: This traffic shall file XEBIX Z2 TUNUM Z209 BIRGI |  | (EDMMACC, EDUUUAC) | ED | 28 JUL 2025
|  |  | ED2574 |  |  |  | (EDUUALP1L, EDUUCHI1K, EDUUDON1D) | NOT AVBL FOR TFC 1. DEP LSZH EXC a. VIA (XEBIX N871 GAPTO DCT KOGOL N871 BADVI L725 INPUL) & ARR (Z***, W***, R***, V***) b. VIA (XEBIX N871 GAPTO DCT KOGOL N871 BADVI N871 MEBEK) & ARR (Z***, W***, R***, V***) c. VIA (XEBIX N871 TULSI) AND-THEN VIA (MEBEK, INPUL) EXC ARR (Z***, W***, R***, V***) d. VIA (XEBIX Z2 TUNUM) & ABV FL315 AT TUNUM AND-THEN VIA (BIRGI, UMVEG, GEDSO) | H24 | S | Connecting Routes to / from KUAC To force traffic via dedicated routes/points allowing transition to upper airspace (sector above FL315) and ensure LoA and OLDI conditions. Route options 1-b are available for (slow climbing) long range flights as listed via a dedicated RAD ANNEX 3B DCT GAPTO -KOGOL (FL225-FL660). For ATC the dedicated route triggers an expected vertical profile above FL315 only after KOGOL (finetuned by PTR) and ensures correct OLDI exchange. Route option c can only be filed, if not to listed destinations (the vertical trajectory is expected at FL315 -division FL between Munich ACC and KUAC- before KOGOL) After TULSI either ATS routes or FRA can be used. Option d can be used for all destinations, but is only available for departures being above FL315 at TUNUM. |  | (EDUUUAC, EDMMACC) | ED | 06 MAR 2025
|  |  | ED2575 |  |  |  | EDUUUTAC | NOT AVBL FOR TFC 1. DEP EDFQ EXC a. VIA (OHMAR Z52 MASEK DCT OSBIT DCT DINKU) b. VIA (OHMAR Z52 MASEK L604 SULUS) c. VIA (OHMAR Z52 MASEK DCT (FEDZA, ROBEL, TAMEB)) d. VIA (OHMAR N850 GISEM (DCT, N850) BOMBI) | H24 | S | Connecting Routes to / from KUAC To force traffic via dedicated routes/points allowing transition to / from upper airspace. For details of listed DCTs in option 1.a. (MASEK DCT OSBIT) and 1.d. (GISEM DCT BOMBI) see RAD ANNEX 3B (both MIN FL205). For OSBIT DCT DINKU in option 1.a. and DCTs in option 1.c. EDUUFRAW refers (MIN FL245 required). |  | (EDUUUAC, EDGGACC) | ED | 28 JUL 2025
|  |  | ED2578 |  |  |  | DODEN | NOT AVBL FOR TFC 1. ABV FL245 AT DODEN EXC a. VIA (DODEN Y852 TUSUK) b. VIA (DODEN Y853 BOMBI) c. VIA (DODEN DCT TABUM) AND-THEN VIA (FOLWU, GIGET, HAREM, OMOGI) d. VIA (DODEN DCT NEGIX DCT DINKU) | H24 | S | Free Route Flow restriction to allow only a certain route options via this FRA point respecting LoA and OLDI conditions. For DCTs H24 EDUUFRAW above FL245 refers. Note, x-FRA DCTs via Gate EDGTTIVUN to DODEN are possible, see also RAD EDYX1175. |  | EDUUUAC | ED | 28 JUL 2025
|  |  | ED2580 |  |  |  | GIGET | NOT AVBL FOR TFC ABV FL245 AT GIGET EXC VIA ((BOMBI, TABUM) DCT GIGET DCT ABUKA) | H24 | S | Free Route Flow restriction to allow only a certain route options via this FRA point serving as anchor point for better traffic handling by ATC. All DCTs are part of H24 EDUUFRAW above FL245. Note, deviating parity is required for all DCT segments: ODD FL | deviating parity information | EDUUUAC | ED | 28 JUL 2025
|  |  | ED2581 |  |  |  | OMOGI | NOT AVBL FOR TFC 1. ABV FL245 AT OMOGI EXC a. VIA (BOMBI T721 SUNEG) b. VIA (SWALM DCT OMOGI T721 SUNEG) c. VIA (DODEN DCT TABUM DCT OMOGI T721 SUNEG) | H24 | S | Free Route Flow restriction to allow only certain route options via this FRA point respecting LoA and OLDI conditions. All DCTs are part of H24 EDUUFRAW above FL245. |  | EDUUUAC | ED | 28 JUL 2025
|  |  | ED2583 |  |  |  | SWALM | NOT AVBL FOR TFC 1. ABV FL245 AT SWALM EXC a. VIA (TOBAK N858 SWALM) b. VIA (SOGMI T201 SWALM) c. VIA (EDGTOTMON, EDGTXAROL) AND-THEN VIA (SWALM DCT OMOGI) d. VIA (WERRA DCT LAMOP DCT SWALM DCT (OMOGI, SOGMI)) e. VIA (BADGO DCT SWALM) AND-THEN i) VIA (SWALM DCT VELIS DCT OKG) & ABV FL365 AT BADGO ii) VIA (SWALM DCT GASKA) & ABV FL345 AT (BADGO DCT SWALM DCT GASKA) iii) VIA (SWALM DCT VELIS DCT KULOK DCT TIPAM DCT ARMUT) f. VIA (VELIS DCT SWALM) AND-THEN VIA (EDGTMAPOX, EDGTTIVUN) & ABV FL315 AT VELIS & ABV FL335 AT SWALM | H24 | S | Free Route Flow restriction to allow only certain route options via this FRA point respecting LoA and OLDI conditions. Option 1.d.: DCTs refer to ANNEX3B, H24 above FL225 / FL245 for DEP EDDV, EDVE. Option 1.e. i): EDUUFRAW or East but with given MIN FL365. Option 1.e. ii): EDUUFRAW, EDUUFRAE refers. usable for ARR LOWW. Option 1.e. iii): VELIS DCT KULOK DCT TIPAM DCT ARMUT RAD ANNEX3B refers. Only available for ARR LOWS FL365+ Note, deviating parity is required for all listed DCT segments (including possible x-border to SWALM) in option 1.c., 1.d.: ODD FL | deviating parity information | EDUUUAC | ED | 28 MAY 2025
|  |  | ED2584 |  |  |  | SILWE | NOT AVBL FOR TFC ABV FL245 AT SILWE EXC VIA (EDGTBERXO, EDGTELNAT) AND-THEN VIA (SILWE DCT OSBIT P605 TOSTU) | H24 | S | Free Route Flow restriction to allow only certain route options via this FRA point respecting LoA and OLDI conditions. Use DCTs to SILWE via gate EDGTELNAT either from FRA points (BERXO, ELNAT) or x border DCTs via gate EDGTBERXO. For SILWE DCT OSBIT RAD ANNEX 3B refers (FL205-660). Note, deviating parity is required for SILWE DCT OSBIT: ODD FL. |  | EDUUUAC | ED | 28 JUL 2025
|  |  | ED2586 | T960 | WERRA | TOLTA |  | ONLY AVBL FOR TFC ARR (ETNW, ETHB) | H24 | S | To offer connectivity to listed arrivals |  | EDWWACC | ED | 28 JUL 2025
|  |  | ED2590 |  |  |  | EDUUUTAW | NOT AVBL FOR TFC 1. DEP EDTM EXC VIA (LEBSO N851 TEDGO N869 ETAGO) a. VIA (ETAGO DCT (KRH, LIRSU, TIKNI)) b. VIA (ETAGO DCT HAREM) & ABV FL255 AT HAREM c. VIA (ETAGO DCT SUNEG) & ABV FL255 AT SUNEG | H24 | S | Connecting Routes to / from KUAC To force traffic via dedicated routes/points allowing transition to / from upper airspace and ensure LoA and OLDI conditions. Option 1.a.: RAD DCTs H24, FL125-660 (require climb above FL255 as listed in utilization of the DCTs) Option 1.b., 1.c.: RAD DCTs (H24, 055-660) Note, strange turns via ETAGO due to route structure, expect tactical directs dependend of the FL reached. |  | (EDUUUAC, EDGGACC) | ED | 28 JUL 2025
|  |  | ED2591 |  |  |  | (INGAP, ESEMI, NOSDO, VADAN, BILMU) | ONLY AVBL FOR TFC ARR/DEP ETSI | H24 | S | To avoid wrong flight planning via these waypoints at joint civil-military used military airport. Flights not arriving/departing shall not use these points. |  | EDMMACC | ED | 16 JUL 2023
|  |  | ED2597 |  |  |  | (NIBKO, UMKAB, TIMLO, NENVU) | ONLY AVBL FOR TFC ARR/DEP ETHN | H24 | S | To avoid wrong flight planning via these waypoints at joint civil-military used military airport. Flights not arriving/departing shall not use these points. |  | EDGGACC | ED | 16 JUL 2023
|  |  | ED2604 | Z88 | WSN | VERED |  | ONLY AVBL FOR TFC DEP (EDWE, EDWF, EDWI, ETMN, ETNT) | H24 | S | To offer listed DEP connection towards southeast |  | (EDWWACC, EDYYUAC) | ED | 16 JUL 2023
|  |  | ED2605 | Z94 | ABGUS | POVEL |  | NOT AVBL FOR TFC BLW FL245 AT (ABGUS Z94 POVEL) EXC DEP EDBC | H24 | S | To offer DEP EDBC connectivity northbound below FL245. Traffic above FL245 including FRA option ABGUS DCT POVEL shall be allowed. |  | EDWWACC | ED | 28 JUL 2025
|  |  | ED2606 |  |  |  | EDUUUTA | NOT AVBL FOR TFC 1. DEP EHEH EXC a. VIA (ROPUV L607 EMGOD) i) VIA (EMGOD L607 ULNOK) ii) VIA (EMGOD DCT (BOMBI, MOVUM)) iii) VIA (EMGOD DCT AMASI) AND-THEN VIA (SOGMI, MASEK) iv) VIA (EMGOD DCT AMASI DCT TESGA DCT OTMON) b. VIA (OGLOR DCT EMGOD) i) VIA (EMGOD L607 ULNOK) ii) VIA (EMGOD DCT (BOMBI, MOVUM)) iii) VIA (EMGOD DCT AMASI) AND-THEN VIA (SOGMI, MASEK) iv) VIA (EMGOD DCT AMASI DCT TESGA DCT OTMON) c. VIA (OGLOR DCT (BANUX, BOMBI, MOVUM, LALMI, KRH, VIBOM)) d. VIA (OGLOR DCT AMASI) e. VIA PITES AND-THEN VIA EDUUSLN1S & ABV FL265 AT PITES f. VIA GMH g. VIA EDUUOHAP | 1. a. H24 1. b. H24 1. c. FRI 16:00 (15:00)-MON 07:00 (06:00) 1. d. H24 1. e. H24 1. f. H24 1. g. H24 | S | Connecting Routes to / from KUAC To force traffic via dedicated routes/points allowing transition to / from upper airspace. (LoA and OLDI requirement) Option 1.a.-1.e.: For listed DCTs EDUUFRAW refers (H24, MIN FL245) Option 1.f.: MUAC FRA refers |  | (EDUUUAC, EDGGACC) | ED | 28 JUL 2025
|  |  | ED2607 |  |  |  | ERNAS | NOT AVBL FOR TFC DEP (LI** EXC LIPE, LIRF, LIRQ, LIPQ) AND-THEN ARR EDDF & VIA EDUUUTAS AND-THEN VIA ERNAS | FRI 20:30 (19:30)-MON 05:00 (04:00) | C | To force traffic via alternative weekend routes e.g. Q163. This will off-load EDUUDON1D, EDUUCHI1K and EDUUISA1I sector. |  | (EDUUUAC, EDMMACC) | ED | 28 JUL 2025
|  |  | ED2609 |  |  |  | TEDGO | NOT AVBL FOR TFC VIA ABUKA AND-THEN VIA TEDGO EXC VIA (BATUB, UTABA) | H24 | S | To forbid EDUUFRAW point for certain direction, turn. Traffic intending to proceed via NATOR or TITIX should use ABUKA DCT KRH DCT (NATOR/TITIX) |  | EDUUUAC | ED | 28 JUL 2025
|  |  | ED2610 |  |  |  | (EDUUUTAW, EDUUUTAC) | NOT AVBL FOR TFC 1. ARR LOWI EXC a. VIA (BATUB M738 MADEB) & BLW FL315 AT (BATUB M738 MADEB) b. VIA (HAREM T104 WLD) & BLW FL315 AT (DKB T104 WLD) c. VIA (AKOSI M736 TULSI) & BLW FL315 AT (RUDNO M736 TULSI) | H24 | S | Connecting Routes to / from KUAC To force traffic via dedicated routes/points allowing transition to / from upper airspace. (LoA and OLDI requirement, listed sectors above FL245) |  | (EDUUUAC, EDMMACC) | ED | 28 JUL 2025
|  |  | ED2612 |  |  |  | (TIKNI, TAMEB, ROBEL) | NOT AVBL FOR TFC ARR (EKCH, EDDH) | H24 | C | To force traffic via straighter routes, off-loading EDUUHVL1H and EDUUOSE1O sectors. ARR EKCH should file via LOHRE DCT BERXO DCT MAKEL N851 GESKA Z711 MONAK (or similar options via BERXO). ARR EDDH should file via LOHRE DCT ELNAT P605 NOLGO (or similar option via ELNAT). Option to LOHRE: VEDOK DCT LOKTA DCT TEDGO DCT HAREM DCT LOHRE |  | EDUUUAC | ED | 16 JUL 2023
|  |  | ED2613 | Z595 | NIE | YEFAW |  | NOT AVBL FOR TFC ARR (EDDH, EDHI) | H24 | S | To force ARR EDDH, EDHI via M170 BASUM or P605 NOLGO. |  | EDWWACC | ED | 15 FEB 2025
|  |  | ED2614 | Q234 | JUWGI | SUVOX |  | ONLY AVBL FOR TFC ARR (EDLN, EDLV, EDLE, EHEH, EHBK) | H24 | S | To segregate DEP/ARR traffic from overflying traffic. |  | EDGGACC | ED | 15 FEB 2025
|  |  | ED2615 |  |  |  | BERAS | NOT AVBL FOR TFC 1. VIA EDUUDON1D AND-THEN VIA TULSI AND-THEN VIA BERAS EXC a. VIA (BERAS DCT (OLPIX, LIKDA)) b. VIA (BERAS M736 LIZUM) & ARR (LIPA, LIPH, LIPO, LIPX, LIPZ) | H24 | S | Free Route Flow restriction to limit the flow options via EDUUFRAE intermediate point BERAS when coming from the North and to avoid unexpected turns. |  | EDUUUAC | ED | 21 JUL 2025
|  |  | ED2616 |  |  |  | RIDAR | NOT AVBL FOR TFC 1. DEP EDDM a. VIA (ELVAG Z818 DKB) b. VIA (RIDAR Z98 WLD) | H24 | S | To avoid unexpected sharp turn |  | (EDMMACC, EDGGACC) | ED | 28 JUL 2025
|  |  | ED2618 |  |  |  | EDWWHRZ | NOT AVBL FOR TFC 1. ARR/DEP EDDP EXC a. DEP EDDV AND-THEN ARR EDDP b. DEP EDDP & VIA KUMER & RFL ABV FL245 IN ED 2. ARR/DEP EDDK | 00:50-04:10 (23:50-03:10) | S | To offload EDWW sector HRZ during night due to single manned operation of larger combined sectors. 1. EDDP ARR with RFL above FL245 shall file via EDYY BUMIL MAG or via EDUU FEDZA. ARR EDDP with RFL below FL245 shall file via EDGG. DEP EDDP with RFL below FL245 shall file via EDGG, DEP EDDP with RFL above FL245 are not affected. 2. EDDK ARR with RFL below FL245 shall file via EDGG. EDDK ARR with RFL above FL245 are not affected. DEP EDDK with RFL below FL245 shall file via OSN M170 ELSOB or EDGG (depending on destination). DEP EDDK with RFL above FL245 are not affected |  | EDWWACC | ED | 28 JUL 2025
|  |  | ED2619 | L986 | POVEL | EMBOX |  | NOT AVBL FOR TFC ARR EDDP | H24 | S | To force traffic into the correct arrival profile and avoid zickzack routing entering several sectors for short time. |  | EDWWACC | ED | 25 MAY 2022
|  |  | ED2622 | N858 | FEDZA | MAXOT |  | NOT AVBL FOR TFC DEP EDDK AND-THEN ARR (EE**, EV**, EY**, EPGD) | 00:50-04:10 (23:50-03:10) | S | To offload EDWW sector HRZ and EDMM sectors TRGS + TRGN + HAL + GER during night due to single manned operation of larger combined sectors. Traffic (with RFL245-) shall file via OSN M170 ELSOB. |  | (EDGGACC, EDMMACC, EDWWACC) | ED | 15 FEB 2025
|  |  | ED2623 |  |  |  | ZUCKA | NOT AVBL FOR TFC VIA ZUCKA AND-THEN VIA (IBAGA, PILAM, SULUS) & ABV FL245 AT ZUCKA EXC VIA (BAMKI, GALMA, LASTO) | H24 | S | Free Route flow restriction to ensure distance to boundary of adjacent FRA (EDUUFRAW). Traffic is required to file via intermediate points of EDUUFRAE above FL315 (BAMKI, GALMA, LASTO) or via RAD published ZUCKA DCT GALMA FL245-315 to stay clear. |  | (EDUUUAC, EDMMACC) | ED | 28 JUL 2025
|  |  | ED2624 | L603 | BIGSU | TESGA |  | NOT AVBL FOR TFC DEP EDDK AND-THEN ARR (EPPO, EPWR, EYKA, LSGG, LFSB) & RFL BLW FL245 IN ED | 00:50-04:10 (23:50-03:10) | S | To offload EDWW sector HRZ during night due to single manned operation of larger combined sectors. Traffic (with RFL245-) with DEST EPWR, EPPO, EYKA shall file via PODIP Y867 PELUN DCT ERSET N858. Traffic (with RFL245-) with DEST LFSB, LSGG shall file via NVO SID Q760 ROPUV L607 UBIDU | Closure EDWWHRZ for EDDP/EDDK at night | (EDGGACC, EDWWACC) | ED | 28 JUL 2025
|  |  | ED2626 | Y172 | ETIDI | SISMI |  | ONLY AVBL FOR TFC DEP FRANKFURT_GROUP & ABV FL315 AT SISMI | H24 | S | To offer connection towards North-East Only for those departures entering EDUUSAL1A (above FL315). Traffic intending to stay below EDUUSAL1A shall file via ETIDI DCT MAG (FL245-315). |  | (EDMMACC, EDUUUAC) | ED | 28 JUL 2025
|  |  | ED2627 | L980 | ADLIR | SUBIX |  | NOT AVBL FOR TFC ARR (EPKK, EPKT, EPWR, EPSC) | H24 | S | To force traffic on a shorter route avoiding EPWW/D sector |  | EDUUUAC | ED | 16 JUL 2023
|  |  | ED2628 | Z94 | WEMAR | BAMKI |  | NOT AVBL FOR TFC 1. ABV FL285 AT (WEMAR Z94 BAMKI) EXC DEP (EDAC, EDBM, EDDE, EDDP) 2. VIA (BAMKI Z117 KEGOS) EXC DEP EDDP & BLW FL225 IN ED | H24 | S | To avoid re-entries and additional vertical movements in the involved sector |  | (EDUUUAC, EDMMACC) | ED | 28 JUL 2025
|  |  | ED2629 |  |  |  | ASMIG | ONLY AVBL FOR TFC VIA (FEDZA Y172 SISMI) AND-THEN VIA ASMIG | H24 | S | Free Route flow restriction to allow only certain options via ASMIG (Northeastbound, ATS route is limited for certain DEP). Overflights can route via different points or use H24 x-border FRA between EDUUFRAE and EDUUFRAN. |  | EDUUUAC | ED | 28 JUL 2025
|  |  | ED2630 | Z190 | WRB | ELNAT |  | NOT AVBL FOR TFC DEP EDLP | 00:50-04:10 (23:50-03:10) | S | To offload EDWW sector HRZ during night due to single manned operation of larger combined sectors. Traffic shall file via GISDI Y13 ALEXU N850 GISEM DCT BOMBI. | Closure EDWWHRZ for EDDP/EDDK at night | (EDGGACC, EDWWACC) | ED | 15 FEB 2025
|  |  | ED2631 | Z21 | WRB | WERRA |  | NOT AVBL FOR TFC DEP EDLP AND-THEN ARR (L***, H***) | 00:50-04:10 (23:50-03:10) | S | To offload EDWW sector HRZ during night due to single manned operation of larger combined sectors. Traffic shall file via GISDI Y13 ALEXU N850 GISEM DCT BOMBI. | Closure EDWWHRZ for EDDP/EDDK at night | (EDGGACC, EDWWACC) | ED | 15 FEB 2025
|  |  | ED2632 |  |  |  | EDUUDON1D | NOT AVBL FOR TFC 1. DEP LOWW EXC a. VIA LAMSI AND-THEN i) VIA MAMOR AND-THEN VIA (ASPAT, INBED, PETIX) ii) VIA EDUUDON1D AND-THEN VIA EDUUERL1R b. VIA (DEXIT, RENKA, SUBEN) ---------- NOT AVBL FOR TFC DEP LOWW & ABV FL365 IN EDUUDON1D | H24 ---------- AIRAC APR - FIRST AIRAC OCT H24 | C | To reduce complexity in EDUUDON1D sector (splitted in layers or not). |  | EDUUUAC | ED | 28 MAY 2025
|  |  | ED2634 |  |  |  | EDUUALP1L | NOT AVBL FOR TFC DEP (EDDS, EDTY, EDDN, EDQ*) & ABV FL375 IN EDUUALP1L | AIRAC MAY-FIRST AIRAC OCT H24 | C | Restricted traffic can file higher RFL when clear of sectors. Note ED2287 for sectors before EDUUALP1L max. FL355. To avoid very high RFLs for DEP within one sector group (climbing through ACCs and the vertical sub sectors in EDUU) |  | EDUUUAC | ED | 28 JUL 2025
|  |  | ED2635 |  |  |  | SOGMI | NOT AVBL FOR TFC VIA SOGMI AND-THEN VIA BOMBI & RFL (FL260, FL280, FL300, FL320, FL340, FL360, FL380, FL400) AT SOGMI | H24 | C | RFL checking with NM system to avoid filing of even RFLs instead the required odd RFL. To ensure correct capacities and avoid intruders. Deviating parity. (see also ED2889/ED2639) | RFL checking for deviating parity. | (EDUUUAC, EDYYUAC) | ED | 03 APR 2025
|  |  | ED2637 | M725 | TUVAK | IDOBA |  | NOT AVBL FOR TFC VIA (IDOBA Z20 SUBIX) | H24 | S | To force traffic on a shorter route via L867 |  | (EDWWACC, EDUUUAC) | ED | 28 JUL 2025
|  |  | ED2638 | M725 | OBANI | IDOBA |  | NOT AVBL FOR TFC VIA (IDOBA Z20 SUBIX) | H24 | S | To force traffic on a shorter route via N858 |  | (EDWWACC, EDUUUAC) | ED | 28 JUL 2025
|  |  | ED2639 |  |  |  | (BOMBI, GIGET) | NOT AVBL FOR TFC VIA (BOMBI, GIGET) AND-THEN VIA ABUKA & RFL (FL260, FL280, FL300, FL320, FL340, FL360, FL380, FL400) AT (BOMBI, GIGET) | H24 | C | RFL checking with NM system to avoid filing of even RFLs instead the required odd RFL. To ensure correct capacities and avoid intruders. Deviating parity. (see also ED2635/ED2889) | RFL checking for deviating parity. | EDUUUAC | ED | 03 APR 2025
|  |  | ED2640 | T104 | DKB | WLD |  | NOT AVBL FOR TFC 1. ARR (EDJA, EDMO, ETSL) 2. DEP EDDN | H24 | S | 1. To segregate arriving traffic 2. DEP EDDN towards southeast shall file RODIS SID and then L604 |  | EDMMACC | ED | 16 JUL 2023
|  |  | ED2642 | Z131 | GUDOP | RODEP |  | NOT AVBL FOR TFC ARR EPSC | H24 | S | To force traffic on a shorter route |  | EDWWACC | ED | 16 JUL 2023
|  |  | ED2643 | P55 | SONEB | GOTIG |  | ONLY AVBL FOR TFC ARR (EHAM, EHGG, EHLE) | H24 | S | To force traffic onto arrival transitions |  | EDGGACC | ED | 16 JUL 2023
|  |  | ED2644 | P62 | TEBRO | PISAP |  | ONLY AVBL FOR TFC ARR (EDDL, EDLN, EDLV, ETAD, ETNG, ETNN, ETOU) | H24 | S | To force traffic onto arrival transitions |  | EDGGACC | ED | 28 JUL 2025
|  |  | ED2645 |  |  |  | (ABUKA, KRH) | NOT AVBL FOR TFC VIA (ABUKA, KRH) AND-THEN VIA NATOR & RFL (FL260, FL280, FL300, FL320, FL340, FL360, FL380, FL400) AT (ABUKA, KRH) | H24 | C | RFL checking with NM system to avoid filing of even RFLs instead the required odd RFL. To ensure correct capacities and avoid intruders. Deviating parity. | RFL checking for deviating parity. | EDUUUAC | ED | 18 DEC 2024
|  |  | ED2648 |  |  |  | SONEB | NOT AVBL FOR TFC ARR (EHLE, EHRD) & ABV FL185 AT SONEB | H24 | S | SID requirement |  | EDGGACC | ED | 28 JUL 2025
|  |  | ED2650 | Z12 | UMDAS | KETEG |  | NOT AVBL FOR TFC 1. RFL ABV FL245 IN ED EXC DEP ETAR 2. DEP EDDS | H24 | S | 1. To integrate departures from ETAR into upper airspace routings 2. To force departing traffic onto correct routing |  | (EDGGACC, EDUUUAC) | ED | 28 JUL 2025
|  |  | ED2651 | P12 | WRB | NORTA |  | NOT AVBL FOR TFC DEP EDLP AND-THEN ARR (L***, H***) | 00:50-04:10 (23:50-03:10) | S | To offload EDWW sector HRZ during night due to single manned operation of larger combined sectors. Traffic shall file via GISDI Y13 ALEXU N850 GISEM DCT BOMBI. | Closure EDWWHRZ for EDDP/EDDK at night | (EDWWACC, EDGGACC) | ED | 15 FEB 2025
|  |  | ED2652 | T726 | GEBNO | NIKUT |  | ONLY AVBL FOR TFC 1. DEP EDMMFIR 2. ARR EDGGFIR ---------- NOT AVBL FOR TFC 1. DEP EDDM 2. ARR (DUESSELDORF_GROUP, EDDF, EDFQ, EDWO) | H24 ---------- H24 | S | To force traffic DEP EDDM into the relevant Y-route transitions To exempt flights ARR EDDF |  | (EDGGACC, EDMMACC) | ED | 28 JUL 2025
|  |  | ED2655 |  |  |  | LULAR | NOT AVBL FOR TFC VIA RUDAP EXC ARR (LOWW, LHBP, LZIB) & VIA (EKSOS DCT LULAR DCT RUDAP) & ABV FL325 AT (EKSOS DCT LULAR DCT RUDAP) | 04:00-22:30 (03:00-21:30) | C | Free Route Flow restriction limiting the flow options during daytime to certain ARR and point sequence (as it was 2020 before the H24 FRA switch defined by former UZ205). Note, summer measure might forbid this route option during daytimes. |  | EDUUUAC | ED | 28 JUL 2025
|  |  | ED2656 | P605 | OSBIT | FULNO |  | NOT AVBL FOR TFC 1. DEP (EDDS, EDFM, EDSB, EDTY) & RFL ABV FL245 AT (OSBIT P605 FULNO) 2. VIA (FULNO N858 ERSET) | H24 | S | 1. To force the traffic onto the correct transition for upper airspace 2. To force traffic onto correct routing scheme |  | EDGGACC | ED | 28 JUL 2025
|  |  | ED2657 | P605 | NORTA | ELNAT |  | NOT AVBL FOR TFC ABV FL245 AT (NORTA P605 ELNAT) & VIA (ELNAT P605 OBISI) | H24 | S | To prevent vertical transition from upper into lower airspace at ELNAT |  | (EDYYUAC, EDUUUAC) | ED | 22 AUG 2025
|  |  | ED2661 |  |  |  | MOMUK | NOT AVBL FOR TFC ABV FL315 AT MOMUK EXC VIA (BATUB, UTABA) & ABV FL315 AT (BATUB, UTABA) | H24 | S | To avoid wrong climbing traffic not covered by LoA procedures. Traffic via MOMUK above FL315 shall beforehand cross the listed points above FL315 and shall not enter (or come close to) Munich ACC in climb. |  | (EDUUUAC, EDMMACC) | ED | 28 JUL 2025
|  |  | ED2662 | T159 | PIWAW | INBOS |  | ONLY AVBL FOR TFC 1. ARR EDDF EXC ACFT-PBN (D1, D2, D3, D4, O1, O2, O3, O4) 2. ARR (EDFE, ETOU, FRANKFURT_YZ_GROUP) 3. DEP EDDN & ARR EDDF 4. ARR EDDF & RFL BLW FL235 IN ED | H24 | S | option 1./2.: Flights complying to RNAV-1 shall file T161- DEBHI STAR into EDDF. option 3.: To offer connection for CP EDDN-EDDF. option 4.: To offer connection to SPESA STAR for RNAV-1 equipped flights which are unable to cruise above FL235 and therefore cannot use DEBHI STAR restriction with start at FL240 |  | (EDGGACC, EDMMACC) | ED | 28 JUL 2025
|  |  | ED2663 | L605 | BESNI | MIQ |  | NOT AVBL FOR TFC DEP EDDN | H24 | S | This traffic shall file RODIS SID and then via L604 |  | EDMMACC | ED | 26 MAY 2023
|  |  | ED2664 | Z505 | GISEM | ARPEG |  | NOT AVBL FOR TFC ARR EDLP | H24 | S | To force traffic on arrival routes THIS TFC SHALL FILE N850 EBANA T842 PELUN STAR |  | EDGGACC | ED | 13 JAN 2025
|  |  | ED2665 | L604 | MASEK | DEMAB |  | ONLY AVBL FOR TFC 1. BLW FL115 AT (MASEK L604 DEMAB) 2. DEP (EDLI, EDLP, EDVK) & ABV FL245 AT DEMAB 3. DEP EDFQ | H24 | S | To facilitate arriving traffic |  | EDGGACC | ED | 28 JUL 2025
|  |  | ED2666 |  |  |  | EDUUFUL1U | NOT AVBL FOR TFC 1. ARR EKCH EXC a. VIA BERXO AND-THEN VIA (MAKEL N851 GESKA Z711 MONAK) b. VIA OTMON & DEP EDDF | H24 | C | Use FRA option BERXO DCT MAKEL (MIN FL245, H24) and OTMON. |  | EDUUUAC | ED | 28 JUL 2025
|  |  | ED2668 | Z52 | MASEK | ARPEG |  | NOT AVBL FOR TFC 1. ARR EDDK 2. ARR (EDKZ, EDLA, EDLW) & ABV FL135 AT (MASEK Z52 ARPEG) 3. ARR EDFQ & ABV FL215 AT (MASEK Z52 ARPEG) 4. VIA (EDUUUIR, LKAAFIR) & ABV FL245 IN (EDUUUIR, LKAAFIR) | H24 | S | To force traffic on to arrival transit routes |  | (EDGGACC, EDUUUAC) | ED | 28 JUL 2025
|  |  | ED2669 | Z721 | PABLA | UTABA |  | ONLY AVBL FOR TFC 1. DEP EDFH & RFL ABV FL245 IN ED 2. DEP EDDF & ARR (LIME, LIPX, LIPZ) & RFL BLW FL315 IN ED | H24 | S | 1. To connect EDFH to the route network southbound 2. To allow selected DEP EDDF on an alternative route option |  | (EDUUUAC, EDGGACC, EDMMACC) | ED | 28 JUL 2025
|  |  | ED2670 | UM164 | LUPEN | UTABA |  | ONLY AVBL FOR TFC VIA (BATUB, INPUL, IRBIR, MOMUK) EXC DEP (LFGA, LFJL, LFSC, LFSG, LFSN, LFSO, LFST, EDDR, EDRZ, EDSB) | H24 | S | To allow only overflights. Options via INPUL and IRBIR limited to night only by ED2320 (options not listed in daytime TFR). |  | (EDUUUAC, EDMMACC) | ED | 28 JUL 2025
|  |  | ED2671 | T178 | TADUV | KERAX |  | ONLY AVBL FOR TFC ARR (FRANKFURT_GROUP, FRANKFURT_YZ_GROUP) | H24 | S | To segregate arriving traffic from transit traffic |  | (EDMMACC, EDUUUAC, EDGGACC) | ED | 28 JUL 2025
|  |  | ED2672 | T842 | EBANA | KULIX |  | ONLY AVBL FOR TFC ARR (EDLW, EDKZ, EDLA, EDLD, EDLE, EDLI, EDLM, EDLP) | H24 | S | To force arrivals onto transition route |  | EDGGACC | ED | 16 JUL 2023
|  |  | ED2673 |  |  |  | ROSOK | NOT AVBL FOR TFC 1. DEP EDDH AND-THEN VIA (EK, ES) 2. ARR EDDH & VIA (EK, ES) | (EDR401Z, EDR401Z1) ACT | C | To avoid regulated EDWWMRZ sector with significantly lower capacity (when the areas are active). Traffic should select a more northern routing (via airspace EK). |  | (EDWWACC, EDUUUAC) | ED | 28 JUL 2025
|  |  | ED2674 |  |  |  | (EDUUOSE1O, EDUUHVL1H, EDWWMAR, EDWWMRZ) | NOT AVBL FOR TFC 1. ARR EKCH & VIA EP 2. ARR EKCH & VIA NIKDA 3. DEP EKCH & VIA BINKA | 14:00-21:00 (15:00-22:00) & (EDR401Z, EDR401Z1, EDR401Z2) ACT | C | To avoid regulated EDWWMRZ sector with significantly lower capacity (when the areas are active, mostly a routing via BINKA and then PENET T298 MONAK is affected). Traffic via airspace EP and then ARR EKCH should select a more northern routing (e.g. via ROE M743 TIDVU) - when one of the area is active. |  | (EDWWACC, EDUUUAC) | ED | 28 JUL 2025
|  |  | ED2675 | T204 | ABLOX | NUKRO |  | NOT AVBL FOR TFC ARR (EDAZ, EDDB, HAVEL_GROUP) & BLW FL115 AT ABLOX & RFL ABV FL115 IN EDMMCTA | H24 | S | To avoid low filing traffic underflying regulated ACC sectors. |  | (EDMMACC, EDWWACC) | ED | 28 JUL 2025
|  |  | ED2676 | N871 | KOGOL | NENUM |  | NOT AVBL FOR TFC DEP (LOWI, LOWS) | H24 | S | To force traffic onto the correct route |  | (EDMMACC, EDUUUAC) | ED | 28 JUL 2025
|  |  | ED2677 | L602 | VARIK | NARUS |  | NOT AVBL FOR TFC 1. VIA (TABAT T202 ALOSO) 2. VIA (TABAT M736 RONIG) 3. VIA (PEROX Z715 KULOK) 4. ARR (EDGGFIR, EDWWFIR, EBBUFIR, EDDP) | H24 | C | To force traffic to shorter routes, avoiding unusual turns. ARR EDDP via LKAA are expected to enter EDMM via BEFRE and shall not enter via VARIK to reduce complexity |  | (EDUUUAC, EDMMACC) | ED | 28 JUL 2025
|  |  | ED2678 | T202 | ZABEL | MILGU |  | ONLY AVBL FOR TFC 1. ARR (EDAZ, EDDB, HAVEL_GROUP) EXC BLW FL115 AT ZABEL & RFL ABV FL115 IN EDMMCTA 2. DEP EDAC | H24 | S | To avoid low filing traffic underflying regulated ACC sectors. |  | (EDMMACC, EDWWACC) | ED | 28 JUL 2025
|  |  | ED2679 | L620 | BESIP | OMELO |  | NOT AVBL FOR TFC DEP EDDC | H24 | S | To force DEP EDDC on T620-LALUK |  | EDMMACC | ED | 19 OCT 2021
|  |  | ED2680 | T278 | NOTGO | RUDAK |  | ONLY AVBL FOR TFC ARR (EDDB, HAVEL_GROUP, EDAZ) EXC BLW FL115 AT NOTGO & RFL ABV FL115 IN EDMMCTA | H24 | S | To avoid low filing traffic underflying regulated ACC sectors. |  | (EDMMACC, EDWWACC) | ED | 28 JUL 2025
|  |  | ED2681 | M725 | EBASA | KOBUS |  | NOT AVBL FOR TFC DEP EDDB & BLW FL115 AT EBASA & RFL ABV FL115 IN EDMMCTA | H24 | S | To avoid low filing traffic underflying regulated ACC sectors. |  | (EDWWACC, EDMMACC) | ED | 28 JUL 2025
|  |  | ED2682 |  |  |  | EDWWMAR | NOT AVBL FOR TFC DEP EDDB & ARR (EG**, EI**) | (EDR401Z, EDR401Z1, EDR401Z2) ACT | C | To force traffic via routings South of the sector, e.g via HLZ. The forcing is dependend to active EDR401Z, EDR401Z1, EDR401Z2 when EDWWMARMRZ is normally regulated with low rates (creating high delays). |  | (EDWWACC, EDUUUAC, EDYYUAC) | ED | 28 JUL 2025
|  |  | ED2683 | Z20 | LOGDO | ESIKA |  | NOT AVBL FOR TFC DEP EDDB | H24 | S | To force traffic on the correct departure route. Traffic to the north shall file GERGA SID. |  | EDWWACC | ED | 27 OCT 2022
|  |  | ED2684 | T194 | VELIS | ERTES |  | ONLY AVBL FOR TFC ARR EDDN | H24 | S | To separate overflying traffic from arrival traffic LoA requirement |  | (EDGGACC, EDMMACC) | ED | 16 JUL 2023
|  |  | ED2685 | T842 | DEMAB | LAMOP |  | ONLY AVBL FOR TFC 1. ARR (EDDK, EDKB) & ABV FL245 AT (ALIBU, VELIS) 2. ARR EDFQ & ABV FL215 AT DEMAB 3. ARR (EDLW, EDKZ, EDLA, EDLD, EDLE, EDLI, EDLM, EDLP) ---------- NOT AVBL FOR TFC DEP EDMMFIR & ARR (EDDK, EDKB) | H24 ---------- H24 | S | To offer connecting routes segregated from overflights, restricted traffic may route via 1. L984/T840 above FL135 2. MASEK DCT SWALM DCT GISEM DCT BEDSI DCT DILUG T840 GULKO below FL135 |  | (EDGGACC, EDUUUAC) | ED | 28 JUL 2025
|  |  | ED2686 |  |  |  | EDUUDON1D | NOT AVBL FOR TFC VIA EDUUDON1D AND-THEN VIA (TITIG, TRAUN, ERKIR, BIRGI, UMVEG) | H24 | S | To avoid creative FPLs with short re-entries. Traffic shall either file outside EDUUDON1D sector or use routing via EDUUDON1D and downstream EDUUCHI1K. |  | EDUUUAC | ED | 28 JUL 2025
|  |  | ED2687 | Z818 | DKB | ELVAG |  | NOT AVBL FOR TFC ARR (EDDM, LOWS, LI**) | H24 | S | To Force traffic to Transition Route |  | (EDGGACC, EDMMACC) | ED | 28 JUL 2025
|  |  | ED2688 | L856 | TRAUN | KONIN |  | NOT AVBL FOR TFC ARR (LSZH, LSMD) & ABV FL315 AT TRAUN | H24 | S | To allow listed ARR with lower transfer LOVVACC to EDMMACC via the ATS route. Standard high transfer from LOVVACC to EDUUUAC (above FL315) requires routing TRAUN DCT KONIN L856 RAVED. |  | (EDUUUAC, EDMMACC) | ED | 28 JUL 2025
|  |  | ED2689 | L608 | KPT | TEDGO |  | NOT AVBL FOR TFC 1. DEP (EDMMFIR, LSZR) 2. VIA (TEDGO N851 LBU) 3. DEP LI** & ARR BASEL_GROUP 4. ARR (EDGGFIR EXC EDDG, EDDK, EDDL, EDDR, EDFH, EDKZ, EDLA, EDLD, EDLE, EDLI, EDLM, EDLN, EDLP, EDLS, EDLV, EDLW, EDRZ, EDVK, EDWO) | H24 | C | 1.,2.: No direct connection from lower airspace.To force traffic to another transition route 3. to reduce complexity avoiding creative FPLs 4. to force not listed ARR via other routes. |  | (EDUUUAC, EDMMACC) | ED | 28 JUL 2025
|  |  | ED2690 | P605 | ELNAT | DKB |  | NOT AVBL FOR TFC DEP (EDBN, EDDH, EDDV, EDDW, EDHK, EDHL, EDVE, ETNL) & ARR EDDM | H24 | C | To avoid overload NDG sector and harmonize sector traffic load EDMMACC |  | EDGGACC | ED | 28 JUL 2025
|  |  | ED2691 | T957 | FEDZA | KOJEC |  | ONLY AVBL FOR TFC ARR EDDP EXC DEP EDDF | H24 | S | To offer ARR EDDP better connectivity. Other flights are not allowed on this routing. CP EDDF - EDDP shall file SULUS Z12 LASGA T953 VOCIM T954 GOXLI |  | (EDGGACC, EDMMACC) | ED | 16 JUL 2023
|  |  | ED2692 | Q863 | GESUC | GUPIN |  | ONLY AVBL FOR TFC ARR EDDF ---------- NOT AVBL FOR TFC ARR EDDF ---------- NOT AVBL FOR TFC ARR EDDF EXC DEP (LA**, LDZA, LIPQ, LJ**, LQ**) | H24 ---------- MON-FRI 06:00-22:30 (05:00-21:30) ---------- SAT-SUN 06:00-22:30 (05:00-21:30) | C | Additional capacity limitation for eligible citypairs ARR EDDF via Q863, to avoid significant flow movements and overload in EDGGLUB sector. |  | (EDUUUAC, EDGGACC, EDMMACC) | ED | 28 JUL 2025
|  |  | ED2694 | L602 | TABAT | NARUS |  | ONLY AVBL FOR TFC ARR EDDE | H24 | S | To connect only EDDE arrivals to the route network L602 |  | EDMMACC | ED | 28 JUL 2025
|  |  | ED2696 | Q760 | NVO | SARRI |  | ONLY AVBL FOR TFC 1. ARR EDDS & FLT-TYPE (M) 2. DEP EDDK a. VIA (SARRI Q760 ELVET) & ABV FL245 AT (SARRI Q760 ELVET) b. VIA (NVO Q760 SARRI Z818 MAKOT G21 GTQ) & ARR (LFSB, LSGG) & BLW FL195 AT (NVO Q760 SARRI Z818 MAKOT G21 GTQ) c. VIA (NVO Q760 RASVO T180 UNOKO) EXC ACFT-PBN (D1, D2, D3, D4, O1, O2, O3, O4) 3. DEP (ED**, ET**) & RFL BLW FL095 IN ED 4. DEP EDFH 5. DEP ELLX & VIA (EXCOS Q763 MAPIG Q760 TOMPI Z729 IXWIB) | 1. H24 2. a. 22:00-04:00 (23:00-03:00) 2. b. 01:00-05:00 (00:00-04:00) 2. c. H24 3. H24 4. H24 5. H24 | S | To enable specific traffic to join the route network Q-routes are transition routes, usable in both directions , allowing traffic to/from defined aerodromes and segregating Arrivals/Departures from transit traffic. Option 2c: to offer non RNAV1 equipped flights on CP EDDK-EDDF connectivity. |  | (EDGGACC, EDUUUAC) | ED | 28 JUL 2025
|  |  | ED2698 | L607 | UTABA | MOMUK |  | NOT AVBL FOR TFC 1. ARR (EDMMFIR, LOWI) 2. ARR LIM* 3. ARR LIP* EXC a. ARR (LIPR, LIPY) & VIA OTRES b. ARR LIPQ & VIA GEDSO | H24 | S | 1. No direct connection to lower airspace close to destination, avoid ED-R207 ARR LOWI shall file via BATUB M738 MADEB. 2./3. Segregation of flows, forcing arrivals via UTABA M738 | SKI | (EDUUUAC, EDMMACC) | ED | 28 JUL 2025
|  |  | ED2699 | L608 | ERKIR | KOGOL |  | NOT AVBL FOR TFC 1. VIA (KOGOL M726 KONIN) 2. ARR (EDDM, EDMA, EDMO, EDDS) 3. ARR (LSZH, LSMD) & ABV FL315 AT ERKIR | H24 | S | 1. To avoid turns 2. Segregation of arrivals 3. to allow only listed ARR with non-standard early descend via ATS route (standard ARR with high transfer shall use ERKIR DCT KPT - see ED51478 and ED3758) |  | (EDMMACC, EDUUUAC) | ED | 28 JUL 2025
|  |  | ED2701 | L980 | AMSAN | ETEBO |  | NOT AVBL FOR TFC 1. ARR EHAM & RFL ABV FL195 IN (ED, EH) 2. DEP (EDDG, EDLW, EDLP) | H24 | S | Option 1.: To force traffic onto T281, THIS TFC SHALL FILE AMSAN T281 NORKU Option 2.: To prevent unusual routing |  | EDGGACC | ED | 13 JAN 2025
|  |  | ED2702 | L980 | HLZ | OSN |  | NOT AVBL FOR TFC ARR (BRUSSELS_GROUP, PARIS_GROUP) & RFL BTN FL195-FL245 IN (ED, LF) | H24 | S | To force traffic onto correct route |  | (EDWWACC, EDGGACC) | ED | 31 JUL 2025
|  |  | ED2708 | T102 | SUDUX | NINUR |  | ONLY AVBL FOR TFC ARR (EDDM, EDMA, EDMO) | H24 | S | To segregate arriving traffic |  | EDMMACC | ED | 16 JUL 2023
|  |  | ED2709 | T103 | NUNRI | BETOS |  | ONLY AVBL FOR TFC ARR (EDDM, EDMA, EDMO, ETSI, ETSL) | H24 | S | To segregate arriving traffic |  | EDMMACC | ED | 16 JUL 2023
|  |  | ED2710 | Y100 | ATMAX | MAH |  | ONLY AVBL FOR TFC 1. ARR (EDDM, EDMA, EDMO, EDMS, EDMX, ETSI, ETSL) & BLW FL125 AT (ATMAX Y100 MAH) 2. ARR MUNICH_YZ_GROUP | H24 | S | To segregate arriving from transit traffic |  | EDMMACC | ED | 31 JUL 2025
|  |  | ED2711 | Y100 | MAH | UMTEX |  | ONLY AVBL FOR TFC DEP EDMMFIR | H24 | S | To segregate departing from transit traffic |  | (EDMMACC, EDUUUAC) | ED | 31 JUL 2025
|  |  | ED2713 | Y106 | VAVOR | MODSA |  | ONLY AVBL FOR TFC DEP EDDM | H24 | S | To segregate departing from transit traffic |  | EDMMACC | ED | 03 APR 2025
|  |  | ED2714 | Y107 | TURBU | TOBSO |  | ONLY AVBL FOR TFC ENG-TYPE (J) & DEP EDDM | H24 | S | To segregate departing from transit traffic |  | EDMMACC | ED | 31 JUL 2025
|  |  | ED2715 | Y108 | OBAXA | GOGEM |  | ONLY AVBL FOR TFC ENG-TYPE (T, P) & DEP EDDM | H24 | S | To segregate departing from transit traffic |  | EDMMACC | ED | 31 JUL 2025
|  |  | ED2717 |  |  |  | (GAMSA, INTEG) | NOT AVBL FOR TFC VIA (GAMSA, INTEG) AND-THEN VIA (EXITI, KEMES) & RFL (FL350, FL370, FL390) | H24 | C | RFL checking with NM system to avoid filing of odd RFLs instead the required even RFL. To ensure correct capacities and avoid intruders. | RFL checking for deviating parity. | EDUUUAC | ED | 31 JUL 2025
|  |  | ED2718 | Y868 | NVO | MAPAD |  | ONLY AVBL FOR TFC DEP (EDDK, EDLW) & RFL ABV FL195 AT (NVO Y868 MAPAD) | H24 | S | To segregate departing traffic from transit traffic |  | EDGGACC | ED | 31 JUL 2025
|  |  | ED2721 |  |  |  | TABUM | NOT AVBL FOR TFC 1. ABV FL245 AT TABUM EXC VIA (DODEN DCT TABUM) a. VIA (TABUM DCT (GIGET, OMOGI)) b. VIA (TABUM DCT HAREM T104 DKB) & ARR (LOWI, LOWS) c. VIA (TABUM DCT BOMBI T104 HAREM) & ARR (EDDM, EDMA, EDMO, ETSI, ETSL, ETSN, EDJA) d. VIA (TABUM DCT BOMBI DCT HAREM) & ARR EDTY e. VIA (TABUM DCT FOLWU DCT UBENO) | H24 | S | Free Route Flow restriction to allow only a certain route options via this FRA point respecting LoA and OLDI conditions. For DCTs in option 1.a. - 1.c. H24 EDUUFRAW above FL245 refers. Option 1.d.: DCT to BOMBI refers to EDUUFRAW above FL245 and to HAREM refers to RAD ANNEX 3B (MIN FL175). Option 1.e: DCTs refer to RAD ANNEX 3B: to FOLWU above FL245 and to UBENO MEA - FL275. Note, ARR LOWS listed for option 1.b., but further restriction applies (SKI Saturday, ED2173) |  | (EDUUUAC, EDGGACC) | ED | 31 JUL 2025
|  |  | ED2722 | Z189 | LARBU | RUNER |  | NOT AVBL FOR TFC VIA (PIROT N850 LARBU) EXC ARR EDDK & ABV FL255 AT LARBU | H24 | S | To segregate arriving from transit traffic |  | (EDYYUAC, EDGGACC) | ED | 31 JUL 2025
|  |  | ED2723 | Z714 | PELOG | LEBSO |  | ONLY AVBL FOR TFC 1. DEP (EDJA, EDMA, EDMO, EDMX, ETHL) & BLW FL095 AT (PELOG Z714 LEBSO) 2. ARR (EDSB, EDTL, EDTM, LFGA, LFJL, LFST) & BLW FL095 AT (PELOG Z714 LEBSO) | H24 | S | To segregate departing from transit traffic |  | (EDMMACC, EDUUUAC) | ED | 31 JUL 2025
|  |  | ED2724 |  |  |  | BARSU | NOT AVBL FOR TFC 1. VIA BARSU & ABV FL245 AT BARSU EXC a. VIA (EKPUT Z12 SULUS) b. VIA (BOMBI, ESAMA, ESATI, GUBAX, LOHRE, OSBIT) AND-THEN i) VIA (BARSU DCT EKSOS DCT LULAR DCT RUDAP) & ABV FL325 AT (BARSU DCT EKSOS DCT LULAR DCT RUDAP) & ARR (LOWW, LHBP, LZIB) ii) VIA (BARSU DCT MOOCE DCT RUDNO DCT (DEXIT, LAMSI)) & ABV FL325 AT (BARSU DCT MOOCE DCT RUDNO DCT (DEXIT, LAMSI)) iii) VIA (BARSU DCT EXITI DCT DEXIT) & ABV FL325 AT (BARSU DCT EXITI DCT DEXIT) | 04:00-22:30 (03:00-21:30) | S | Free Route Flow restriction to allow only certain route options via this FRA point respecting LoA and OLDI conditions. Listed DCTs are part of EDUUFRAE, but limited above FL325. |  | EDUUUAC | ED | 31 JUL 2025
|  |  | ED2725 |  |  |  | MOOCE | NOT AVBL FOR TFC VIA (MOOCE DCT RUDNO) AND-THEN VIA (LAMSI, DEXIT) & ABV FL315 AT (MOOCE DCT RUDNO) | MON-THU 17:00-07:00 (16:00-06:00) & FRI 14:00 (13:00)-MON 07:00 (06:00) | S | To limit the listed routing only for times when EDR171 is potentially active (and to avoid dependent restriction). During forbidden times, traffic shall file via shorter TENLO DCT (LAMSI, DEXIT); IBAGA DCT LAMSI or BARSU DCT EXITI DCT DEXIT. |  | EDUUUAC | ED | 31 JUL 2025
|  |  | ED2726 |  |  |  | ESAMA | NOT AVBL FOR TFC ABV FL245 AT ESAMA EXC VIA ((TIVUN, GMH) DCT ESAMA) | 04:00-22:30 (03:00-21:30) | C | Free Route Flow restriction to enforce shorter routing and ensure certain DCT sequence allowing FL changes, optimum tactical handling and respecting LoA and OLDI conditions. All DCTs are part of H24 EDUUFRAW above FL245. Note, ED2283 (GMH) and ED2285 (TIVUN) limit downstream connections. |  | EDUUUAC | ED | 18 DEC 2024
|  |  | ED2727 | L604 | ANELA | BAMAS |  | NOT AVBL FOR TFC VIA (BAMAS Z109 BAMKI) | H24 | S | To avoid overflights on transition routes |  | (EDMMACC, EDUUUAC) | ED | 31 JUL 2025
|  |  | ED2728 | L984 | ABERU | KULOK |  | NOT AVBL FOR TFC ARR EDDN | H24 | S | To segregate arriving from transit traffic This traffic shall file OKG N869 NIBIL Q244 PIVIR |  | EDMMACC | ED | 18 OCT 2022
|  |  | ED2729 | L984 | RASPU | SULUS |  | NOT AVBL FOR TFC VIA (RASPU L984 SULUS) & ABV FL245 AT (RASPU L984 SULUS) AND-THEN VIA VEMUT & ABV FL325 AT VEMUT EXC DEP ETAD | H24 | S | To force traffic above FL325 via other Routes (e.g. ENITA) |  | EDUUUAC | ED | 31 JUL 2025
|  |  | ED2731 |  |  |  | (BARSU, IBAGA, TENLO) | NOT AVBL FOR TFC VIA (BARSU, IBAGA, TENLO) AND-THEN VIA (DEXIT, LAMSI) & BLW FL345 AT (BARSU, IBAGA, TENLO) & ARR (OUTSIDE_GROUP, BI**) & TYP (B741, B742, B743, B744, B748, B74D, B74R, B74S, B772, B773, B778, B779, B77L, B77W) | 04:00-22:30 (03:00-21:30) | S | To avoid intruders and long tactical re routings for longrange traffic filing FL330, but being ad hoc unable and requesting to enter EDMM ACC at FL310 (which rejects the traffic as being not on ATS routes). Allowing only capable flights with RFL350 and higher should solve the problem. |  | EDUUUAC | ED | 31 JUL 2025
|  |  | ED2732 | Q244 | TABAT | KULOK |  | ONLY AVBL FOR TFC 1. ARR (EDDN, EDQC, EDQD, EDQM, EDQT, EDQA, LKKV) 2. DEP (EDDE, EDQD, EDQM) | H24 | S | To separate transitions from overflights |  | EDMMACC | ED | 16 JUL 2023
|  |  | ED2733 | Q244 | KULOK | NIBIL |  | ONLY AVBL FOR TFC 1. ARR (EDDN, EDQC, EDQD, EDQM, LKKV) 2. DEP (EDQD, EDQM) | H24 | S | To separate transitions from overflights |  | EDMMACC | ED | 16 JUL 2023
|  |  | ED2734 | Y102 | UPALA | TENLO |  | NOT AVBL FOR TFC TYP (A332, A333, A342, A343, A346, A388, A358, A359, A35K, B461, B462, B463, B762, B763, B772, B773, B778, B779, B77L, B77W, CRJ1, CRJ2, RJ70, RJ85, RJ1H) | H24 | S | To force flights with low climb performance via different routing. THIS TFC SHALL FILE VIA Z109 BAMAS L604 GASKA |  | (EDMMACC, EDUUUAC) | ED | 31 JUL 2025
|  |  | ED2735 |  |  |  | KIRDI | NOT AVBL FOR TFC 1. ABV FL195 AT KIRDI a. ARR (EDDR, EDFM, EDRY, EDSB, EDTY, ETAD, ETAR, ETHN) EXC i) VIA (KIRDI DCT EBEDA L173 RIDAR) & BTN FL195-FL315 AT (KIRDI DCT EBEDA) ii) VIA KIRDI AND-THEN VIA (KIRDI DCT OTT L173 RIDAR) & RFL ABV FL315 AT KIRDI b. ARR EDDS EXC VIA (KIRDI DCT EBEDA L173 RIDAR) & BTN FL195-FL315 AT (KIRDI DCT EBEDA) | H24 | S | Connecting Routes to specified airports for traffic from LOVV (LoA agreement). To force traffic via dedicated routes/points allowing transition to / from upper airspace. Higher profile via TITIG in option 1b via dedicated RAD ANNEX 3B DCT (MIN FL195 but RFL above FL315 at TITIG) Note, ARR EDDS and EDTY are calculated below FL315 by PTR and could file 1b as well. |  | (EDMMACC, EDUUUAC) | ED | 31 JUL 2025
|  |  | ED2737 |  |  |  | VELIS | NOT AVBL FOR TFC 1. ABV FL245 AT VELIS EXC a. VIA (VELIS T843 DEMAB) b. VIA (VELIS DCT MASEK) AND-THEN ARR EDDK c. VIA (RAPET (DCT, T843) VELIS DCT AMETU T852 KULIX) d. VIA (OKG DCT VELIS DCT SWALM) AND-THEN VIA (EDGTMAPOX, EDGTTIVUN) & ABV FL335 AT (OKG DCT VELIS DCT SWALM) e. VIA (BADGO DCT SWALM DCT VELIS) i) VIA (VELIS DCT OKG) & ABV FL365 AT (BADGO DCT SWALM DCT VELIS DCT OKG) ii) VIA (VELIS DCT KULOK DCT TIPAM DCT ARMUT) | 04:00-22:30 (03:00-21:30) | S | Free Route Flow restriction to allow only limited route options via this FRA point respecting LoA and OLDI conditions. For DCT in option 1. b. refer to RAD ANNEX 3B. Listed DCTs in option 1. e. are part of EDUUFRAE and EDUUFRAW, but here limited to certain FL. For detailed downstream options via EDGTTIVUN see EDYX1176 . Option 1. c. for direct from RAPET EDUUFRAE (MIN FL315) and from VELIS EDUUFRAW (MIN FL245) refers. Listed DCTs in option 1. e. i) are part of EDUUFRAW and EDUUFRAE, but here limited to MIN FL365. Listed DCTs in option 1. e. ii) are part of RAD ANNEX3B, FL365+, ARR LOWS. |  | (EDUUUAC, EDMMACC) | ED | 31 JUL 2025
|  |  | ED2738 | Z93 | RAPET | UNAVI |  | ONLY AVBL FOR TFC 1. DEP (PRAGUE_GROUP, LKCS) EXC ARR (EDDG, EDDK, EDDL, EDFE, EDFH, EDFQ, EDKZ, EDLA, EDLF, EDLI, EDLM, EDLN, EDLP, EDLV, EDLW, EDSB, EDTL, EDVK, ELLX, ETOU) 2. ARR (EDDR, EDDS, EDFM, EDFV, EDGS, EDRY, EDRZ, EDSB, EDTY, EDVK, ETAR) 3. ARR EDDF & VIA (RAPET Z93 KODUK Z12 BARSU T358 INBOS T159 SPESA) | H24 | C | Option 1. To separate departing traffic from transit traffic, and to force traffic via: e.g. RAPET T843 DEMAB or OKG L984 KULOK Z715 ANELA Option 2. To separate arriving traffic from transit traffic Option 3. to allow ARR EDDF via dedicated routing. |  | (EDUUUAC, EDMMACC) | ED | 31 JUL 2025
|  |  | ED2740 |  |  |  | ETOLU | NOT AVBL FOR TFC ABV FL245 AT ETOLU EXC VIA (ETOLU Z723 KOMIB) | H24 | S | Free Route Flow restriction limiting the connectivty of the EDUUFRA I point to listed ATS route only. (But allowing certain FRA connections towards ETOLU). |  | (EDUUUAC, EDGGACC) | ED | 31 JUL 2025
|  |  | ED2741 |  |  |  | DOJOH | NOT AVBL FOR TFC ABV FL245 AT DOJOH EXC VIA (DOJOH DCT DODEN) | 04:00-22:30 (03:00-21:30) | S | Free Route Flow restriction limiting the connectivty of the EDUUFRA I point to listed option only. (But allowing other FRA options during night, also as anchor point to cross EDGTTIVUN northwestbound / EDYX1176). |  | (EDUUUAC, EDYYUAC) | ED | 31 JUL 2025
|  |  | ED2742 |  |  |  | SPESA | NOT AVBL FOR TFC ARR (EDDR, EDFH, EDRZ, ETAD, ELLX) & ABV FL245 AT SPESA | H24 | S | To indicate requirement of FL change in FPLs via LEPSA Z104 SPESA - e.g. LEPSA/FL240 or COSJE/FL240 via COSJE Z744 LEPSA Z104 (avoiding pilots complaint about unexpected early descend). Together with PTR finetuning to FL320 at point PETIX (Z744), the AIP published MAX FL on Z104 will be better visible for fuel calculation. |  |  | ED | 31 JUL 2025
|  |  | ED2743 |  |  |  | KOMIB | NOT AVBL FOR TFC 1. VIA KOMIB AND-THEN VIA EDUUDON1D EXC a. VIA (AKOSI M736 DOSEL) b. VIA (ARMUT T703 LULAR) | 04:00-22:30 (03:00-21:30) | S | Free Route Flow restriction to avoid zig zag turns to the South East, except if via listed ATS routes. Traffic need to use shorter FRA options via (BARSU, TENLO) above FL325 (in addition RAD ED2731 enforces MIN FL345 for certain types); via KOMIB or BOREP and then LKAA; via DINKU or can use listed ATS routes (with its own utilizations). |  | (EDUUUAC, EDMMACC) | ED | 31 JUL 2025
|  |  | ED2744 |  |  |  | (BARSU, TENLO) | NOT AVBL FOR TFC 1. VIA (BARSU, TENLO) AND-THEN a. VIA LAMSI AND-THEN VIA (PESAT, BEGLA, LZBBFIR) b. VIA DEXIT AND-THEN VIA (GOTAR, SASAL, LJLAFIR) | H24 | S | Free Route Flow restriction to certain forbid downstream zig zag route options and conflicting flow crossings and therefore ensures optimum great circle routings and optimum vertical FLs. |  |  | ED | 31 JUL 2025
|  |  | ED2745 | Y740 | ATMAX | XEBIX |  | NOT AVBL FOR TFC DEP EDDM | H24 | S | To force traffic onto the correct route (e.g. via Y107 TOBSO or Y100 UMTEX or Z999 BEMKI). |  | EDMMACC | ED | 14 DEC 2024
|  |  | ED2746 | N869 | ANELA | RONIG |  | NOT AVBL FOR TFC ABV FL245 AT (ANELA N869 RONIG) EXC DEP (EDDN, EDDS, EDQC, EDSB, EDTY) | H24 | S | To enable transition to UZ35 and Z650 |  | (EDMMACC, EDUUUAC) | ED | 31 JUL 2025
|  |  | ED2747 | T911 | LIPMI | COL |  | NOT AVBL FOR TFC ARR EDDF & ACFT-PBN (O1, O2, O3, O4) EXC DEP (EHAM, EDDG) & RFL BLW FL245 IN EDDDCTA | H24 | S | Flights complying to RNP-1 shall file DIXAT STAR into EDDF. |  | EDGGACC | ED | 31 JUL 2025
|  |  | ED2749 | Z990 | MICOS | RAMAR |  | NOT AVBL FOR TFC ARR (EDDH, EDHI, EDHL) | H24 | S | To force traffic to proceed via BOGMU |  | EDWWACC | ED | 16 JUL 2023
|  |  | ED2750 | M736 | MANAL | TULSI |  | NOT AVBL FOR TFC VIA BADVI | H24 | S | TO AVOID SHARP TURN AT TULSI |  | EDMMACC | ED | 04 MAR 2023
|  |  | ED2751 | T700 | NETES | OSTES |  | NOT AVBL FOR TFC ARR EDDM | H24 | S | to keep arriving traffic on the assigned route and avoid switchover shortly prior clearance limit. |  | EDMMACC | ED | 13 APR 2023
|  |  | ED2753 | M726 | EMBOX | ERNUD |  | NOT AVBL FOR TFC DEP EDDP | H24 | S | To segregate departing from overflying traffic |  | (EDUUUAC, EDWWACC) | ED | 31 JUL 2025
|  |  | ED2754 | M736 | SOGMA | SALLO |  | ONLY AVBL FOR TFC DEP (EDDP, EDBM) EXC ARR ESMS | H24 | S | To enable traffic departing EDDP, EDBM opposite to the primary direction of the airway. |  | (EDWWACC, EDUUUAC) | ED | 31 JUL 2025
|  |  | ED2755 | M864 | PABMI | BUMIL |  | NOT AVBL FOR TFC 1. ARR/DEP (ETNL, MUERITZ_YZ_GROUP) 2. ARR (EDDV, EDVE, ETNW) | H24 | S | To force traffic to via BKD |  | (EDWWACC, EDUUUAC) | ED | 31 JUL 2025
|  |  | ED2759 | Y100 | MERSI | ATMAX |  | NOT AVBL FOR TFC 1. VIA (ATMAX Y740 XEBIX) EXC a. ENG-TYPE (J) & DEP ETSL & RFL ABV FL195 IN (ED, LO) b. DEP EDDM AND-THEN ARR (LIML, LIMC) & VIA NATAG | H24 | S | Option 1.a.: To force specific traffic on specific routes Option: 1.b. To allow specific routing agreed in LoA Padua-Munich (MERSI Y100 ATMAX Z999 BEMKI), timily limited in ED2922 |  | EDMMACC | ED | 14 DEC 2024
|  |  | ED2762 | Z715 | ANELA | IBAGA |  | NOT AVBL FOR TFC 1. VIA (IBAGA L610 BARSU) 2. VIA (IBAGA Y101 EDUDU) 3. VIA (EKSOS, KEMES) | H24 | S | To keep traffic in specific flows |  | (EDUUUAC, EDMMACC) | ED | 31 JUL 2025
|  |  | ED2767 | L173 | OTT | MAH |  | NOT AVBL FOR TFC VIA (MAH M726 ERNAS) | H24 | S | To force departures LOWS off a specific route |  | (EDMMACC, EDUUUAC) | ED | 31 JUL 2025
|  |  | ED2768 | L605 | MIQ | ESEGA |  | NOT AVBL FOR TFC 1. DEP EDDM 2. ARR LOWS | H24 | S | 1. To force traffic on the correct SID 2. Traffic shall file OLETU T702 BADIT BADIT STAR |  | EDMMACC | ED | 09 SEP 2021
|  |  | ED2769 | L984 | KULOK | SULUS |  | NOT AVBL FOR TFC DEP (PRAGUE_GROUP, LKCS) | H24 | S | To segregate arriving traffic from transit traffic |  | EDMMACC | ED | 16 JUL 2023
|  |  | ED2771 | M726 | KEMES | ANELA |  | NOT AVBL FOR TFC VIA (ANELA L604 BAMAS) & BLW FL245 AT ANELA | H24 | S | To force traffic on the correct routings |  | (EDUUUAC, EDMMACC) | ED | 31 JUL 2025
|  |  | ED2775 | Z79 | ABGAS | LUPOL |  | NOT AVBL FOR TFC DEP EDDM | H24 | S | To avoid creative flight planning below ED-R107 until PELOG and then trying to climb into upper airspace, because there is no system connection between EDMM and EDUU in this area. |  | EDMMACC | ED | 24 APR 2023
|  |  | ED2776 | T207 | SAS | BATEL |  | ONLY AVBL FOR TFC ARR EDDB | H24 | S | To segregate arriving traffic from transit traffic |  | (EDWWACC, EDYYUAC) | ED | 31 JUL 2025
|  |  | ED2777 | L735 | GOVEN | POGAB |  | NOT AVBL FOR TFC BLW FL275 AT (GOVEN L735 POGAB) EXC ARR (EDAC, EDAZ, EDDP) | H24 | S | To force traffic onto arrival transitions To allow LUROS SID connection with Z36 |  | EDWWACC | ED | 31 JUL 2025
|  |  | ED2778 |  |  |  | TULSI | NOT AVBL FOR TFC DEP EDDM | H24 | S | SID requirement |  | EDMMACC | ED | 19 OCT 2021
|  |  | ED2779 | L610 | MAMOR | UPALA |  | NOT AVBL FOR TFC VIA MAMOR AND-THEN VIA (TENLO, RODOG, KEMES, EXITI) | H24 | S | To force traffic onto shorter route |  | (EDUUUAC, EDMMACC) | ED | 31 JUL 2025
|  |  | ED2780 | L620 | EKPEK | BESIP |  | NOT AVBL FOR TFC 1. VIA (BESIP Q240 DRN) EXC ARR EP** 2. VIA (OSKAN T203 AKUDI) | H24 | S | To force arrival traffic EDDB/DC onto correct transition routing |  | EDMMACC | ED | 31 JUL 2025
|  |  | ED2781 | M725 | RENKI | RAKIT |  | NOT AVBL FOR TFC VIA (RAKIT Z717 BODLA) | H24 | C | To avoid unusual turn, to force traffic via RENKI L132 BODLA |  | (EDWWACC, EDUUUAC) | ED | 31 JUL 2025
|  |  | ED2782 | L173 | GUPIN | RIXED |  | NOT AVBL FOR TFC DEP EDTY | H24 | S | Traffic to the southeast shall file DKB P605 AKANU |  | EDWWACC | ED | 03 MAY 2023
|  |  | ED2788 | T298 | LABES | PEROM |  | ONLY AVBL AND COMPULSORY FOR TFC ARR EKCH & VIA (PENET, LABES) | H24 | S | To segregate arriving traffic from other traffic |  | (EDUUUAC, EDWWACC) | ED | 31 JUL 2025
|  |  | ED2790 | T239 | GEVNI | GERGA |  | ONLY AVBL FOR TFC DEP (EDBN, ETNL) | H24 | S | To enable shorter routing for opposite departing traffic |  | (EDUUUAC, EDWWACC) | ED | 31 JUL 2025
|  |  | ED2791 | Y233 | PENEM | EMBOX |  | ONLY AVBL FOR TFC DEP (EDAC, EDDP) | H24 | S | To segregate departing traffic from other traffic |  | (EDWWACC, EDMMACC) | ED | 31 JUL 2025
|  |  | ED2792 | T157 | KERAX | INBOS |  | ONLY AVBL FOR TFC ARR EDDF EXC ACFT-PBN (D1, D2, D3, D4, O1, O2, O3, O4) | H24 | S | Route option for acft not RNP1 or RNAV-1 equipped. All other traffic shall file KERAX STARs |  | EDGGACC | ED | 02 APR 2025
|  |  | ED2793 | T159 | SPESA | FKS |  | ONLY AVBL FOR TFC ARR EDDF EXC ACFT-PBN (D1, D2, D3, D4, O1, O2, O3, O4) | H24 | S | Route option for acft not RNP1 or RNAV-1 equipped. All other traffic shall file correct STARs |  | EDGGACC | ED | 02 APR 2025
|  |  | ED2794 | Y236 | PENEM | OLBIK |  | ONLY AVBL FOR TFC DEP EDDP | H24 | S | To segregate departing traffic from other traffic but to prevent unintended turns |  | (EDMMACC, EDWWACC) | ED | 16 JUL 2023
|  |  | ED2795 | Z112 | RAMOB | UBIDU |  | ONLY AVBL FOR TFC ARR EDDF EXC ACFT-PBN (D1, D2, D3, D4, O1, O2, O3, O4) | H24 | S | Route option for acft not RNP1 or RNAV-1 equipped. All other traffic shall file correct STARs |  | EDGGACC | ED | 02 APR 2025
|  |  | ED2796 | T911 | ETARU | RUDUS |  | ONLY AVBL FOR TFC 1. ARR ETAR 2. ARR EDDF EXC ACFT-PBN (D1, D2, D3, D4, O1, O2, O3, O4) | H24 | S | Option 1. to segregate arriving from transit traffic Option 2. to offer ARR EDDF non RNAV-1 or RNP-1 an option on routing ROLIS T911 RUDUS Z738 NOKDI Y163 FKS |  | EDGGACC | ED | 02 APR 2025
|  |  | ED2797 | Z131 | POBOX | RODEP |  | ONLY AVBL FOR TFC ARR EDDB | H24 | S | To segregate arriving traffic |  | EDWWACC | ED | 19 OCT 2021
|  |  | ED2799 | Z130 | PODUS | MAG |  | NOT AVBL FOR TFC ARR (EDAC, EDDP, EDVE) | H24 | S | To avoid Berlin DEP/Arr. Area. |  | EDGGACC | ED | 16 JUL 2023
|  |  | ED2800 | Y163 | NOKDI | FKS |  | ONLY AVBL FOR TFC 1. DEP (EDFE, EDFH, EDFB, EDFC, EDFZ, ETOU) 2. ARR EDDF EXC ACFT-PBN (D1, D2, D3, D4, O1, O2, O3, O4) | H24 | S | Option 1. to segregate departing from transit traffic Option 2. to offer ARR EDDF non RNAV-1 or RNP1 an option on routing ROLIS T911 RUDUS Z738 NOKDI Y163 FKS |  | (EDGGACC, EDUUUAC) | ED | 02 APR 2025
|  |  | ED2802 | Q201 | POVEL | PODER |  | ONLY AVBL FOR TFC ARR EDDK | H24 | S | To segregate traffic ARR EDDK from other traffic on shortest route |  | (EDYYUAC, EDWWACC, EDGGACC) | ED | 31 JUL 2025
|  |  | ED2803 |  |  |  | (EDUUUTAS, EDUUERL1R, EDUUSAL1A, EDUUSPE1P) | NOT AVBL FOR TFC 1. DEP EDTY EXC a. VIA (MASEK DCT FEDZA) b. VIA (DKB N869 ANELA Z715 ABKIS) c. VIA (DKB N869 ANELA Z715 KULOK L984 OKG) d. VIA (DKB N869 ANELA Z715 ERETO Z650 VEMUT) e. VIA (DKB N869 AMOSA Z77 LONLI M726 NARUS) f. VIA (RIXED Y161 RIDAR Z98 MIQ DCT ALUTU DCT BIBAG) g. VIA (RIXED Y161 MAH L173 EBEDA L603 LATLO) h. VIA (RIXED Y161 MAH L173 OTT M867 VAVOR DCT RADIZ) i. VIA (RIXED Y161 MANAL M736 LIZUM) | H24 | S | Connecting Routes to KUAC To force traffic via dedicated routes/points allowing transition to upper airspace (sectors above FL315). Notes for Route options: 6. transition to upper airspace via EDUUISA1I (ABV FL315) DCTs in 6 refer to RAD ANNEX 3B (to/from ALUTU FL285-660) 8. DCT refers to EDUUFRAE above FL315. |  | (EDGGACC, EDUUUAC) | ED | 31 JUL 2025
|  |  | ED2807 | L610 | RENKA | MAMOR |  | NOT AVBL FOR TFC 1. ARR (EDDM, EDDF, EDDN, EDFE, EDSB, EDTY, ETOU) 2. ARR (EDDS, EDFM, EDTY, EDRY, ETAD, EDAR) 3. ABV FL245 AT (RENKA L610 MAMOR) & ARR (EDDG, EDDK, EDDL, EDDS, EDGS, EDKZ, EDLA, EDLE, EDLI, EDLM, EDLN, EDLP, EDLS, EDLV, EDLW) 4. VIA RUDNO | H24 | S | LoA Requirement. To segregate vertical flows and to force traffic onto transition routes. Traffic shall file 1.via SUBEN T161 (or ARR EDDM via AMADI Q113) 2. via TITIG L173 3. via other upper transition routes more in the north e.g. via PILAM, TESDU 4. via L604 |  | (EDMMACC, EDUUUAC) | ED | 31 JUL 2025
|  |  | ED2810 | N851 | TEDGO | LBU |  | NOT AVBL FOR TFC VIA (LBU L173 GUPIN) | H24 | S | To prevent transition onto L173 |  | EDUUUAC | ED | 31 JUL 2025
|  |  | ED2811 | N851 | LBU | RIMKI |  | NOT AVBL FOR TFC ABV FL245 AT (LBU N851 RIMKI) EXC DEP (EDDS, EDFM, EDSB, STUTTGART_YZ_GROUP) | H24 | S | To enable transition into the upper airspace |  | (EDGGACC, EDWWACC, EDMMACC) | ED | 31 JUL 2025
|  |  | ED2812 | Z3 | EBATU | ABUMO |  | NOT AVBL FOR TFC DEP EDFM | H24 | S | To segregate departing traffic from over-flights |  | EDGGACC | ED | 13 JAN 2025
|  |  | ED2813 | Z12 | KETEG | OSBAN |  | NOT AVBL FOR TFC DEP EDFM | H24 | S | To segregate departing traffic from over-flights THIS TFC SHALL FILE RINEX Z54 ROLSO |  | EDGGACC | ED | 13 JAN 2025
|  |  | ED2814 | Z41 | ABUMO | EBATU |  | ONLY AVBL FOR TFC 1. ARR (EDFM, EDRY) 2. VIA (KOSEK L603 CINDY) | H24 | S | To avoid over-flights in the opposite direction |  | EDGGACC | ED | 31 JUL 2025
|  |  | ED2815 | Z41 | EBATU | ABUMO |  | NOT AVBL FOR TFC ABV FL175 AT (EBATU Z41 ABUMO) EXC DEP EDFM | H24 | S | To enable traffic departing EDFM |  | EDGGACC | ED | 31 JUL 2025
|  |  | ED2816 | Z54 | RINEX | LAMPU |  | ONLY AVBL FOR TFC DEP (EDFM, EDRY) | H24 | S | To segregate departing traffic from over-flights |  | EDGGACC | ED | 16 JUL 2023
|  |  | ED2817 | Z56 | ROLSO | OSBAN |  | ONLY AVBL FOR TFC DEP (EDFM, EDRY) | H24 | S | To segregate departing traffic from over-flights |  | EDGGACC | ED | 16 JUL 2023
|  |  | ED2819 | Z724 | ETASA | KETEG |  | ONLY AVBL FOR TFC ARR (EBLG, EDDK, EDDR, EDFH, EDFQ, EDGS, EDRZ, EHBK, ELLX) ---------- NOT AVBL FOR TFC DEP EDTY | H24 ---------- H24 | S | To enable transition into lower airspace To force traffic onto correct routing scheme |  | EDGGACC | ED | 31 JUL 2025
|  |  | ED2821 | Z744 | UPALA | COSJE |  | ONLY AVBL FOR TFC ARR (EDDR, EDFH, EDRZ, ETAD, ELLX) | H24 | S | To segregate arriving traffic from over-flights |  | (EDGGACC, EDMMACC, EDUUUAC) | ED | 31 JUL 2025
|  |  | ED2822 | N850 | NIE | ELSOB |  | NOT AVBL FOR TFC 1. DEP EDDV EXC a. ARR (EDXW, EDHK, ETNH) b. VIA (BADOS, ABFAD) & BLW FL145 IN EDWWCTA | H24 | S | To segregate traffic DEP EDDV and EDDH. Traffic DEP EDDV shall file CEL SID DCT ULSEN |  | EDWWACC | ED | 31 JUL 2025
|  |  | ED2826 | T163 | LADOL | SPESA |  | ONLY AVBL FOR TFC ARR (EDDE, EDDK, EDDR, EDFH, EDFQ, EDGS, EDQG, EDRZ, FRANKFURT_GROUP, FRANKFURT_YZ_GROUP) | H24 | S | To segregate arriving traffic from transit traffic |  | (EDMMACC, EDUUUAC) | ED | 31 JUL 2025
|  |  | ED2829 | Z870 | GESTO | EKROV |  | ONLY AVBL FOR TFC ARR EDDW | H24 | S | To segregate arriving traffic from overflying traffic |  | (EDWWACC, EDYYUAC) | ED | 31 JUL 2025
|  |  | ED2831 | L173 | TITIG | MAH |  | ONLY AVBL FOR TFC 1. ABV FL195 AT (TITIG L173 MAH) a. ARR (EDDR, EDDS,EDFM,EDRY, EDRZ, EDSB, EDTY, ETAD, ETAR, ETHN) b. ARR (EDMMFIR EXC EDDM) c. FLT-STS (HUM) | H24 | S | To segregate overfly traffic from arriving traffic and to force traffic onto correct routing to keep Munich approach airspace clear of unintended crossing traffic. Traffic FL095 and below shall file TRAUN - L856 - XATER - Z76 - ELVAG. Traffic between FL095 and FL195 shall file TITIG - Z79 - RIDAR |  | EDMMACC | ED | 31 JUL 2025
|  |  | ED2833 |  |  |  | (EDUUUTAE, EDUUUTAS) | NOT AVBL FOR TFC 1. ARR LKCS EXC a. VIA (KOBUS P31 MAREM) b. VIA (BEBKU Z36 MAREM) c. VIA (TONSU Z35 ODOMO) d. VIA (TALEG L620 OMELO) e. VIA (OSTRA Z21 OMELO) f. VIA (BOLBO M748 HDO) g. VIA (GODUR Z998 OSKAN M748 HDO) h. VIA (LUROS M725 HDO) i. VIA BIRGI & ABV FL315 AT BIRGI | H24 | S | Connecting Routes from KUAC To force traffic via dedicated routes/points allowing transition from upper airspace (listed sector groups East and South above FL315). |  | (EDUUUAC, EDMMACC) | ED | 31 JUL 2025
|  |  | ED2834 | Z999 | KPT | ATMAX |  | ONLY AVBL FOR TFC 1. ARR (EDDM, EDMA, EDMO, EDMS, EDMX, ETSI, ETSL) & BLW FL125 IN ED 2. ARR MUNICH_YZ_GROUP | H24 | S | To force specific traffic on specific routes |  | EDMMACC | ED | 31 JUL 2025
|  |  | ED2835 |  |  |  | (EDUUUTAE, EDUUUTAS) | NOT AVBL FOR TFC 1. DEP LKCS EXC a. VIA (OKG L984 KULOK Z715 ANELA) b. VIA (RAPET Z93 KODUK) c. VIA (RAPET T843 PILAM) d. VIA (VARIK L602 SODRO DCT KATCE) e. VIA (HDO M748 RENDO DCT MILGU) f. VIA (HDO M748 BOLBO) g. VIA (HDO M725 LUROS) h. VIA TRAUN | H24 | S | Connecting Routes to KUAC To force traffic via dedicated routes/points allowing transition to upper airspace (listed sector groups East and South above FL315). For DCTs in options 1.d., 1.e. refer to RAD APP ANNEX 3B (from SODRO MIN FL195 and from RENDO MIN FL265). |  | (EDUUUAC, EDMMACC) | ED | 31 JUL 2025
|  |  | ED2836 | Z714 | PELOG | LUPOL |  | ONLY AVBL FOR TFC ARR (EDJA, EDMA, EDMX, ETHL) & BLW FL095 AT (PELOG Z714 LUPOL) | H24 | S | To segregate arriving from transit traffic |  | (EDMMACC, EDGGACC, EDUUUAC) | ED | 31 JUL 2025
|  |  | ED2839 | N869 | RONIG | ANELA |  | NOT AVBL FOR TFC ARR (EDDF, EDFE, ETOU) | H24 | S | To force specific traffic onto a specific route, e.g. a. via RAPET T170 GAPLA b. via RAPET Z93 KODUK Z12 BARSU T358 INBOS T159 SPESA |  | EDMMACC | ED | 16 JUL 2023
|  |  | ED2840 |  |  |  | KIRDI | NOT AVBL FOR TFC 1. ABV FL315 AT KIRDI EXC VIA (KIRDI DCT OTT) | H24 | S | NM system requirement to limit EDUUFRAE entry point KIRDI for dedicated flow (via RAD ANNEX 3B DCT, H24, MIN FL195 - 660 EDLO5001) Note, allowed option to OTT is presently not usable for ARR EDDS (see ED3747, as not listed there), the alternative option via KIRDI DCT EBEDA is limited for FL195-315) |  | (EDMMACC, EDUUUAC) | ED | 31 JUL 2025
|  |  | ED2842 | Y220 | ERSIL | ELNAT |  | ONLY AVBL FOR TFC 1. DEP EDDE EXC ARR (EDGGDUS, EDGGDKA, EDWO) 2. ENG-TYPE (P, T) & ARR (EDDG, EDLP, EDLI, EDLO, EDLJ, EDLR, EDLZ, EDLQ, EDWO) | H24 | S | Option 1.: To segregate departing from other traffic and to prevent re-entries in Langen ACC Option 2: To offer ENG-TYPE Prob/Turboprob shorter route options for defined arrivals |  | (EDGGACC, EDMMACC) | ED | 31 JUL 2025
|  |  | ED2843 | Y221 | ERSIL | BEBLA |  | ONLY AVBL FOR TFC DEP (EDDE, ERFURT_YZ_GROUP) | H24 | S | To segregate departing from other traffic |  | (EDMMACC, EDGGACC) | ED | 13 JUN 2024
|  |  | ED2844 | Y222 | ERSIL | FUL |  | ONLY AVBL FOR TFC DEP (EDDE, ERFURT_YZ_GROUP) | H24 | S | To segregate departing from other traffic |  | (EDMMACC, EDGGACC) | ED | 13 JUN 2024
|  |  | ED2845 | Z79 | RIDAR | DETEX |  | NOT AVBL FOR TFC DEP EDDS & VIA (ED, LO) & ABV FL195 IN (ED, LO) | H24 | S | To prevent unusual flight planning. RIDAR Z79 DETEX is only intended for flights unable to climb above FL195. Flights able to climb higher shall not use this route to avoid regulated sectors above. |  | EDMMACC | ED | 31 JUL 2025
|  |  | ED2848 | M748 | SUKIP | ESIKA |  | NOT AVBL FOR TFC DEP EDDB | H24 | S | To force traffic onto correct SIDs. DEP EDDB towards south/southeast shall not use SUKIP SIDs. |  | EDWWACC | ED | 05 JUL 2023
|  |  | ED2849 |  |  |  | (BIRGI, GEDSO, KUMOM, LATLO, RADIZ, UMVEG) | NOT AVBL FOR TFC 1. ARR (LDZA, LDPL, LDRI, LDLO, LIP*, LJMB) & ABV FL335 AT (BIRGI, GEDSO, KUMOM, LATLO, RADIZ, UMVEG) 2. ARR (LDZA, LDPL, LDRI, LDLO, LIP*, LJMB) & ABV FL355 AT (BIRGI, GEDSO, KUMOM, LATLO, RADIZ, UMVEG) | 1. AIRAC APR-LAST AIRAC OCT H24 2. FIRST AIRAC NOV-AIRAC MAR H24 | S | Listed ARR need to descend early due to LoA requirement with LOVVACC . Note, other route options in sector EDUUALP1L can avoid early descend: via UTABA DCT BEMKI DCT ELMEM DCT (DIRAB, GIRIS) with transfer to Padua ACC. |  | EDUUUAC | ED | 10 MAY 2025
|  |  | ED2850 |  |  |  | (UTABA, BATUB, MOMUK) | NOT AVBL FOR TFC ARR (LD**, LI**) & VIA (ED, EB) AND-THEN VIA (UTABA, BATUB, MOMUK) & ABV FL315 IN (ED, EB) & BLW FL315 AT (UTABA, BATUB, MOMUK) | H24 | S | To avoid creative FPLs with early descent overcoming regulations within EDUUALP, but without dedicated transfer procedures between sectors or between adjacent ANSPs. |  | (EDUUUAC, EDMMACC) | ED | 31 JUL 2025
|  |  | ED2851 | T129 | ABGAS | TEKSI |  | ONLY AVBL FOR TFC 1. ARR (EDDS, STUTTGART_YZ_GROUP) 2. VIA (AMEXO Z76 ABGAS) | H24 | S | To segregate arriving traffic |  | (EDGGACC, EDMMACC) | ED | 31 JUL 2025
|  |  | ED2852 | T704 | DETEX | MEBEK |  | ONLY AVBL FOR TFC ARR (LOWI, LOWS) | H24 | S | To segregate arriving traffic |  | EDMMACC | ED | 17 JUL 2023
|  |  | ED2854 | Z109 | AKINI | UPALA |  | NOT AVBL FOR TFC 1. DEP EDDM 2. ARR EDDF | H24 | S | To force traffic onto expected routing towards north/northwest. 1. RAD ANNEX3A (ED5582 INPUD) refers 2. traffic ARR EDDF shall file via alternate routes (T159/T161) West of Z109 |  | EDMMACC | ED | 12 JAN 2024
|  |  | ED2855 | M725 | OBANI | LUROS |  | NOT AVBL FOR TFC VIA (LUROS L735 (GOVEN, OLBIK)) | H24 | S | To force traffic onto the routing scheme |  | (EDMMACC, EDWWACC, EDUUUAC) | ED | 31 JUL 2025
|  |  | ED2856 | M748 | OSKAN | OLBIK |  | NOT AVBL FOR TFC 1. VIA (OLBIK L735 POGAB) 2. VIA (OLBIK L735 TADUV) | H24 | S | To force traffic onto correct routing scheme |  | (EDUUUAC, EDWWACC) | ED | 31 JUL 2025
|  |  | ED2857 | Y161 | RIXED | RIDAR |  | NOT AVBL FOR TFC 1. DEP EDDS & VIA RIDAR AND-THEN VIA (ED, LO, LD, LH) & BLW FL195 AT RIDAR & ABV FL195 IN (ED, LO, LD, LH) 2. DEP EDDS & ENG-TYPE (J) & BLW FL095 AT RIDAR EXC ARR EDMMFIR | H24 | S | To avoid creative wrong and unexpected FPLs with too low initial RFL. |  | (EDMMACC, EDUUUAC) | ED | 31 JUL 2025
|  |  | ED2858 | N858 | ERSET | FEDZA |  | NOT AVBL FOR TFC ARR EDDE | H24 | S | To force traffic onto transition routes |  | EDGGACC | ED | 13 JAN 2025
|  |  | ED2859 | N858 | SWALM | FEDZA |  | NOT AVBL FOR TFC DEP EDDF AND-THEN ARR EDDB & ABV FL255 AT (SWALM N858 FEDZA) | H24 | S | To force traffic onto transition routes THIS TFC SHALL FILE SWALM T201 TAMEB T278 KLF |  | EDUUUAC | ED | 08 MAR 2025
|  |  | ED2860 | T177 | ESEGU | ODIPI |  | ONLY AVBL FOR TFC ARR (FRANKFURT_GROUP, FRANKFURT_YZ_GROUP) | H24 | S | To segregate arriving traffic from transit traffic |  | EDGGACC | ED | 17 JUL 2023
|  |  | ED2861 | T211 | ERSET | ROBEL |  | ONLY AVBL FOR TFC ARR (EDDE, ERFURT_YZ_GROUP) | H24 | S | To force traffic onto transition routes |  | EDGGACC | ED | 13 JUN 2024
|  |  | ED2863 | T843 | DEMAB | ARNIX |  | ONLY AVBL FOR TFC ARR (EDDG, EDDL, EDLN, EDLV, EHBD, EHEH, EHLE, EHTW) & VIA VELIS | H24 | S | To segregate arriving from transit traffic |  | EDUUUAC | ED | 31 JUL 2025
|  |  | ED2864 | T850 | FUL | LAMOP |  | ONLY AVBL FOR TFC ARR (EDLW, EDKZ, EDLA, EDLD, EDLE, EDLI, EDLM, EDLP) & VIA (LOHRE Z99 FUL) | H24 | S | To segregate arriving from transit traffic |  | (EDGGACC, EDUUUAC) | ED | 31 JUL 2025
|  |  | ED2865 | M867 | DINKU | XERUM |  | ONLY AVBL FOR TFC VIA (LIKDA, OLPIX, RADIZ) | H24 | S | To force traffic onto correct routing scheme |  | (EDUUUAC, EDMMACC) | ED | 31 JUL 2025
|  |  | ED2866 | Z20 | BIRKA | ORTAG |  | NOT AVBL FOR TFC ARR EDDP | H24 | S | To prevent unusual flight planning and force traffic onto correct route |  | (EDMMACC, EDWWACC) | ED | 31 JUL 2025
|  |  | ED2869 |  |  |  | EXCOS | NOT AVBL FOR TFC 1. VIA EXCOS AND-THEN VIA EDUUNTM1N & ABV FL245 AT EXCOS EXC VIA (LIPNI DCT EXCOS) a. VIA (EXCOS DCT BANUX DCT VEKIR) b. VIA (EXCOS DCT KRH DCT BABEG) c. VIA (EXCOS DCT KRH DCT (BATUB, NATOR, KUNOD, UTABA)) d. VIA (EXCOS DCT EDISA DCT KUNOD) e. VIA (EXCOS DCT EDISA DCT PICWI DCT (BATUB, UTABA)) f. VIA (EXCOS DCT VIBOM DCT ELMOX T104 DKB) | 04:00-22:30 (03:00-21:30) | S | Free Route Flow restriction offering shorter routings and to ensure certain DCT sequence allowing FL changes, optimum tactical handling and respecting LoA and OLDI conditions. All listed DCTs are part of EDUUFRAW (all DCTs H24, MIN FL245), but in option 1.f. VIBOM DCT ELMOX is part of RAD ANNEX 3B (MIN FL245, only for ARR EDDM). option 1.d., 1.e.: EXCOS DCT EDISA (see ED2400 ) is timely limited to avoid fly by turns close to French airspace during weekday. All options are subject to frequent AUP/UUP for EDR305ZR. |  | EDUUUAC | ED | 31 JUL 2025
|  |  | ED2870 | N869 | KEGOS | ODEGU |  | NOT AVBL FOR TFC ARR LSZH & VIA ED & BLW FL245 AT (KEGOS N869 ODEGU) & ABV FL245 IN ED | H24 | S | To avoid early descent not covered by ATC procedures, triggering wrong ATM system coordination to downstream sectors. For traffic intending to underfly upper EDUUWUR1Z sector, different routings or a FPL with FL cap below FL245 shall be used. Higher FLs without early descend are available. |  | (EDMMACC, EDGGACC) | ED | 31 JUL 2025
|  |  | ED2871 | Z98 | RIDAR | MIQ |  | NOT AVBL FOR TFC VIA (WLD M867 (BAVAX, BURAM)) | H24 | S | To segregate transit and departing traffic |  | (EDUUUAC, EDMMACC) | ED | 31 JUL 2025
|  |  | ED2872 | Z106 | OLETU | BAVAX |  | ONLY AVBL FOR TFC 1. DEP (EDDN, EDTY) 2. VIA (BESNI L603 OLETU) | H24 | S | To segregate traffic |  | (EDMMACC, EDUUUAC) | ED | 31 JUL 2025
|  |  | ED2873 | M867 | XERUM | BAVAX |  | ONLY AVBL FOR TFC 1. VIA (LIZUM, RADIZ) 2. ARR LOWI | H24 | S | To force traffic onto correct routing scheme |  | (EDUUUAC, EDMMACC) | ED | 31 JUL 2025
|  |  | ED2874 |  |  |  | REKDI | NOT AVBL FOR TFC 1. ABV FL245 IN ED EXC DEP EDMMFIR a. VIA (INBED DCT REKDI DCT LOHRE) b. VIA (REKDI DCT OSBIT DCT TEKTU DCT TESGA DCT UMUPU T880 ADMUM) c. VIA (INBED DCT REKDI DCT COSJE) d. VIA (REKDI Y165 EDUDU Y101 OSBIT DCT TEKTU DCT TESGA DCT UMUPU T880 BATTY) | H24 | S | Free Route Flow restriction respecting LoA and OLDI conditions. Restricted point is part of EDUUFRAW (H24, MIN FL245) but limited to traffic via INBED and DEP EDMMFIR. Option 1.a., 1.b., 1.d. refer to EDUUFRAW (MIN FL245). Option 1.c. DCT to COSJE refers to RAD ANNEX 2B (MIN FL245, limited for ARR ELLX) |  | EDUUUAC | ED | 14 DEC 2024
|  |  | ED2875 |  |  |  | EDGTMAG | ONLY AVBL FOR TFC 1. VIA EDUUHVL1H AND-THEN VIA (EDMMHAL, EDUUSAL1A) 2. VIA (EDMMHAL, EDUUSAL1A) AND-THEN VIA EDUUHVL1H | H24 | S | FRA Flow rule to allow only such traffic via the gate, which enters sectors at both sides of the gate (crossing traffic, but crossing could be outside the gate). This prevents traffic too close to the boundary, without being ATM system-coordinated to neighboring sector. |  | (EDUUUAC, EDMMACC) | ED | 31 JUL 2025
|  |  | ED2877 | M852 | BIRKA | POVEL |  | NOT AVBL FOR TFC 1. ARR (EDDW, EDWE, EDWI) & ABV FL245 AT (BIRKA M852 POVEL) 2. ARR EDDV | H24 | S | To force traffic onto the transition route |  | (EDWWACC, EDMMACC) | ED | 31 JUL 2025
|  |  | ED2878 | T703 | LULAR | BARIX |  | NOT AVBL FOR TFC ARR (EDDM, EDMA, EDMO) | H24 | S | To force traffic onto T105 |  | (EDUUUAC, EDMMACC) | ED | 31 JUL 2025
|  |  | ED2879 |  |  |  | EDGTEXITI | NOT AVBL FOR TFC VIA EDGTEXITI AND-THEN VIA EDUUDON1D EXC VIA (BERAS, DEXIT, LAMSI) | 04:00-22:30 (03:00-21:30) | S | FRA Flow restriction. Traffic with listed sequence is not allowed to flight plan during daytime across the gate except via listed exit points EDUUFRAE (or I point BERAS). During night all traffic via the gate is allowed and this enables as well x border FRA operation towards SECSI FRA during night (without dedicated FRA exit points). |  | EDUUUAC | ED | 31 JUL 2025
|  |  | ED2880 | L173 | EBEDA | TITIG |  | ONLY AVBL FOR TFC DEP EDMMFIR & ARR LOWS | H24 | S | To enable traffic from Munich FIR to LOWS |  | EDMMACC | ED | 31 JUL 2025
|  |  | ED2883 |  |  |  | EDGTRODIS | NOT AVBL FOR TFC VIA EDGTRODIS AND-THEN VIA EDUUDON1D EXC VIA (ALUTU, BERAS, DEXIT, DOSEL, KUMOM, LAMSI, LULAR, RUDNO, SIMBA, TULSI) | 04:00-22:30 (03:00-21:30) | S | FRA Flow restriction. Traffic with listed sequence is not allowed to flight plan during daytime across the gate except via listed exit or intermediate FRA points EDUUFRAE. During night all traffic via the gate is allowed and this enables as well x border FRA operation towards SECSI FRA during night (without dedicated FRA exit points). |  | EDUUUAC | ED | 31 JUL 2025
|  |  | ED2884 | Z348 | NAROX | RENDO |  | ONLY AVBL FOR TFC DEP EPWR | H24 | S | To segregate departing traffic from overflights |  | EDGGACC | ED | 17 JUL 2023
|  |  | ED2885 |  |  |  | EDGTALUTU | ONLY AVBL FOR TFC 1. VIA ALUTU 2. VIA (MIQ L605 DOSEL) 3. VIA (ESEGA DCT ABTAL) 4. VIA (GAMSA DCT (DOLUP, STAUB)) | H24 | S | FRA Flow rule to allow only certain traffic via the gate, avoiding sector clipping and trajectories too close to boundaries. Note: See also ED2312 for allowed route options via ALUTU. Option 3 ESEGA DCT ABTAL - EDUUFRAE (FL315-660) refers and is limited to night by EDLO1031. Options 4 refer to night options from GAMSA (see EDLS1032), DCT to DOLUP with MIN FL315 (EDUUFRAE) and to STAUB MIN FL245 (RAD ANNEX 3B). |  | EDUUUAC | ED | 31 JUL 2025
|  |  | ED2886 | N871 | BADVI | AMDID |  | NOT AVBL FOR TFC 1. DEP LOWI 2. ARR LOVVFIR | H24 | S | 1. To force traffic onto the Departure Transition route 2. To force traffic onto Arrival routes |  | EDMMACC | ED | 19 OCT 2021
|  |  | ED2887 | M726 | LASGA | NARUS |  | NOT AVBL FOR TFC ARR (EDDB, EDDP) | H24 | S | To force traffic onto the correct arrival route ARR EDDB: THIS TFC SHALL FILE LASGA T202 ATGUP ARR EDDP: THIS TFC SHALL FILE LASGA T953 VOCIM T954 GOXLI |  | EDMMACC | ED | 08 MAR 2025
|  |  | ED2888 |  |  |  | ADKUV | NOT AVBL FOR TFC VIA (EDUUTGO1T, EDUUSLN1S, EDGGNKRH) AND-THEN VIA ADKUV EXC VIA (IDOVI DCT ADKUV) AND-THEN ARR LILLE_GROUP | H24 | S | To avoid strange turns (mainly used towards EGLL) and to force FPL via shorter options (e.g. via LIRSU) which are tactically given anyway. IDOVI DCT ADKUV is part of EDUUFRAW (MIN FL245), but the use is limited to MIN FL275 in ED2332. |  | EDUUUAC | ED | 31 JUL 2025
|  |  | ED2889 |  |  |  | EDGTXAROL | NOT AVBL FOR TFC VIA EDGTXAROL AND-THEN VIA (BOMBI, SOGMI, SWALM) & RFL (FL260, FL280, FL300, FL320, FL340, FL360, FL380, FL400) AT EDGTXAROL | H24 | C | RFL checking with NM system to avoid filing of even RFLs on Southbound DCTs via the gate instead the required odd RFL. To ensure correct capacities and avoid intruders. (see also ED2635/ED2639) | RFL checking for deviating parity. | (EDUUUAC, EDYYUAC) | ED | 18 DEC 2024
|  |  | ED2890 |  |  |  | (EDUUOSE1O, EDUUHVL1H, EDUUSAL1A, EDUUSPE1P) | ONLY AVBL FOR TFC 1. VIA (ABGUS, ADLIR, ADUKI, ALUKA, AMISO, ARGAD, ASDIN, ASMIG, BAKDO, BAKLI, BANKU, BANUB, BATEL, BEBEB, BEKBA, BERIM, BIKRU, BILRA, BINKA, BINZE, BIRMO, BKD, BODLA, BOLBO, BUMIL, BUREL, DETNI, DIDGI, EMBOX, ERAKU, ERNUD, ESIKA, EVOKI, FARCU, GARGU, GARLU, GASBO, GERGA, GEVNI, GILAS, GODUR, HLZ, IDOBA, ITZEG, KETAP, KOGIM, KOSEB, KOSIX, KUBAB, KUBOG, LEGSA, LOLPA, LUROS, LUWIL, MAG, MASOR, MILGU, MURIZ, NEBUN, NEDIK, NIKDA, NOBRI, NONSA, NUSGU, NUVEN, OBANI, OKAGA, PADKU, PENEK, PENET, PEPOL, PEROM, PESEL, PITEN, POBOX, PODUS, POGAB, POVEL, RADEL, RAKIT, RATMO, RENKI, RIMKO, RODEP, ROSOK, SALLO, SOGMA, SONAL, SONUD, SUBIX, SULIV, SUVAL, TABOK, TAGOB, TOPDI, UMSET, UNGAV, UNRIG, USEDU, VEVAS, VIBIS, XIGRI) 2. VIA (ALOSO, BAMKI, BEBKU, DESAR, EKPEK, FEDZA, GALMA, GAVLI, GOBAX, GOVEN, HDO, KATCE, KENIG, KILNU, KOBUS, KORUP, KUMER, LALUK, LASGA, LASIS, LASTO, MAREM, NAMUB, NAROX, NARUS, NEVKO, NOMKA, OGSEN, OMELO, OSKAN, OSTRA, PEROX, PIKIB, POZUM, RELKO, RENDO, RIVSA, ROBEL, SODRO, SULED, SUVUT, TABAT, TADUV, TALEG, TAMEB, VARIK, VEXIL, ZUCKA) 3. VIA (ABERU, AKOSI, ALAXA, ALUTU, AMOSA, ANELA, ARMUT, BARSU, BOREP, DOSEL, EKSOS, EXITI, IBAGA, KEMES, KOMIB, LONLI, MAMOR, MOOCE, PILAM, RODIS, RUDNO, SULUS) | H24 | S | FRA TFR, to enforce at least one FRA point if crossing via listed sectors. Enabler for x-border FRA MUAC with KUAC, but also with other adjacent ACCs in future. In 1. are all FRA points for EDUUFRAN listed and in 2 the additional ones for EDUUFRAE via listed sectors. FRA points in 3 enables additional x-border options via MUAC or Scandinavia towards Austria (see also EDLO1038) - located mostly in EDUUERL1R. ATTN: TFR split into 3 sub-parts only for better maintaining data in RAD excel, programming should be done in one combined restriction. | ATTN AMDs of points might require prior coordination with adjacent ANSPs. | (EDUUUAC, EDYYUAC) | ED | 28 MAY 2025
|  |  | ED2891 | T161 | AKINI | NIMDI |  | ONLY AVBL FOR TFC ARR (EDFM, ETAR, ETOU, FRANKFURT_GROUP, FRANKFURT_YZ_GROUP) | H24 | S | To segregate arrivals from overflights |  | (EDGGACC, EDMMACC) | ED | 31 JUL 2025
|  |  | ED2893 | N871 | MADEB | XEBIX |  | NOT AVBL FOR TFC VIA (XEBIX L607 GEDSO) | H24 | S | To force traffic onto the correct route THIS TFC SHALL FILE MADEB N606 ELMEM L607 GEDSO |  | (EDMMACC, EDUUUAC) | ED | 31 JUL 2025
|  |  | ED2897 | T960 | ROBEG | WERRA |  | ONLY AVBL FOR TFC DEP (ETNW, ETHB) | H24 | S | To offer connectivity to listed departures |  | EDWWACC | ED | 07 SEP 2023
|  |  | ED2898 | Z110 | KULZO | RASVO |  | ONLY AVBL FOR TFC 1. ARR (EDFE, EDFZ, ETOU) 2. ARR EDDF EXC ACFT-PBN (O1, O2, O3, O4) 3. ARR EDDK ---------- NOT AVBL FOR TFC ARR EDDF & VIA (NIVNU T847 KULZO) | H24 ---------- H24 | S | To segregate arriving traffic from transit traffic. Option 2: Traffic ARR EDDF with ACFT-PBN (O1, O2, O3, O4) shall file KULZO T847 INCOM and then use INCOM STAR. Traffic ARR EDDF ACFT-PBN non RNP-1 shall file KULZO Z110 RASVO and then use RASVO STAR. Option 3: To offer additional option for ARR EDDK clear of EDR205 ---------------------- To avoid unexpected filing. Non-RNAV from west shall file NIVNU T180 RASVO |  | EDGGACC | ED | 02 APR 2025
|  |  | ED2900 | N746 | PADKU | BINKA |  | NOT AVBL FOR TFC 1. DEP EDDB 2. ARR EPSC | H24 | S | To segregate departing from overflying traffic and to force via BODLA |  | EDWWACC | ED | 17 JUL 2023
|  |  | ED2901 | P12 | NORTA | HLZ |  | NOT AVBL FOR TFC ARR EDDV | H24 | S | To avoid unexpected turn over NORTA and force ARR EDDV on correct STAR via WERRA or ELNAT |  | EDWWACC | ED | 13 OCT 2023
|  |  | ED2903 |  |  |  | EDMMCTA | NOT AVBL FOR TFC DEP EDDF AND-THEN ARR (OL**, LC**, LT**) & ENG-TYPE (J) & BLW FL205 IN EDMMCTA | H24 | C | To avoid low filing FPL underflying active regulation |  | EDMMACC | ED | 06 AUG 2025
|  |  | ED2904 | T107 | LUPEN | ROKIL |  | ONLY AVBL FOR TFC 1. ARR EDDM 2. DEP PARIS_GROUP & ARR EDDM | 1. MON-FRI 22:30-07:00 (21:30-06:00) & FRI 16:00 (15:00)-MON 07:00 (06:00) & HOL ED 2. MON-THU 07:00-22:30 (06:00-21:30) & FRI 07:00-16:00 (06:00-15:00) | S | To segregate arriving traffic. Availability is subject to AUP/UUP publication via FUA restrictions on EDR207CZ. Traffic on citypair PARIS_GROUP to EDDM is allowed to cross active area in exceptional cases. Tactical re-routing may occur. |  | (EDUUUAC, EDMMACC) | ED | 16 DEC 2024
|  |  | ED2907 | Z93 | UNAVI | KODUK |  | ONLY AVBL FOR TFC 1. DEP (EDDC, PRAGUE_GROUP, LKCS) EXC ARR (EDDS, EDFE, EDTY, ETOU) 2. ARR (EDDR, EDFM, EDFV, EDGS, EDRY, EDRZ, EDSB, EDVK, ETAR) 3. ARR EDDF & VIA (KODUK Z12 BARSU T358 INBOS T159 SPESA) | 1. H24 2. H24 3. 21:00-05:00 (20:00-04:00) AT BARSU | S | To separate departing traffic from overflights For option 3: to reduce complexity |  | (EDUUUAC, EDMMACC) | ED | 06 AUG 2025
|  |  | ED2909 | UZ93 | RAPET | UNAVI |  | NOT AVBL FOR TFC VIA (RAPET Z93 UNAVI) AND-THEN VIA (UNAVI Z715 KULOK) & ABV FL245 AT (TAPER UZ93 UNAVI) EXC ARR (EDDS, EDTY) | H24 | C | To avoid unusual turns |  | (EDUUUAC, EDMMACC) | ED | 06 AUG 2025
|  |  | ED2911 | Z999 | KPT | BEMKI |  | NOT AVBL FOR TFC 1. DEP EDDM EXC ARR (LIML, LIMC) & VIA NATAG 2. ARR LSZS EXC DEP (EDJA, EDMA, EDMO) | H24 | C | 1. To force traffic onto the correct route scheme for Padua 2. to force traffic ARR LSZS via L856 to exit via RAVED and prevent unintended turns at KPT. |  | EDMMACC | ED | 06 AUG 2025
|  |  | ED2912 | Z999 | BEMKI | KPT |  | NOT AVBL FOR TFC ARR EDDM EXC RFL BLW FL125 AT (BEMKI Z999 KPT) | H24 | S | To force traffic onto correct routing scheme |  | EDMMACC | ED | 06 AUG 2025
|  |  | ED2913 | L603 | OLETU | UNKEN |  | ONLY AVBL FOR TFC VIA LATLO | H24 | S | To force traffic to continue via L603 to LATLO |  | (EDMMACC, EDUUUAC) | ED | 06 AUG 2025
|  |  | ED2915 | Z79 | RIDAR | ABGAS |  | NOT AVBL FOR TFC ARR EDDS EXC DEP EDMA | H24 | S | To force traffic on the correct route via T127 |  | EDMMACC | ED | 06 AUG 2025
|  |  | ED2916 | T149 | DIXAT | LIPMI |  | ONLY AVBL FOR TFC ARR (FRANKFURT_GROUP, FRANKFURT_YZ_GROUP, EDFH, ETAD, ETAR) ---------- NOT AVBL FOR TFC ARR EDDF & ACFT-PBN (O1, O2, O3, O4) | H24 ---------- H24 | S | To facilitate arriving traffic ---- Traffic with RNP-1 shall use DIXAT STAR. |  | (EDGGACC, EDYYUAC) | ED | 06 AUG 2025
|  |  | ED2917 | T726 | TOSTU | LBU |  | ONLY AVBL FOR TFC ARR EDDS | H24 | S | To segregate arriving from transit traffic |  | EDGGACC | ED | 22 NOV 2023
|  |  | ED2918 | T857 | DENOV | NVO |  | ONLY AVBL FOR TFC ARR EDGGFIR EXC ARR (EDDK, EDFH, EDGS, EDKB, EDKL, EDLN) | H24 | S | To segregate arriving from transit traffic |  | EDGGACC | ED | 17 JUL 2023
|  |  | ED2919 | T857 | NVO | BIKMU |  | ONLY AVBL FOR TFC ARR (EDDL, EDLD) | H24 | S | To segregate arriving from transit traffic |  | EDGGACC | ED | 30 APR 2025
|  |  | ED2920 | T883 | PISAP | ROTEK |  | ONLY AVBL FOR TFC ARR EHEH | H24 | S | To segregate arriving from transit traffic |  | EDGGACC | ED | 06 AUG 2025
|  |  | ED2921 | T855 | NEREL | AGENI |  | ONLY AVBL FOR TFC ARR (EB**, ELLX) | H24 | S | To segregate arriving from transit traffic |  | (EDYYUAC, EDGGACC) | ED | 06 AUG 2025
|  |  | ED2922 |  |  |  | ATMAX | COMPULSORY FOR TFC DEP EDDM AND-THEN ARR (LIML, LIMC) ---------- NOT AVBL FOR TFC DEP EDDM AND-THEN VIA NATAG AND-THEN ARR (LIML, LIMC) | AIRAC APR-LAST AIRAC OCT H24 & AIRAC NOV-AIRAC MAR MON 06:15 (05:15)-THU 23:59 (22:59) ---------- AIRAC NOV-AIRAC MAR FRI 00:00 (THU 23:00)-MON 06:00 (05:00) | S | To force traffic onto agreed routing in LoA Padua-Munich (MERSI Y100 ATMAX Z999 KPT Z999 BEMKI L607 XEBIX Y740 NATAG) and allow alternative routing via (MERSI Y100 UMTEX) To force traffic during SKI season via different routings to achieve certain flow and traffic distribution within Munich ACC. |  | EDMMACC | ED | 06 AUG 2025
|  |  | ED2923 |  |  |  | (EDUUUTAW, EDUUUTAC) | NOT AVBL FOR TFC 1. DEP EDTL EXC a. VIA (ESULI Y710 ETAGO DCT HAREM DCT LOHRE) b. VIA (TUDGA Y127 ADENU) & RFL ABV FL245 AT ADENU c. VIA (TUDGA Y127 ULNOK DCT MISGI L608 ADENU) d. VIA (LBU N851 OSBIT P605 OBISI) i) VIA (OBISI DCT (ELNAT, BERXO)) ii) VIA (OBISI L604 MASEK) | H24 | S | Connecting Routes to / from KUAC To force traffic via dedicated routes/points allowing transition to / from upper airspace. Option 1.a.: for DCT from ETAGO RAD ANNEX 3B refers (FL055-660) and to LOHRE EDUUFRAW (FL245-660). Option 1.b.: LoA agreed alternative connection (and upstream only limited connected e.g. via low FL segment TAGIK Z818 UBEGA) - shorter options via LF / STR. Option 1.d.: Late (stepped) climb option below EDUUWUR1Z sector, for OBISI DCT ELNAT/BERXO RAD ANNEX 3B refers (H24, MIN FL235) |  | (EDUUUAC, EDGGACC) | ED | 06 AUG 2025
|  |  | ED2924 | Z739 | NAPRO | MISGO |  | NOT AVBL FOR TFC BLW FL165 EXC ARR (EDFH, ETAD, FRANKFURT_GROUP, FRANKFURT_YZ_GROUP) | H24 | S | To force traffic onto the correct transition route |  | (EDGGACC, EDYYUAC) | ED | 06 AUG 2025
|  |  | ED2925 | Y740 | XEBIX | TIRUL |  | NOT AVBL FOR TFC DEP EDDM EXC DEP EDDM & VIA NATAG & ARR (LIML, LIMC) | H24 | S | To force traffic onto the correct route (e.g. via Y107 TOBSO or Y100 UMTEX), but to allow as exception the specific routing (MERSI Y100 ATMAX Z999 BEMKI L607 XEBIX Y740 NATAG). |  | EDMMACC | ED | 14 DEC 2024
|  |  | ED2926 | Y869 | VELNI | SUMOP |  | ONLY AVBL FOR TFC DEP EHEH | H24 | S | To segregate departing traffic from transit traffic |  | EDGGACC | ED | 19 OCT 2021
|  |  | ED2927 |  |  |  | ADENU | NOT AVBL FOR TFC 1. VIA ADENU AND-THEN VIA EDGTLIRSU EXC VIA LIRSU 2. VIA ADENU AND-THEN VIA EDGTPITES EXC VIA NOSPA | H24 | S | Free Route Flow restriction to limit x-border FRA KUAC to MUAC (westbound traffic via ADENU towards MUAC shall file via former FRA exit points). |  | EDUUUAC | ED | 06 AUG 2025
|  |  | ED2928 | Z818 | RINEX | MANEM |  | NOT AVBL FOR TFC ARR (EDDR, EDRZ) & VIA (UBENO N850 RINEX) | H24 | S | To segregate arriving from transit traffic THIS TFC SHALL FILE RINEX Z97 MANEM |  | (EDUUUAC, EDGGACC) | ED | 06 AUG 2025
|  |  | ED2935 | Y171 | NEKLO | INKAM |  | ONLY AVBL FOR TFC ARR (EDDS, EDJA, EDNY, EDSB, LSMD, LSZH, LSZR) | H24 | S | To segregate arriving from transit traffic |  | EDGGACC | ED | 17 JUL 2023
|  |  | ED2936 | Z12 | KODUK | BARSU |  | NOT AVBL FOR TFC ARR (EDDR, EDRZ, ETAR) & RFL ABV FL145 AT (KODUK Z12 BARSU) | H24 | S | To segregate arriving traffic from transit traffic THIS TFC SHALL FILE KODUK Z93 UBENO |  | (EDGGACC, EDMMACC) | ED | 06 AUG 2025
|  |  | ED2937 | T726 | RUFGA | TOSTU |  | NOT AVBL FOR TFC ARR (EDDR, EDRZ, EDSB, ETAR) & RFL ABV FL135 AT (RUFGA T726 TOSTU) | H24 | S | To segregate arriving from transit traffic THIS TFC SHALL FILE RUFGA Z93 UBENO |  | EDGGACC | ED | 13 JAN 2025
|  |  | ED2938 | Z97 | RINEX | MANEM |  | ONLY AVBL FOR TFC ARR (EDDR, EDRZ, ETAR) | H24 | S | To segregate arriving from transit traffic |  | EDGGACC | ED | 17 JUL 2023
|  |  | ED2939 | Z120 | BOMBI | OLKAS |  | ONLY AVBL FOR TFC ARR (EDFM, EDRY) & ABV FL135 AT BOMBI | H24 | S | To segregate arriving traffic from transit traffic |  | EDGGACC | ED | 06 AUG 2025
|  |  | ED2940 | Z123 | EGAKA | NOKDI |  | ONLY AVBL FOR TFC 1. ARR (EBLG, EDDR, EDFH, EDRZ, EHBK, ELLX, ETAD) 2. DEP EDJA & ARR BRUSSELS_GROUP 3. DEP EDMMFIR & RFL BLW FL245 AT (EGAKA Z123 NOKDI) | H24 | S | To segregate arriving traffic from transit traffic |  | EDGGACC | ED | 06 AUG 2025
|  |  | ED2941 | Z719 | ETOLU | OSBIT |  | NOT AVBL FOR TFC 1. ARR (EDDN, EDQA, EDQC, EDQD, EDQM) 2. ARR (EDDS, EDSB) 3. DEP ED & ABV FL245 IN ED | H24 | S | To segregate arriving from transit traffic and force traffic to correct routing Option 1: To stay clear of EDR135 THIS TFC SHALL FILE ETOLU Z723 KOMIB |  | (EDUUUAC, EDGGACC) | ED | 06 AUG 2025
|  |  | ED2942 | Z723 | BOMBI | KOMIB |  | ONLY AVBL FOR TFC ARR NURNBERG_AREA | H24 | S | To segregate arriving from transit traffic |  | (EDGGACC, EDUUUAC) | ED | 17 JUL 2023
|  |  | ED2943 | P605 | OSBIT | TOSTU |  | NOT AVBL FOR TFC ARR (EDDR, EDRZ, ETAR) | H24 | S | To force traffic onto the correct arrival routes |  | EDGGACC | ED | 13 JAN 2025
|  |  | ED2945 | L619 | ELSOB | PITEN |  | NOT AVBL FOR TFC 1. DEP (EDHI, EDHK, EDHL) 2. DEP EDDH & ACFT-PBN (D1, D2, D3, D4, O1, O2, O3, O4) | H24 | S | To segregate departing traffic from transit traffic and force RNAV equipped flights towards Southeast to use AMLUH SID out of EDDH. |  | (EDUUUAC, EDWWACC, EDYYUAC) | ED | 06 AUG 2025
|  |  | ED2946 | M748 | ERNUD | SOGMA |  | NOT AVBL FOR TFC DEP (EDBH, EDDH, EDHI, EDHK,EDHL, ETNL) | H24 | S | To force traffic onto correct routing scheme |  | (EDUUUAC, EDWWACC) | ED | 06 AUG 2025
|  |  | ED2947 | M748 | BUMIL | RARUP |  | ONLY AVBL FOR TFC ARR (EDDH, EDHI, EDHK, EDHL) | H24 | S | To force traffic onto correct routing scheme |  | (EDWWACC, EDUUUAC) | ED | 06 AUG 2025
|  |  | ED2948 | L23 | HAM | RAMAR |  | NOT AVBL FOR TFC DEP (EDHI, EDHK, EDHL) | H24 | S | To segregate departing traffic from transit traffic |  | (EDWWACC, EDUUUAC) | ED | 06 AUG 2025
|  |  | ED2949 |  |  |  | EDUUISA1I | NOT AVBL FOR TFC DEP (EDDS, EDTY) & VIA ALUTU EXC FLT-TYPE (M) | AIRAC APR - FIRST AIRAC OCT H24 | C | To off-load EDUUISA1I (especially when combined with EDUUCHI1K layers) by enforcing slightly later climb (in EDUUDON1D sector) via amended LoA procedure. ED3749 RAD connecting routes (option 7a) will be updated and shall allow this measure | summer measure | EDUUUAC | ED | 06 MAR 2025
|  |  | ED2950 |  |  |  | (EDUUDON1D, EDUUISA1I, EDUUCHI1K) | NOT AVBL FOR TFC 1. DEP EN** & ARR (LIP*, LIM*) EXC a. VIA NATAG b. FLT-TYPE (M) | AIRAC MAY - AIRAC SEP (03:00-22:00) | C | To offload listed EDUU South sectors during Summer Alternative options via EDUUUTAW and then LS or EDUUALP1L (via NATAG) | summer measure | EDUUUAC | ED | 06 AUG 2025
|  |  | ED2951 |  |  |  | EDUUALP1L | NOT AVBL FOR TFC DEP (EDDS, EDDN) & VIA (LIKDA, OLPIX) AND-THEN VIA LD EXC FLT-TYPE (M) | AIRAC JUN - AIRAC SEP (03:00-22:00) | C | To offload EDUUALP1L during Summer, by avoiding zig zag routings. (straight options via RADIZ or similar are available, avoiding EDUUALP1L) | summer measure | EDUUUAC | ED | 06 AUG 2025
|  |  | ED2952 |  |  |  | USEDU | NOT AVBL FOR TFC 1. VIA (USEDU (M602, DCT) BINKA) AND-THEN VIA (EDUUHVL1H, EDWWMAR) 2. VIA (EDUUHVL1H, EDWWMAR) AND-THEN VIA (BINKA (M602, DCT) USEDU) | H24 | S | To avoid strange zig zag routings via EDUUFRAN EX point BINKA. Traffic (1) can file via shorter options e.g. USEDU DCT RAKIT below FL285 (RAD ANNEX3B) or USEDU and then FRA points in EDUUFRAN/EDUUFRAE (including USEDU DCT RAKIT/RENKI/GERGA ABV FL285). Traffic for option 2 can file EDUUFRAN DCTs towards USEDU. |  | (EDUUUAC, EDWWACC) | ED | 06 AUG 2025
|  |  | ED2953 | Y180 | SOBRA | NISIV |  | NOT AVBL FOR TFC 1. DEP EDDF & ABV FL245 AT (SOBRA Y180 NISIV) a. ARR (C***, K***, M***, S***, T***) & TYP (A332, A333, A337, A338, A339, A342, A343, A345, A346, A34E, B763) b. ARR (C***, K***, M***) & TYP (A21N, B789) c. ARR (GC**, LP**) & TYP (A321) | 1. a. H24 1. b. AIRAC MAY - AIRAC SEP H24 1. c. AIRAC MAY - AIRAC SEP H24 | S | To protect EDUUNTM1N from slow climbing traffic and force the correct sector sequence in summer. |  | (EDUUUAC, EDGGACC) | ED | 06 AUG 2025
|  |  | ED2954 | Y853 | ELBAL | DODEN |  | NOT AVBL FOR TFC DEP EDLV | H24 | S | To force traffic on correct routing |  | EDGGACC | ED | 04 APR 2024
|  |  | ED2955 | L173 | MAH | RIDAR |  | NOT AVBL FOR TFC 1. ARR (EDDF, EDFE) a. VIA (ED, LI, LO) & ABV FL255 IN (ED, LI, LO) 2. BLW FL195 AT (MAH L173 RIDAR) EXC DEP EDMO 3. ARR EDSB & DEP (LATI, LDZA, LDZD, LQBK) | 1. H24 2. H24 3. 08:00-11:00 (07:00-10:00) | S | Option 1: To prevent unintended routings for ARR EDDF/FE, use alternative options e.g. via ERNAS. Option 2: Below FL195 only for DEP EDMO. Option 3: This traffic can use alternate option via KPT L856 RAVED |  | (EDMMACC, EDUUUAC) | ED | 06 AUG 2025
|  |  | ED2957 |  |  |  | (INBED, PETIX) | NOT AVBL FOR TFC 1. VIA (INBED, PETIX) AND-THEN VIA (BETEX, IDOSA, NOSPA) EXC a. VIA ((BOMBI, LOHRE) DCT RUDUS) b. ARR ELLX | H24 | S | To enforce additional vector point for joining and turning traffic. |  | EDUUUAC | ED | 06 AUG 2025
|  |  | ED2959 | Y854 | WYP | KUMIK |  | ONLY AVBL FOR TFC DEP EDDK EXC ACFT-PBN (D1, D2, D3, D4, O1, O2, O3, O4) | H24 | S | To offer connectivity for non RNAV-1 equipped flights to the route network. RNAV1 equipped flights shall use correct SIDs. |  | EDGGACC | ED | 02 APR 2025
|  |  | ED2960 | Z850 | VEBAK | LMA |  | NOT AVBL FOR TFC ARR EDLV | H24 | S | To avoid unexpected turns at VEBAK. Flights arriving from south via T474 are expected to file VEBAK T474 LAA. |  | EDGGACC | ED | 11 APR 2024
|  |  | ED2961 | L179 | VEBAK | ABODU |  | NOT AVBL FOR TFC ARR EDLV | H24 | S | To avoid unexpected turns at VEKAB. Flights arriving from south via T474 are expected to file VEBAK T474 LAA. |  | EDGGACC | ED | 30 APR 2024
|  |  | ED2962 | Z658 | EMGOD | BIGSU |  | NOT AVBL FOR TFC ARR EDFQ & RFL ABV FL135 AT (EMGOD Z658 BIGSU) | H24 | S | To force traffic on correct routing. This traffic shall file EMGOD L607 UBIDU L984 RUDUS |  | EDGGACC | ED | 06 AUG 2025
|  |  | ED2963 | L179 | VEBAK | ERKUM |  | NOT AVBL FOR TFC DEP EDLV | H24 | S | To force traffic on correct SID. |  | EDGGACC | ED | 01 MAY 2024
|  |  | ED2964 |  |  |  | MODRU | NOT AVBL FOR TFC DEP EDLN & VIA EBBUCTA AND-THEN VIA EDGGFIR | H24 | S | To prevent unusual flight planning departing to the west and returning to the east. |  | EDGGACC | ED | 06 AUG 2025
|  |  | ED2965 | T716 | TEDGO | DENEL |  | ONLY AVBL FOR TFC ARR (LFGA, LFSB, LFST) | H24 | S | To segregate arriving traffic from transit traffic |  | (EDUUUAC, EDGGACC) | ED | 17 JUL 2023
|  |  | ED2966 | M726 | OKKOC | LASTO |  | NOT AVBL FOR TFC DEP EDDP AND-THEN ARR EDDF | H24 | S | To prevent unwanted sharp turns. |  | EDMMACC | ED | 03 JUN 2024
|  |  | ED2967 | M852 | AMLUH | HAM |  | NOT AVBL FOR TFC DEP EDDH | H24 | S | To force traffic towards east on correct RAMAR SID. |  | EDWWACC | ED | 03 JUN 2024
|  |  | ED2968 | L604 | LAMSI | RUDNO |  | NOT AVBL FOR TFC ARR ELLX | H24 | S | To force traffic onto correct routing. ARR ELLX via LOVV shall file RENKA L610 INBED |  | EDMMACC | ED | 03 JUN 2024
|  |  | ED2969 | L619 | AMLUH | SUBIG |  | NOT AVBL FOR TFC DEP (EDDH, EDHI) | H24 | S | to force traffic on correct departure route and avoid creative zick-zack routings |  | EDWWACC | ED | 14 AUG 2024
|  |  | ED2970 | P12 | WRB | ESADU |  | NOT AVBL FOR TFC DEP EDLP AND-THEN ARR (L***, H***) | H24 | S | To offload EDWW sector HRZ during night due to single manned operation of larger combined sectors. Traffic shall file via GISDI Y13 ALEXU N850 GISEM DCT BOMBI. | Closure EDWWHRZ for DEP EDLP at night | (EDWWACC, EDGGACC) | ED | 06 AUG 2025
|  |  | ED2971 |  |  |  | EDUUISA1I | NOT AVBL FOR TFC 1. DEP EDDF & VIA TAKUT AND-THEN VIA (BESNI L605 MIQ DCT ALUTU DCT BIBAG) a. ARR (R***, V***, W***, Z***) b. TYP (A339, A343, A346, A388) | H24 | S | Option for departures staying below EDUUISA1I due to performance. RFL above FL315 can be filed after passing ALUTU |  | (EDUUUAC, EDMMACC) | ED | 06 AUG 2025
|  |  | ED2972 | P994 | DOSEL | ROTAX |  | NOT AVBL FOR TFC DEP EDDM | H24 | S | flights departing via BIBAG are expected to continue eastbound via ESEGA and shall not turn southbound |  | EDMMACC | ED | 08 SEP 2024
|  |  | ED2973 |  |  |  | (EDMMNDG, EDMMFUE, EDMMSWA, EDMMILR) | NOT AVBL FOR TFC 1. ARR EDJA EXC a. DEP LSZR i) VIA (SITOR DCT ALOXO) & BLW FL095 AT (SITOR DCT ALOXO) ii) VIA KPT b. DEP EDNY & VIA ALOXO & BLW FL095 AT ALOXO c. DEP EDDM & VIA ALG & BLW FL095 AT ALG d. VIA (NUNRI Z6 ALOXO) e. VIA (MOGTI P66 KPT) f. VIA (DKB Z818 ELVAG Z76 ABGAS Z79 LUPOL) g. VIA (ABGAS Z79 LUPOL) h. VIA (KOGOL L608 KPT) i. VIA (PELOG Z714 LUPOL) j. VIA (MANAL L856 KPT) k. VIA (ATMAX Z999 KPT) l. VIA (BODAN Z601 KPT) m. VIA (BEMKI Z999 KPT) | H24 | S | Connecting Route to EDMM ACC To force traffic onto correct routing via dedicated routes/points and to avoid unexpected creative flightplanning. Option 1a: Reference TFR RAD Annex 3A ED5625 & Annex 3B LSED5029 |  | EDMMACC | ED | 06 AUG 2025
|  |  | ED2974 | N850 | INKAM | NATOR |  | NOT AVBL FOR TFC ARR (EDJA, EDNY, LSMD, LSZH, LSZR) & ABV FL145 AT (INKAM N850 NATOR) | H24 | S | To segregate arriving traffic from overflying traffic |  | (EDYYUAC, EDGGACC) | ED | 06 AUG 2025
|  |  | ED2975 | Y89 | RENKI | USEDU |  | ONLY AVBL FOR TFC DEP EDDB | H24 | S | To force traffic onto correct departure route |  | (EDWWACC, EDUUUAC) | ED | 06 AUG 2025
|  |  | ED2977 | N858 | FEDZA | GALMA |  | NOT AVBL FOR TFC 1. ARR (EDAB, EDDC) 2. DEP EDDF EXC a. ENG-TYPE (T) & BLW FL275 IN ED b. ARR EDDP & BLW FL235 IN ED | H24 | S | To segregate arriving traffic from overflying traffic |  | (EDUUUAC, EDMMACC, EDGGACC) | ED | 06 AUG 2025
|  |  | ED2978 | L610 | INBED | AMOSA |  | NOT AVBL FOR TFC 1. VIA (AMOSA Z77 BAMAS) 2. VIA (AMOSA N869 (ANELA, DKB)) 3. VIA (UPALA L610 INBED) & ABV FL245 AT (UPALA L610 INBED) | H24 | S | To segregate overflying traffic |  | (EDMMACC, EDGGACC) | ED | 06 AUG 2025
|  |  | ED2979 | Y127 | TUDGA | ADENU |  | ONLY AVBL FOR TFC 1. DEP (EDTY, EDTL) & VIA ADENU & ABV FL255 AT ADENU 2. DEP EDDS & VIA (ADENU, PETOM) & ABV FL255 AT ADENU | H24 | S | Traffic around ED-R305 shall be kept clear of the area even with fly-by turn. Note: Additional options in TFR ED2441 for ULNOK |  | (EDGGACC, EDUUUAC) | ED | 06 AUG 2025
|  |  | ED2980 |  |  |  | EDMMNDG | NOT AVBL FOR TFC DEP EDJA & VIA LUPOL EXC VIA (LUPOL Z79 ABGAS) | H24 | S | to avoid sector clipping we need to force DEP EDJA via LUPOL northwestbound via LUPOL Z79 ALOHE or westbound via LUPOL Z714 LEBSO. Unexpected DCTs shall be as well avoided. Northeastbound via LUPOL Z79 ABGAS shall be accepted. |  | EDMMACC | ED | 05 FEB 2025
|  |  | ED2981 | L980 | HLZ | SAS |  | NOT AVBL FOR TFC ARR ETNW | H24 | S | To avoid unnecessary transfer between certain sectors. Traffic shall file HLZ DCT CEL DCT NIE. |  | EDWWACC | ED | 15 FEB 2025
|  |  | ED2982 | Y348 | OMWEG | RENSU |  | ONLY AVBL FOR TFC ARR EDHK | H24 | S | To segregate traffic |  | EDWWACC | ED | 15 FEB 2025
|  |  | ED2983 | T804 | MAG | HLZ |  | ONLY AVBL FOR TFC ARR (EDDV, EDVE) | H24 | S | To segregate arriving from transit traffic |  | (EDMMACC, EDWWACC) | ED | 06 AUG 2025
|  |  | ED2984 | Y348 | RENSU | OMWEG |  | ONLY AVBL FOR TFC DEP EDHK | H24 | S | To segregate traffic |  | EDWWACC | ED | 15 FEB 2025
|  |  | ED2985 |  |  |  | LOKTA | NOT AVBL FOR TFC VIA LOKTA AND-THEN VIA (ETAGO, TEDGO, TIKNI) & RFL (FL250, FL270, FL290, FL310, FL330, FL350, FL370, FL390, FL410) AT LOKTA | H24 | C | RFL checking with NM system to avoid filing of odd RFLs instead the required even RFL. To ensure correct capacities and avoid intruders. Deviating parity. | RFL checking for deviating parity. | EDUUUAC | ED | 28 MAY 2025
|  |  | ED2987 | Y804 | WIMCI | PIROT |  | ONLY AVBL FOR TFC DEP EDDW ---------- NOT AVBL FOR TFC VIA (PIROT Z717 (EXOBA, SOVIP)) | H24 ---------- H24 | S | To segregate departing from transit traffic |  | (EDWWACC, EDYYUAC) | ED | 06 AUG 2025
|  |  | ED2988 | T892 | COSJE | BETEX |  | ONLY AVBL FOR TFC ARR ELLX ---------- NOT AVBL FOR TFC | 23:00-03:00 (22:00-02:00) ---------- 03:00-23:00 (02:00-22:00) | S | Only available for listed ARR during given times to offer extra route option with higher profile during times of low complexity. |  | (EDUUUAC, EDGGACC) | ED | 06 AUG 2025
|  |  | ED2989 | T893 | KOVAN | EXCOS |  | ONLY AVBL FOR TFC ARR ELLX & ABV FL255 AT VABEN | H24 | S | Shorter route option for ARR ELLX, subject frequent AUP/UUP closure EDR305Z. Level restriction VABEN added to ensure vertical trajectorie via this area. |  | (EDUUUAC, EDGGACC) | ED | 06 AUG 2025
|  |  | ED2990 | T894 | KOVAN | AGBUL |  | ONLY AVBL FOR TFC ARR ELLX | H24 | S | Only available for CDA approaches by ATC |  | (EDGGACC, EDUUUAC) | ED | 06 AUG 2025
|  |  | ED2991 | N850 | NIE | PIROT |  | NOT AVBL FOR TFC DEP (EDDV, EDDW) | H24 | S | To segregate departing traffic from overflying traffic |  | EDUUUAC | ED | 17 JUL 2023
|  |  | ED2992 | N850 | ROBEG | PIROT |  | NOT AVBL FOR TFC VIA (PIROT Z717 EXOBA) | H24 | S | To force traffic onto the correct route |  | (EDWWACC, EDYYUAC) | ED | 06 AUG 2025
|  |  | ED2994 |  |  |  | TEDGO | NOT AVBL FOR TFC VIA TEDGO AND-THEN VIA HAREM & RFL (FL250, FL270, FL290, FL310, FL330, FL350, FL370, FL390, FL410) AT TEDGO | H24 | C | RFL checking with NM system to avoid filing of odd RFLs instead the required even RFL. To ensure correct capacities and avoid intruders. Deviating parity. | RFL checking for deviating parity. | EDUUUAC | ED | 18 DEC 2024
|  |  | ED2995 |  |  |  | HAREM | NOT AVBL FOR TFC VIA HAREM AND-THEN VIA LOHRE & RFL (FL250, FL270, FL290, FL310, FL330, FL350, FL370, FL390, FL410) AT HAREM | H24 | C | RFL checking with NM system to avoid filing of odd RFLs instead the required even RFL. To ensure correct capacities and avoid intruders. Deviating parity. | RFL checking for deviating parity. | EDUUUAC | ED | 18 DEC 2024
|  |  | ED2996 | Z98 | MIQ | RIDAR |  | ONLY AVBL FOR TFC DEP EDMMFIR & ARR (EDDS, EDSB, EDMMFIR) | H24 | S | To segregate transit and departing traffic |  | (EDMMACC, EDUUUAC) | ED | 06 AUG 2025
|  |  | ED2998 | N850 | PIROT | BOMBI |  | NOT AVBL FOR TFC 1. ARR (EDDF, EDFE, ETOU) 2. ARR EDFC & VIA EDYYUAC | H24 | S | To force traffic onto arrival routes Option 2 shall-file RIMET T157 KERAX |  | (EDUUUAC, EDGGACC) | ED | 06 AUG 2025
|  |  | ED2999 | L610 | RENKA | GONBA |  | NOT AVBL FOR TFC VIA LALIN | H24 | S | To force traffic onto correct routing |  | (EDMMACC, EDUUUAC) | ED | 06 AUG 2025
|  |  | ED3000 |  |  |  | LOHRE | NOT AVBL FOR TFC VIA LOHRE AND-THEN VIA ELNAT & RFL (FL250, FL270, FL290, FL310, FL330, FL350, FL370, FL390, FL410) AT LOHRE | H24 | C | RFL checking with NM system to avoid filing of odd RFLs instead the required even RFL. To ensure correct capacities and avoid intruders. Deviating parity. | RFL checking for deviating parity. | EDUUUAC | ED | 18 DEC 2024
|  |  | ED3001 | N746 | ESOBU | KENIG |  | NOT AVBL FOR TFC DEP FRANKFURT_GROUP | H24 | S | To force traffic onto Y172 |  | (EDUUUAC, EDWWACC) | ED | 06 AUG 2025
|  |  | ED3002 | P12 | NORTA | ESADU |  | NOT AVBL FOR TFC ARR (EDDF, EDFE, ETOU) | H24 | S | To force traffic onto arrival routes |  | (EDGGACC, EDWWACC) | ED | 06 AUG 2025
|  |  | ED3003 | Z2 | OSDOV | XEBIX |  | NOT AVBL FOR TFC ARR LOWI | H24 | S | To segregate arrival traffic from transit traffic |  | (EDMMACC, EDUUUAC) | ED | 06 AUG 2025
|  |  | ED3004 | L735 | OLBIK | TADUV |  | NOT AVBL FOR TFC DEP EDDP | H24 | S | To prevent unintended flightplanning and to avoid re-entry issues within ATS system. |  | (EDMMACC, EDWWACC) | ED | 06 AUG 2025
|  |  | ED3005 | L619 | BUMIL | ELSOB |  | NOT AVBL FOR TFC ARR (EDDH, EDHI, EDHL) | H24 | S | To force traffic onto a transition route |  | (EDYYUAC, EDWWACC) | ED | 06 AUG 2025
|  |  | ED3007 |  |  |  | NARUS | NOT AVBL FOR TFC DEP (HE**, LG**) & ARR EDDV | SAT-SUN 05:00-21:00 (04:00-20:00) | C | To offload EDMMACC HAL/GER sectors on weekends. Traffic shall file via ELNAT P605 WERRA |  | EDUUUAC | ED | 02 OCT 2024
|  |  | ED3008 | T104 | XERUM | WLD |  | NOT AVBL FOR TFC ARR ETSI | H24 | S | To segregate arriving traffic (DCT below FL125) THIS TFC SHALL FILE XERUM DCT RENLO DCT IGL |  | EDMMACC | ED | 08 MAR 2025
|  |  | ED3009 | Y161 | ELVAG | RIXED |  | NOT AVBL FOR TFC ARR ETSI | H24 | S | To force traffic onto correct arrival transition (DCT below FL125) THIS TFC SHALL FILE RIXED DCT XERUM DCT RENLO DCT IGL |  | EDMMACC | ED | 08 MAR 2025
|  |  | ED3012 | N850 | PIROT | WRB |  | NOT AVBL FOR TFC VIA (SAS, EXOBA, SOVIP) | H24 | S | To force traffic onto the correct routing scheme |  | EDUUUAC | ED | 17 JUL 2023
|  |  | ED3013 | T847 | IMCOM | EMGOD |  | ONLY AVBL FOR TFC ARR (EDFM, EDFV, EDRY, ETAR) | H24 | S | To segregate arriving from transit traffic |  | EDGGACC | ED | 07 SEP 2023
|  |  | ED3014 | N850 | ABUMO | BOMBI |  | NOT AVBL FOR TFC ARR (EDFM, EDRY) | H24 | S | To force traffic onto the correct routing scheme |  | EDGGACC | ED | 30 APR 2025
|  |  | ED3015 | T848 | SOXOS | DEVRU |  | ONLY AVBL FOR TFC ARR (ETAD, EDSB) | H24 | S | To segregate arriving from transit traffic |  | EDGGACC | ED | 17 JUL 2023
|  |  | ED3016 | Q760 | RASVO | NVO |  | ONLY AVBL FOR TFC 1. DEP (EDDS, ETAD, ETAR, ETSB) & FLT-TYPE (M) 2. DEP (EDDR, EDFH, EDRZ) 3. ARR (EDFH, ETAD) 4. ARR EDDK | H24 | S | To allow specific traffic |  | EDGGACC | ED | 06 AUG 2025
|  |  | ED3017 | T180 | NIVNU | UNOKO |  | ONLY AVBL FOR TFC 1. ARR (EDFE, EDFZ, ETOU) 2. ARR EDDF EXC ACFT-PBN (O1, O2, O3, O4) | H24 | S | To segregate arriving traffic from transit traffic. Traffic ARR (EDFM, EDFV, EDRY, ETAR, ETIE, ETOR) shall file NIVNU T847 TUTOV Option 2: route only available for traffic NOT RNP1/RNAV-1 equipped. |  | (EDWWACC, EDMMACC) | ED | 06 AUG 2025
|  |  | ED3018 |  |  |  | EDGGREU | NOT AVBL FOR TFC 1. DEP EDJA EXC a. VIA (LUPOL Z79 ALOHE) b. VIA (LUPOL Z714 LEBSO) | H24 | S | to avoid sector clipping we need to force DEP EDJA via LUPOL northwestbound via LUPOL Z79 ALOHE or westbound via LUPOL Z714 LEBSO. Unexpected DCTs shall be as well avoided. |  | (EDGGACC, EDMMACC) | ED | 06 AUG 2025
|  |  | ED3019 | T729 | NOSPA | EMGOD |  | ONLY AVBL FOR TFC ARR (EDDS, EDFQ, EDQG, EDSB, EDVK, ETHN) | H24 | S | To segregate arriving traffic from transit traffic |  | (EDUUUAC, EDGGACC) | ED | 06 AUG 2025
|  |  | ED3021 | Y173 | GEBDA | PABLA |  | ONLY AVBL FOR TFC DEP EDFH | H24 | S | To segregate departing from transit traffic |  | (EDGGACC, EDUUUAC | ED | 06 AUG 2025
|  |  | ED3022 | Y891 | ASMOX | ROPUV |  | ONLY AVBL FOR TFC DEP ELLX | H24 | S | To segregate departing traffic from transit traffic |  | EDGGACC | ED | 21 OCT 2021
|  |  | ED3023 | Z529 | JUWGI | HMM |  | NOT AVBL FOR TFC BLW FL245 IN EDGGCTA EXC ARR (EDDL, EDLE) | H24 | S | To offer traffic shorter route option |  | EDGGACC | ED | 15 FEB 2025
|  |  | ED3024 | Z114 | DONAB | ODAVU |  | ONLY AVBL FOR TFC DEP EDFH | H24 | S | To enable traffic DEP EDFH to connect to the route network via ODAVU Y163 BADLI |  | (EDUUUAC, EDGGACC) | ED | 06 AUG 2025
|  |  | ED3025 | Z656 | IDOVI | TIGPI |  | ONLY AVBL FOR TFC ARR (EDDR, EDRZ, ETAR) | H24 | S | To separate arriving traffic from overflight |  | EDGGACC | ED | 17 JUL 2023
|  |  | ED3026 | Z658 | RANIN | BIGSU |  | ONLY AVBL FOR TFC ARR EDFH & BTN FL135-FL215 AT (RANIN Z658 BIGSU) | H24 | S | To enable traffic ARR EDFH to file higher than FL135 Below FL135 this route is open to all traffic |  | EDGGACC | ED | 06 AUG 2025
|  |  | ED3029 | T911 | COL | ROLIS |  | NOT AVBL FOR TFC 1. VIA (ROLIS Z658 BIGSU) 2. VIA (ROLIS Z658 EMGOD) | H24 | S | To segregate arriving from transit traffic |  | EDGGACC | ED | 06 AUG 2025
|  |  | ED3030 | L608 | TEDGO | KOVAN |  | NOT AVBL FOR TFC ARR EDGGFIR EXC ARR (EDDK, EDDR, EDFH, EDRZ) | H24 | S | To force traffic onto the correct transition route |  | EDUUUAC | ED | 06 AUG 2025
|  |  | ED3031 | L604 | RODIS | RUDNO |  | NOT AVBL FOR TFC VIA (RUDNO M736 RDG) EXC DEP EDMMFIR & ARR EDMMFIR & BLW FL205 AT (RODIS L607 RUDNO) | H24 | S | To force traffic onto the correct routing scheme |  | EDMMACC | ED | 06 AUG 2025
|  |  | ED3032 | N125 | WSN | MIZUH |  | NOT AVBL FOR TFC DEP EDDW | H24 | S | To segregate departing traffic from transit traffic |  | EDWWACC | ED | 15 FEB 2025
|  |  | ED3033 | L980 | JUWGI | MOBSA |  | NOT AVBL FOR TFC 1. VIA (MEVEL Y850 JUWGI) 2. VIA (SUVOX Q234 JUWGI) | H24 | S | To avoid unusual turns and force traffic onto expected routing. This traffic shall file: 1. MEVEL Y850 BASUM 2. In case of TRA activation JUWGI Q234 EXPUH M170 BASUM |  | EDGGACC | ED | 06 AUG 2025
|  |  | ED3036 | Z10 | GISEM | RUDUS |  | NOT AVBL FOR TFC 1. ARR ETAR 2. ARR (EDFM, EDRY) 3. ARR EDFH | H24 | S | Option 1: To deconflict with traffic DEP/ARR EDDF THIS TFC SHALL FILE GISEM N850 RINEX Z97 MANEM Option 2: To deconflict with traffic DEP/ARR EDDF THIS TFC SHALL FILE GISEM N850 UBENO Option 3: To segregate arriving traffic from transit traffic |  | EDGGACC | ED | 06 AUG 2025
|  |  | ED3037 | Z110 | BITBU | KULZO |  | ONLY AVBL FOR TFC 1. ARR (EDFE, EDFZ, ETOU) 2. ARR EDDF 3. ARR EDDK | H24 | S | To segregate arriving traffic from transit traffic. Option 3: to offer additional option for ARR EDDK clear of EDR205 |  | EDGGACC | ED | 08 AUG 2024
|  |  | ED3038 | N850 | EBANA | WRB |  | NOT AVBL FOR TFC ARR (EDLP, EDLI) | H24 | S | To force traffic onto the correct arrival route THIS TFC SHALL FILE EBANA T842 PELUN |  | EDGGACC | ED | 13 JAN 2025
|  |  | ED3042 |  |  |  | (EDMMNDG, EDMMWLD) | NOT AVBL FOR TFC 1. DEP EDDF EXC a. VIA (NOMBO Y161 MAH) i) EXC ARR LOWS b. VIA (NOMBO Y161 RIDAR DCT KONIN) & ABV FL315 AT RIDAR c. VIA (DKB T104 XERUM) d. VIA (DKB Z818 ELVAG Z76 ABGAS) & ARR EDJA e. VIA (ASLEP DCT TAKUT) AND-THEN VIA (DINKU L603 OLETU) i) ARR LOWS ii) ENG-TYPE (P, T) f. VIA (ASLEP DCT TAKUT L603 BESNI L605 MIQ) g. VIA (ASLEP DCT TAKUT DCT DINKU L603 BESNI L605 MIQ) | H24 | S | Connecting Routes via EDMMACC To force traffic via dedicated routes/points allowing transition to / from upper airspace respecting LoA and OLDI. Transfer is either to EDUU via points BESNI or REDVO or lateral to LOVV/LIPP |  | EDMMACC | ED | 06 AUG 2025
|  |  | ED3043 | L602 | APEBE | HMM |  | NOT AVBL FOR TFC 1. BLW FL245 IN ED 2. BLW FL245 IN ED EXC ARR (EDDL, EDLD, EDLE, EDLN, EDLV, EDLS, EHTW) | 1. EDR203BZ ACT 2. EDR203BZ NOT ACT | S | Shorter route option for listed ARR, subject frequent AUP/UUP closure EDR203BZ. |  | (EDGGACC, EDYYUAC) | ED | 14 DEC 2024
|  |  | ED3044 | L173 | DODIL | ABTAL |  | NOT AVBL FOR TFC DEP EDDM EXC ARR (EDDR, EDFH, EDFM, EDFV, EDRT, EDRY, EDRZ, EDSB, EDTL, EDTY, ELLX, ETAD, ETAR, ETSB, LFST, BASEL_GROUP) | H24 | S | To segregate departing traffic from overflights |  | EDMMACC | ED | 17 JUL 2023
|  |  | ED3045 | T206 | LEGSA | KETAP |  | ONLY AVBL FOR TFC ARR EDDB | H24 | S | To offer shorter routing when ED-R401 is not active. |  | (EDWWACC, EDUUUAC) | ED | 14 DEC 2024
|  |  | ED3046 | T208 | LEGSA | OGBER |  | ONLY AVBL FOR TFC ARR EDDB | H24 | S | To offer shorter routing when ED-R401 is not active. |  | (EDWWACC, EDUUUAC) | ED | 02 JAN 2025
|  |  | ED3047 | T909 | HAM | OTAHO |  | ONLY AVBL FOR TFC ARR EDHK | H24 | S | To offer shorter routing for ARR EDHK from southwest. |  | (EDWWACC, EDUUUAC) | ED | 14 DEC 2024
|  |  | ED3048 | L173 | RIXED | LBU |  | NOT AVBL FOR TFC RFL ABV FL245 IN ED EXC ARR (EDDR, EDFH, EDFM, EDFV, EDRT, EDRY, EDRZ, EDSB, EDTL, EDTY, ETAD, ETAR, ETSB) | H24 | S | To force traffic onto the correct routing and to enable correct data exchange |  | (EDUUUAC, EDMMACC) | ED | 06 AUG 2025
|  |  | ED3049 | Y126 | LUPEN | DENEL |  | ONLY AVBL FOR TFC DEP EDSB | H24 | S | To offer connection for DEP EDSB towards south-east. |  | EDGGACC | ED | 14 DEC 2024
|  |  | ED3050 | T23 | BEMKI | GAPTO |  | NOT AVBL FOR TFC VIA (GAPTO N871 KOGOL) | H24 | C | To avoid turns over/against negotiated flows |  | (EDUUUAC, EDMMACC) | ED | 06 AUG 2025
|  |  | ED3051 | Z20 | KENIG | ORTAG |  | ONLY AVBL FOR TFC VIA (ESEGU, MIPSI) | H24 | S | To segregate traffic |  | (EDMMACC, EDUUUAC) | ED | 06 AUG 2025
|  |  | ED3052 | P605 | NORTA | SAS |  | NOT AVBL FOR TFC ARR EDDW | H24 | S | Traffic shall file via NORTA Z595 NIE |  | EDWWACC | ED | 15 FEB 2025
|  |  | ED3053 | L980 | JUWGI | OSN |  | NOT AVBL FOR TFC VIA (OSN M170 EXPUH) | H24 | S | Traffic shall file via JUWGI Q234 EXPUH |  | (EDWWACC, EDGGACC) | ED | 06 AUG 2025
|  |  | ED3054 | Z88 | HABFU | NIE |  | NOT AVBL FOR TFC DEP (EDDH, EDHI) | H24 | S | To force traffic on correct SID. |  | EDWWACC | ED | 15 FEB 2025
|  |  | ED3056 | T163 | KOVAN | ETASA |  | NOT AVBL FOR TFC ARR EDFH & VIA (ETASA Z818 TAGIK) | H24 | S | To prevent traffic turning via Z818 to EDFH |  | (EDUUUAC, EDMMACC) | ED | 06 AUG 2025
|  |  | ED3057 | Z714 | SUL | TUBLO |  | NOT AVBL FOR TFC DEP (EDTL, LFST) | H24 | S | To force traffic onto correct SIDs and avoid strange routing. DEP LFST shall file SUL Y125 NATOR and DEP EDTL shall use NATOR SIDs |  | EDGGACC | ED | 23 JAN 2025
|  |  | ED3059 | Z110 | BITBU | BETEX |  | COMPULSORY FOR TFC ARR ELLX & VIA (EDGGKIR, EDGGEIF) | H24 | S | to force TFC on correct routeing and avoid wrong FPLs via DIK |  | EDGGACC | ED | 28 FEB 2025
|  |  | ED3061 | Z6 | NUNRI | ALG |  | ONLY AVBL FOR TFC ARR (EDJA, EDMA, EDNL, ETHL, ETSI, ETSL) | H24 | S | To segregate departing traffic, with specific destinations, from other departing traffic |  | EDMMACC | ED | 17 JUL 2023
|  |  | ED3063 | L620 | PIKIB | OMELO |  | NOT AVBL FOR TFC DEP EDDB | H24 | S | To prevent unintended turns and force traffic onto correct routing |  | EDMMACC | ED | 19 FEB 2025
|  |  | ED3064 | Q603 | GMH | TESGA |  | ONLY AVBL FOR TFC 1. DEP (EDDG, EDLW, EDLA, EDLE, EDKZ, EDLD) & BLW EDYYUTA AND-THEN VIA TESGA & ABV FL245 AT TESGA 2. ARR (EDDR, EDFM, EDFV, EDRY, EDRZ) & VIA (HEFME Z841 GMH) AND-THEN VIA TASWI & ABV FL265 AT TASWI | H24 | S | To enable transition to / from upper airspace for listed DEP or ARR. Overflights should use TIVUN or DOJOH, other DEP via EDYYUTA can use GMH DCT TESGA. |  | EDUUUAC | ED | 28 MAY 2025
|  |  | ED3065 |  |  |  | ELNAT | NOT AVBL FOR TFC 1. VIA EDYYHSOL AND-THEN VIA EDUUFUL1U EXC a. VIA (ELNAT Z99 MASEK) b. VIA (ELNAT DCT SILWE DCT OSBIT P605 TOSTU) | H24 | S | To enable structured traffic flows southbound. |  | (EDUUUAC, EDYYUAC) | ED | 06 MAR 2025
|  |  | ED3066 | L132 | RUDNO | AGNAV |  | NOT AVBL FOR TFC ARR EDDB | H24 | S | To segregate arriving traffic from overfly traffic and to force arriving traffic onto T203 |  | (EDMMACC, EDWWACC, EDUUUAC) | ED | 06 AUG 2025
|  |  | ED3067 | T108 | NIRGO | LANDU |  | ONLY AVBL FOR TFC ARR (EDMMFIR, LOWS) | H24 | S | To segregate arriving traffic |  | EDMMACC | ED | 17 JUL 2023
|  |  | ED3068 |  |  |  | (IBAGA, KOMIB) | NOT AVBL FOR TFC VIA (IBAGA, KOMIB) AND-THEN VIA TEDGO & RFL (FL260, FL280, FL300, FL320, FL340, FL360, FL380, FL400) AT TEDGO | H24 | C | RFL check. To enforce filing of ODD levels. Higher levels can be filed after GUPIN / TEDGO. |  | EDUUUAC | ED | 15 JUL 2025
|  |  | ED3069 |  |  |  | (EDUUERL1R, EDUUWUR1Z) | NOT AVBL FOR TFC VIA EDUUERL1R AND-THEN VIA EDUUWUR1Z & DEP (EDDP, LKPR) & ARR (GC**, GM**, GV**, LP**) & TYP (A320, A321, A20N, A21N, B37M, B38M, B39M) & ABV FL355 AT DKB | H24 | C | To offload EDUUERL1R and EDUUWUR1Z. Higher levels can be files after GUPIN / TEDGO. |  | EDUUUAC | ED | 06 AUG 2025
|  |  | ED3070 | Z88 | SAS | UPDAT |  | ONLY AVBL FOR TFC ARR (EDDE, EDDP) | H24 | S | To segregate arriving traffic from transit traffic |  | (EDWWACC, EDYYUAC, EDMMACC) | ED | 06 AUG 2025
|  |  | ED3072 | Z92 | MAG | ABGUS |  | NOT AVBL FOR TFC DEP EDBC | H24 | S | To segregate departing traffic from transit traffic |  | EDWWACC | ED | 01 NOV 2021
|  |  | ED3074 | Z850 | PISAP | SOBTU |  | NOT AVBL FOR TFC ARR EDDL | H24 | S | TFC ARR EDDL via PISAP shall use PISAP STAR and not detour via LMA |  | EDGGACC | ED | 29 APR 2025
|  |  | ED3075 | N850 | BOGMU | ELSOB |  | NOT AVBL FOR TFC ARR (EDDH, EDHI, EDHL) | H24 | S | To segregate arriving traffic from overflying traffic |  | EDWWACC | ED | 17 JUL 2023
|  |  | ED3076 | N850 | ELSOB | IDEKO |  | NOT AVBL FOR TFC 1. DEP EDHI 2. DEP EDDH & ACFT-PBN (D1, D2, D3, D4, O1, O2, O3, O4) | H24 | S | To segregate departing traffic from transit traffic and force RNAV equipped flights towards South to use IDEKO SID out of EDDH. |  | EDWWACC | ED | 15 FEB 2025
|  |  | ED3077 |  |  |  | GOMIG | NOT AVBL FOR TFC ARR (LDZA, LDPL, LDLO, LJMB) & ABV FL355 AT GOMIG | H24 | S | Listed ARR need to descend early due to LoA requirement with LOVVACC . |  | EDUUUAC | ED | 10 MAY 2025
|  |  | ED3081 | M736 | MAG | BUREL |  | NOT AVBL FOR TFC DEP EDBM | H24 | S | To segregate departing traffic |  | EDWWACC | ED | 21 OCT 2021
|  |  | ED3082 | L986 | MAG | EMBOX |  | NOT AVBL FOR TFC 1. DEP (EDAC, EDBM) 2. ARR (EDDR, EDDV, EDVE, EDLP, EDVK, EDFM, EDFQ, EDFV, EDRY, EDRZ) | H24 | S | To segregate departing traffic from overflying traffic |  | EDWWACC | ED | 06 AUG 2025
|  |  | ED3084 | M738 | BATUB | MADEB |  | NOT AVBL FOR TFC DEP EDTM | H24 | S | To force traffic onto expected routing. |  | (EDMMACC, LSAZACC) | ED | 06 AUG 2025
|  |  | ED3085 | Z131 | BUROK | GUDOP |  | NOT AVBL FOR TFC 1. DEP (EDBC, EDBM) 2. VIA MAG | H24 | S | To segregate departing traffic from overflying traffic |  | EDWWACC | ED | 17 JUL 2023
|  |  | ED3086 |  |  |  | (EDUUHVL1H, EDUUOSE1O) | NOT AVBL FOR TFC 1. ARR EDXW EXC a. VIA (GARGU M726 ERNUD M748 BUMIL L619 ELSOB Y348 OMWEG M105 EXNEL DCT OLDIP) & BLW FL245 AT BUMIL b. VIA (SOGMA M748 BUMIL L619 ELSOB Y348 OMWEG M105 EXNEL DCT OLDIP) & BLW FL245 AT BUMIL c. VIA (VIBIS L619 ELSOB Y348 OMWEG M105 EXNEL DCT OLDIP) & BLW FL245 AT BUMIL d. VIA (LEGSA L23 RAMAR T814 EXNEL DCT OLDIP) & BLW FL245 AT BERIM e. VIA EDYYUTA AND-THEN VIA (BUMIL DCT ELSOB) f. VIA EKDKFIR | H24 | S | connecting route to / from KUAC. To force traffic via dedicated routes/points allowing transition to / from upper airspace. Option 1. a. - 1. d.: EXNEL DCT OLDIP RAD ANNEX3B refers |  | (EDUUUAC, EDWWACC) | ED | 06 AUG 2025
|  |  | ED3087 | Z20 | MAG | BUROK |  | NOT AVBL FOR TFC DEP (EDBM, EDDP) | H24 | S | To segregate departing traffic from over-flights |  | EDWWACC | ED | 17 JUL 2023
|  |  | ED3088 | Z20 | MAG | KENIG |  | NOT AVBL FOR TFC 1. DEP EDBC 2. DEP (EDDB, HAVEL_GROUP) & ABV FL245 AT (MAG Z20 KENIG) | H24 | S | To segregate departing traffic from over-flights |  | EDWWACC | ED | 06 AUG 2025
|  |  | ED3089 | L856 | MANAL | KONIN |  | NOT AVBL FOR TFC VIA (KONIN M726 MAH) | H24 | S | To force traffic onto the correct route |  | (EDUUUAC, EDMMACC) | ED | 06 AUG 2025
|  |  | ED3090 | L23 | HAM | RAMAR |  | NOT AVBL FOR TFC ARR EDDH | H24 | S | to force ARR EDDH via RARUP onto correct STAR and avoid fancy detour |  | EDWWACC | ED | 12 JUN 2025
|  |  | ED3092 |  |  |  | BAMKI | NOT AVBL FOR TFC VIA BAMKI AND-THEN VIA DKB & RFL (FL260, FL280, FL300, FL320, FL340, FL360, FL380, FL400) AT BAMKI | H24 | C | RFL check. To enforce filing of ODD levels. Higher levels can be filed after GUPIN / TEDGO. |  | EDUUUAC | ED | 17 JUL 2025
|  |  | ED3095 | z79 | DETOB | DETEX |  | NOT AVBL FOR TFC BLW FL075 AT DETOB | H24 | C | to force traffic below FL075 to use alternate routings. Flights on Z79 below FL075 are interfering with EDDM arrival traffic and reduce airport capacity | TFR limited to RAD2602, thereafter lower limit in AIP will be raised to solve the issue permanently | EDMMACC | ED | 18 AUG 2025
|  |  | ED3096 | Z79 | DETEX | DETOB |  | NOT AVBL FOR TFC BLW FL075 AT DETEX | H24 | C | to force traffic below FL075 to use alternate routings. Flights on Z79 below FL075 are interfering with EDDM arrival traffic and reduce airport capacity | TFR limited to RAD2602, thereafter lower limit in AIP will be raised to solve the issue permanently | EDMMACC | ED | 18 AUG 2025
|  |  | ED3097 | Q162 | SUBEN | SPESA |  | ONLY AVBL FOR TFC ARR EDDF | H24 | S | shorter route option for ARR EDDF from South-East, originally developed in the course of FABEC Night Network |  | (EDGGACC, EDUUUAC, EDMMACC) | ED | 06 AUG 2025
|  |  | ED3109 | Q760 | SARRI | ELVET |  | ONLY AVBL FOR TFC DEP EDDK ABV FL245 | 22:00-04:00 (23:00-03:00) | S | To offer DEP EDDK better route option |  | (EDUUUAC, EDGGUAC) | ED | 17 JUL 2023
|  |  | ED3111 | N125 | ELSOB | WSN |  | NOT AVBL FOR TFC 1. DEP EDHI 2. DEP EDDH & ACFT-PBN (D1, D2, D3, D4, O1, O2, O3, O4) | H24 | S | To segregate departing traffic from transit traffic and force RNAV equipped flights towards Southwest to use WSN SID out of EDDH. |  | (EDWWACC, EDYYUAC) | ED | 22 AUG 2025
|  |  | ED3112 | Q760 | RUDOT | ODVUX |  | NOT AVBL FOR TFC DEP (EDDF, EDFE, EDFH, ETOU) | H24 | S | To force traffic to transition route and to segregate arrivals/departures from transit traffic. |  | EDGGACC | ED | 17 JUL 2023
|  |  | ED3115 |  |  |  | EDGGADF | NOT AVBL FOR TFC 1. RFL BLW FL135 IN EDGGADF EXC a. ARR/DEP (FRANKFURT_GROUP, FRANKFURT_YZ_GROUP) b. ARR ETAR i) VIA (ETARU T911 RUDUS) ii) VIA (RUDUS T911 XIDOD) | H24 | S | To prevent traffic crossing the EDDF APP sector airspace |  | EDGGACC | ED | 22 AUG 2025
|  |  | ED3124 | Z714 | OLASO | PELOG |  | ONLY AVBL FOR TFC 1. BLW FL095 AT (OLASO Z714 PELOG) 2. DEP EDDM & VIA LUPEN & RFL ABV FL245 AT LUPEN | H24 | S | 1. To avoid TRA207 2. To allow usage of Z714 for DEP Munich westbound into France |  | (EDMMACC, EDUUUAC) | ED | 22 AUG 2025
|  |  | ED3125 | UM164 | PELOG | LUPEN |  | ONLY AVBL FOR TFC DEP EDDM & VIA LUPEN | H24 | S | To segregate DEP from overflights During summer restricted by RE2106 |  | (EDUUUAC, EDMMACC) | ED | 22 AUG 2025
|  |  | ED3127 | N850 | GISEM | UBENO |  | NOT AVBL FOR TFC 1. ARR (EDDR, EDFH, EDRZ) 2. BLW FL135 AT (GISEM, BIBTA, ABUMO, BOMBI, UBENO) | H24 | S | To segregate arriving traffic from overflying traffic |  | EDGGACC | ED | 22 AUG 2025
|  |  | ED3130 | Z20 | IDOBA | SUBIX |  | NOT AVBL FOR TFC DEP EDDB | H24 | S | To segregate departing traffic from overflying traffic |  | EDWWACC | ED | 21 OCT 2021
|  |  | ED3132 | Y740 | ATMAX | XEBIX |  | NOT AVBL FOR TFC DEP EDJA | H24 | S | To force traffic onto the correct route |  | EDMMACC | ED | 17 JUL 2023
|  |  | ED3135 | Z850 | ARPEG | SOBTU |  | COMPULSORY FOR TFC ARR EDLN & VIA ARPEG & ABV FL125 AT ARPEG | H24 | S | To segregate arriving from transit traffic Traffic with FL125 or below may file BAGDO PADBA T295 GESBI |  | EDGGACC | ED | 22 AUG 2025
|  |  | ED3136 | N858 | OBANI | SUBIX |  | NOT AVBL FOR TFC DEP EDDB | H24 | S | To segregate arriving traffic from overflying traffic |  | (EDUUUAC, EDWWACC) | ED | 22 AUG 2025
|  |  | ED3137 | T358 | BARSU | INBOS |  | ONLY AVBL FOR TFC ARR EDDF | H24 | S | To segregate arriving traffic from overflying traffic. |  | (EDMMACC, EDGGACC) | ED | 22 AUG 2025
|  |  | ED3138 | Z334 | VEBAK | MILGI |  | ONLY AVBL FOR TFC ARR ETNG | H24 | S | To segregate arriving traffic from en route traffic |  | EDGGACC | ED | 21 OCT 2021
|  |  | ED3139 | N869 | DKB | GUPIN |  | NOT AVBL FOR TFC ARR EDDS | H24 | S | To segregate traffic to specific destination THIS TFC SHALL FILE DKB Z818 GEBNO T726 LBU |  | EDGGACC | ED | 13 JAN 2025
|  |  | ED3140 | L607 | TEDGO | UTABA |  | NOT AVBL FOR TFC DEP (EDFH, EDTY) | H24 | S | To force traffic onto correct route |  | EDUUUAC | ED | 17 JUL 2023
|  |  | ED3141 | Z841 | SONEB | MEVEL |  | NOT AVBL FOR TFC DEP (EDGGFIR EXC EDLS) | H24 | S | To segregate departing traffic from overflying traffic |  | EDGGACC | ED | 22 AUG 2025
|  |  | ED3145 | Z334 | MILGI | VEBAK |  | ONLY AVBL FOR TFC DEP ETNG | H24 | S | To segregate departing traffic from en route traffic |  | EDGGACC | ED | 21 OCT 2021
|  |  | ED3146 | Y163 | HERBI | NATOR |  | NOT AVBL FOR TFC 1. VIA (NATOR T732 USETI) 2. VIA (NATOR T723 RILAX) | H24 | S | To segregate departing from transit traffic |  | EDGGACC | ED | 22 AUG 2025
|  |  | ED3149 | Z76 | ABGAS | XATER |  | NOT AVBL FOR TFC 1. ARR (EDJA, EDMO, EDMA) 2. ABV FL095 AT (ABGAS Z76 XATER) | H24 | S | To segregate arriving traffic from transit traffic Traffic ARR EDMO shall file via RIXED Y161 MAH DCT or GUPIN L173 RIXED Y161 MAH DCT. Traffic ARR EDMA shall file via RIXED Y161 RIDAR Z98 WLD or DKB T104 WLD or ABGAS Z79 RIDAR Z98 WLD. |  | EDMMACC | ED | 22 AUG 2025
|  |  | ED3150 | Y109 | MAH | UMTEX |  | ONLY AVBL FOR TFC DEP EDMMFIR | H24 | S | To segregate departing from transit traffic |  | EDMMACC | ED | 21 OCT 2021
|  |  | ED3151 | M726 | KOGOL | KONIN |  | NOT AVBL FOR TFC 1. ARR EDDM 2. ARR LKPR EXC DEP LOWI | H24 | S | To force traffic onto correct routings |  | (EDUUUAC, EDMMACC) | ED | 22 AUG 2025
|  |  | ED3152 | N869 | ODEGU | AMOSA |  | NOT AVBL FOR TFC VIA (AMOSA (L610, Y101) IBAGA) | H24 | S | To force traffic onto a specific route |  | (EDMMACC, EDUUUAC) | ED | 22 AUG 2025
|  |  | ED3153 | Q282 | BKD | CEL |  | ONLY AVBL FOR TFC ARR (EDDV, ETNW) | H24 | S | To force traffic onto expected routing |  | EDWWACC | ED | 17 JUL 2023
|  |  | ED3155 | Q112 | TITIG | NAPSA |  | ONLY AVBL FOR TFC ARR EDDM | H24 | S | To force traffic onto arrival transitions |  | EDMMACC | ED | 21 OCT 2021
|  |  | ED3156 | Q113 | AMADI | NAPSA |  | ONLY AVBL FOR TFC ARR EDDM | H24 | S | To force traffic onto arrival transitions |  | EDMMACC | ED | 21 OCT 2021
|  |  | ED3157 | M726 | UPALA | KEMES |  | NOT AVBL FOR TFC ARR (EDDB, EDDF, EDFM, ETAR, ETOU) | H24 | S | To force traffic onto arrival routes and ARR EDDB via L132 |  | (EDUUUAC, EDMMACC) | ED | 22 AUG 2025
|  |  | ED3158 | Y101 | TALAL | OSBIT |  | NOT AVBL FOR TFC ARR (EDDF, EDFM, ETAR, ETOU) | H24 | S | To force traffic onto arrival routes |  | (EDMMACC, EDUUUAC,EDGGACC) | ED | 22 AUG 2025
|  |  | ED3159 | Q282 | CEL | BKD |  | ONLY AVBL FOR TFC DEP (EDDV, ETNW) | H24 | S | To force traffic onto expected routing |  | EDWWACC | ED | 17 JUL 2023
|  |  | ED3162 | L608 | KOVAN | ULNOK |  | NOT AVBL FOR TFC 1. ARR ELLX 2. ARR EDGGFIR | H24 | S | To force ARR ELLX at KOVAN via T894 |  | EDUUUAC | ED | 17 JUL 2023
|  |  | ED3165 | M736 | RUDNO | AKOSI |  | COMPULSORY FOR TFC ARR (EDDK, EDKZ, EDLA, EDLI, EDLP, EDLW) & VIA RUDNO & ABV FL315 AT RUDNO ---------- NOT AVBL FOR TFC DEP EDDM | H24 ---------- H24 | S | To force traffic onto transition routes with better profile/later descents. Further routing AKOSI DCT PILAM T843 DEMAB ------------------------------------------ To force traffic onto correct SID |  | EDUUUAC | ED | 22 AUG 2025
|  |  | ED3166 | L604 | MOOCE | SULUS |  | NOT AVBL FOR TFC ARR (EDFQ, EDGS, EDDK, EDKZ, EDLA, EDLD, EDLE, EDLI, EDLM, EDLP, EDLW, EDVK) & ABV FL305 AT (MOOCE L604 SULUS) | H24 | S | Traffic shall use max FL300 (early descent) after MOOCE/ANELA (if via M726). Listed ARR (if via RUDNO and except ARR EDFQ/GS) shall use transition route RUDNO M736 AKOSI DCT PILAM T843 DEMAB with higher profile. |  | (EDUUUAC, EDMMACC) | ED | 22 AUG 2025
|  |  | ED3167 | T843 | RAPET | DEMAB |  | ONLY AVBL FOR TFC ARR (EDDG, EDDK, EDDL, EDFQ, EDKB, EDKZ, EDLA, EDLD, EDLE, EDLI, EDLM, EDLN, EDLP, EDLV, EDLW, EHBD, EHEH, EHLE, EHTW) & ABV FL245 AT VELIS | H24 | S | To segregate arriving from transit traffic |  | (EDUUUAC, EDMMACC,EDGGACC) | ED | 22 AUG 2025
|  |  | ED3169 | Q163 | MOGTI | LBU |  | NOT AVBL FOR TFC 1. ARR EDDF EXC WITH DEP (LD**, LJ**, LA**, LQ**, LGK*, LGA*, LGI*, H***, LC**, LI**, LM**, LO**) 2. WHEN EDR307CZ IS ACT ---------- ONLY AVBL FOR TFC ARR EDDF | 1. MON-FRI 06:00-22:30 (05:00-21:30) 2. H24 ---------- H24 | S | option 1: Optimize arrival inbound EDDF option 2: Only outside published times of ED-R207/307/407. |  | (EDGGACC, EDUUUAC, EDMMACC) | ED | 01 AUG 2023
|  |  | ED3170 | P605 | SAS | HAM |  | NOT AVBL FOR TFC ARR (EDWE, EDWI, ETNT) | H24 | S | To force traffic onto the correct |  | EDWWACC | ED | 17 JUL 2023
|  |  | ED3171 | P605 | WERRA | LUXUX |  | NOT AVBL FOR TFC 1. VIA (LUNUX Z92 BOKSO) 2. VIA (LUNUX Z93 WRB) | H24 | S | To force traffic onto correct routing scheme |  | EDWWACC | ED | 22 AUG 2025
|  |  | ED3172 | P605 | NORTA | LUXUX |  | NOT AVBL FOR TFC 1. VIA (LUNUX Z92 BOKSO) 2. VIA (LUNUX Z93 WRB) | H24 | S | To force traffic onto correct routing scheme |  | EDWWACC | ED | 22 AUG 2025
|  |  | ED3174 | N850 | WRB | XAROL |  | NOT AVBL FOR TFC 1. ARR/DEP EDVK 2. DEP EDGGFIR 3. ARR EDDK | H24 | S | To force traffic onto departure routes |  | EDUUUAC | ED | 22 AUG 2025
|  |  | ED3175 | N850 | XAROL | WRB |  | NOT AVBL FOR TFC 1. ARR/DEP EDVK 2. VIA (WRB T854 TINSA) | H24 | S | To force traffic onto arrival routes |  | EDWWACC | ED | 22 AUG 2025
|  |  | ED3177 | T811 | KUMER | LUXUX |  | ONLY AVBL FOR TFC ARR EDVK | H24 | S | To segregate arriving from transit traffic |  | EDWWACC | ED | 21 OCT 2021
|  |  | ED3179 | P12 | WRB | NORTA |  | NOT AVBL FOR TFC 1. DEP EDVK 2. ARR (EDDV, EDVK) | H24 | S | To force traffic onto the correct arrival routes. |  | (EDGGACC, EDWWACC) | ED | 22 AUG 2025
|  |  | ED3180 | P12 | NORTA | WRB |  | NOT AVBL FOR TFC 1. ARR/DEP EDVK 2. DEP EDDW & RFL ABV FL155 AT (NORTA P12 WRB) | H24 | S | To force traffic onto the correct departure routes |  | (EDWWACC, EDUUUAC) | ED | 22 AUG 2025
|  |  | ED3182 | Z21 | WRB | WERRA |  | ONLY AVBL FOR TFC 1. DEP EDFQ 2. DEP EDLP & VIA BERDI | H24 | S | To segregate departing traffic from transit traffic |  | EDWWACC | ED | 22 AUG 2025
|  |  | ED3183 | Z21 | BERDI | BIRKA |  | NOT AVBL FOR TFC ARR (EDBC, EDBM) | H24 | S | To force arriving traffic from onto correct STAR |  | (EDMMACC, EDWWACC) | ED | 17 JUL 2023
|  |  | ED3186 | L986 | EMBOX | POVEL |  | NOT AVBL FOR TFC ARR (EDDR, EDDV, EDVE, EDLP, EDVK, EDFM, EDFQ, EDFV, EDRY, EDRZ) | H24 | S | To force arriving traffic onto transition route |  | (EDUUUAC, EDWWACC) | ED | 22 AUG 2025
|  |  | ED3187 | M852 | HLZ | POVEL |  | NOT AVBL FOR TFC DEP EDVE | H24 | S | To force traffic onto the POVEL-SID |  | (EDWWACC, EDYYUAC) | ED | 22 AUG 2025
|  |  | ED3188 | Z92 | LUXUX | WRB |  | NOT AVBL FOR TFC ARR EDVK | H24 | S | To force traffic onto correct arrival routes |  | EDWWACC | ED | 21 OCT 2021
|  |  | ED3190 | P605 | NORTA | HAM |  | NOT AVBL FOR TFC ABV FL245 AT (NORTA P605 HAM) & ARR ETNT | H24 | S | To segregate arriving traffic from overflights |  | (EDWWACC, EDUUUAC) | ED | 22 AUG 2025
|  |  | ED3191 | Z998 | LUGEG | RAMAR |  | NOT AVBL FOR TFC ARR/DEP EDHL | H24 | S | To segregate arriving traffic from overflying traffic |  | EDWWACC | ED | 22 AUG 2025
|  |  | ED3192 | Z998 | RAMAR | LUGEG |  | NOT AVBL FOR TFC ARR/DEP EDHL | H24 | S | To segregate departing traffic from overflying traffic |  | EDWWACC | ED | 22 AUG 2025
|  |  | ED3196 | Z92 | WRB | LUXUX |  | ONLY AVBL FOR TFC 1. DEP (EDFQ, EDLP) & ARR (EDBC, EDBM) 2. DEP (EDDK, EDDL) & ARR EDDB & RFL BLW FL235 IN ED 3. DEP EDDK & VIA SUBIX & RFL BLW FL245 IN ED | 1. H24 2. 22:00-05:00 (21:00-04:00) 3. 22:00-04:00 (21:00-03:00) | S | To force traffic onto correct routing scheme ARR EDDB shall file routing via MAG DCT KLF |  | EDWWACC | ED | 22 AUG 2025
|  |  | ED3197 | Z92 | BOKSO | LUXUX |  | NOT AVBL FOR TFC 1. VIA (LUNUX P605 NORTA) 2. VIA (LUNUX P605 WERRA) | H24 | S | To force traffic onto correct routing scheme |  | EDWWACC | ED | 22 AUG 2025
|  |  | ED3198 | Z92 | WRB | LUXUX |  | NOT AVBL FOR TFC 1. VIA (LUNUX P605 NORTA) 2. VIA (LUNUX P605 WERRA) | H24 | S | To force traffic onto correct routing scheme |  | EDWWACC | ED | 22 AUG 2025
|  |  | ED3199 | P605 | LUXUX | ELNAT |  | NOT AVBL FOR TFC ARR/DEP EDVK | H24 | S | To force traffic onto the correct arrival routes |  | EDWWACC | ED | 22 AUG 2025
|  |  | ED3201 | P605 | ELNAT | LUXUX |  | NOT AVBL FOR TFC ARR/DEP (EDLP, EDVK) | H24 | S | To force traffic onto correct routing scheme |  | EDWWACC | ED | 22 AUG 2025
|  |  | ED3202 | L984 | OKG | KULOK |  | NOT AVBL FOR TFC ARR EDDP | H24 | S | To force traffic onto correct arrival routes |  | (EDUUUAC, EDMMACC) | ED | 22 AUG 2025
|  |  | ED3207 | Z88 | VERED | WSN |  | ONLY AVBL FOR TFC ARR (EDWE, EDWF, EDWI, ETMN, ETNT) | H24 | S | To segregate arriving traffic from transit traffic |  | EDWWACC | ED | 17 JUL 2023
|  |  | ED3208 | Z612 | OPWOT | APNOC |  | NOT AVBL FOR TFC ARR (EDDW, EDDH, EDHI) | H24 | S | To separate arriving traffic from overflights |  | EDWWACC | ED | 15 FEB 2025
|  |  | ED3209 | Q863 | ERKIR | ETASA |  | ONLY AVBL FOR TFC ARR EDDF & RFL ABV FL315 AT ERKIR ---------- NOT AVBL FOR TFC | H24 ---------- EDR307CZ ACT | S | To offer shorter connections ARR EDDF filing upper level via specified sector of EDUUUAC (ERKIR above FL315) subject to ASM EDR207/307. Active EDR307CZ shall make this routing unavailable, even if FPLs are filed below (present ASM bookings are more restrictive in EDR307CZ). Note additional capacity constraint (city pair limitation) listed in ED2692. |  | (EDUUUAC, EDGGACC, EDMMACC) | ED | 22 AUG 2025
|  |  | ED3214 | Z612 | GESTO | APNOC |  | NOT AVBL FOR TFC ARR/DEP (EDDW, EDDH, EDHI) | H24 | S | To separate arriving traffic from overflights |  | EDWWACC | ED | 12 MAR 2025
|  |  | ED3216 | P605 | NORTA | FULNO |  | NOT AVBL FOR TFC ARR FRANKFURT_GROUP | H24 | S | To force traffic onto correct routing scheme |  | (EDWWACC, EDGGACC) | ED | 22 AUG 2025
|  |  | ED3219 | Z190 | WRB | ELNAT |  | NOT AVBL FOR TFC 1. ARR/DEP EDVK 2. ARR EDDE EXC DEP EDLP 3. ABV FL195 AT (WRB Z190 ELNAT) | H24 | S | To segregate arriving from transit traffic |  | EDWWACC | ED | 22 AUG 2025
|  |  | ED3220 | Y180 | BITBU | NISIV |  | NOT AVBL FOR TFC ARR (EBAW, EBBR, EBCI, EBCV, EBMB) | H24 | S | To segregate arriving from transit traffic |  | (EDGGACC, EDUUUAC, EDYYUAC) | ED | 22 AUG 2025
|  |  | ED3226 | Z21 | WERRA | BERDI |  | ONLY AVBL FOR TFC DEP (EDFQ, EDLP, EDVK) | H24 | S | To segregate departing traffic from transit traffic |  | EDWWACC | ED | 22 AUG 2025
|  |  | ED3227 | N858 | FULNO | ERSET |  | NOT AVBL FOR TFC DEP EDDF VIA Z190 | H24 | S | To segregate departing traffic from overflying traffic |  | EDGGACC | ED | 17 JUL 2023
|  |  | ED3228 | P12 | BKD | HLZ |  | NOT AVBL FOR TFC DEP EDDB | H24 | S | To force traffic onto the correct departure routes |  | (EDMMACC, EDUUUAC) | ED | 22 AUG 2025
|  |  | ED3230 | N33 | RAKIT | BIKRU |  | NOT AVBL FOR TFC ARR (EKCH, EKRK) | H24 | S | To segregate arriving traffic from overflying traffic |  | EDWWACC | ED | 17 JUL 2023
|  |  | ED3231 | Z738 | TUDGA | UBENO |  | NOT AVBL FOR TFC 1. VIA (UBENO Z403 OLKAS) 2. ARR (EDFM, EDFV, EDRY) | H24 | S | Link Route to N850 or Z11; to avoid transition to Z403 |  | (EDUUUAC, EDGGACC) | ED | 22 AUG 2025
|  |  | ED3232 | Z738 | RUDUS | NOKDI |  | NOT AVBL FOR TFC 1. DEP EDFH 2. ARR EDDR | H24 | S | 1. To force traffic onto correct SID 2. to force traffic onto correct arrival routing. ARR EDDR shall file RUDUS Z656 IDARO Q760 TOMPI Z729 IXWIB |  | EDGGACC | ED | 03 APR 2025
|  |  | ED3234 | T109 | RUDUS | HAREM |  | ONLY AVBL FOR TFC ARR (EDDM, LOWS) | H24 | S | To segregate arriving traffic Note: ARR LOWS are restricted on connecting T104 after HAREM (SKI SAT) |  | EDUUUAC | ED | 17 JUL 2023
|  |  | ED3235 | Z79 | ABGAS | RIDAR |  | ONLY AVBL FOR TFC ARR EDMMFIR | H24 | S | To force traffic onto correct routing scheme |  | EDMMACC | ED | 21 OCT 2021
|  |  | ED3242 | Z10 | RUDUS | GISEM |  | NOT AVBL FOR TFC 1. BLW FL135 AT (RUDUS Z10 GISEM) EXC DEP EDFZ 2. DEP EDFH & RFL ABV FL245 IN ED | H24 | S | Option 1.: To offer shorter route option for DEP EDFZ Option 2.: To segregate departing traffic from transit traffic |  | EDGGACC | ED | 22 AUG 2025
|  |  | ED3247 | Z12 | TOSTU | GIBSA |  | NOT AVBL FOR TFC ARR (EDDR, EDRZ, EDSB, EDDS, EDTL, EDNY, LSZH, LSZR) & VIA (GIBSA Z403 RATIM) | H24 | S | To force traffic onto correct routing |  | EDGGACC | ED | 22 AUG 2025
|  |  | ED3257 | T841 | EBANA | ERNEP |  | ONLY AVBL FOR TFC 1. ARR (EDDK, EDKB) & ABV FL245 IN ED 2. DEP EDDP AND-THEN ARR EDDK & RFL BLW FL245 IN ED ---------- NOT AVBL FOR TFC DEP EDDM | 1. H24 2. 00:50-04:10 (23:50-03:10) ---------- H24 | S | 1. To segregate arriving from transit traffic 2. Alternative to the route via WRB to offload EDWW sector HRZ at night. | 2. Closure EDWWHRZ for EDDP/EDDK at night | (EDGGACC, EDWWACC) | ED | 15 FEB 2025
|  |  | ED3260 | Z12 | TOSTU | SULUS |  | NOT AVBL FOR TFC ARR EDDE | H24 | S | To force traffic onto correct routing THIS TFC SHALL FILE TOSTU T726 GORKO Z94 BOKNI |  | EDGGACC | ED | 13 JAN 2025
|  |  | ED3262 | T161 | SUBEN | NENUM |  | NOT AVBL FOR TFC VIA GONBA | H24 | S | To segregate arriving traffic from transit traffic |  | (EDMMACC, EDUUUAC) | ED | 22 AUG 2025
|  |  | ED3268 | Z92 | ABGUS | BOKSO |  | NOT AVBL FOR TFC VIA (BOKSO T803 GITEX) | H24 | S | To force traffic onto correct routing scheme |  | (EDWWACC, EDUUUAC) | ED | 22 AUG 2025
|  |  | ED3269 | Z92 | LUXUX | BOKSO |  | NOT AVBL FOR TFC VIA (BOKSO T803 GITEX) | H24 | S | To force traffic onto correct routing scheme |  | EDWWACC | ED | 22 AUG 2025
|  |  | ED3271 | Z94 | POVEL | GORKO |  | NOT AVBL FOR TFC ARR (FRANKFURT_GROUP, FRANKFURT_YZ_GROUP) | H24 | S | To segregate arriving from transit traffic |  | (EDWWACC, EDMMACC) | ED | 17 JUL 2023
|  |  | ED3273 | N850 | NIE | IDEKO |  | NOT AVBL FOR TFC ARR (EDDH, EDHI, EDHL) | H24 | S | To segregate arriving traffic from overflying traffic |  | EDWWACC | ED | 17 JUL 2023
|  |  | ED3274 | Y852 | EDISA | NATOR |  | NOT AVBL FOR TFC 1. DEP EDFH 2. ARR (LSMD, LSZH, LSZR, EDNY, EDTL) | H24 | S | To force listed DEP and ARR via transition routes |  | (EDGGACC, EDUUUAC) | ED | 17 JUL 2023
|  |  | ED3275 | Z870 | BKD | GURLO |  | NOT AVBL FOR TFC DEP EDDB AND-THEN ARR (C***, K***, M***, T***) & TYP (B701, B703, B712, B720, B721, B722, B731, B732, B733, B734, B735, B736, B737, B738, B739, B741, B742, B743, B744, B748, B74R, B74S, B752, B753, B762, B763, B764, B772, B773, B77L, B77W, B788, BLCF, A306, A30B, A310, A318, A319, A320, A321, A332, A333, A342, A343, A345, A346, A388, A3ST) | H24 | S | To segregate departing traffic from overflying traffic To stay clear of Karlsruhe UAC airspace THIS TFC SHALL FILE BKD L619 BUMIL |  | (EDYYUAC, EDUUUAC) | ED | 22 AUG 2025
|  |  | ED3276 | T295 | PADBA | GESBI |  | ONLY AVBL FOR TFC ARR EDLN | H24 | S | To enable shorter routing |  | EDMMACC | ED | 21 OCT 2021
|  |  | ED3277 | T860 | IBESA | ERUKI |  | ONLY AVBL FOR TFC ARR (EDDK, EDGS, EDKB, EDKL) | H24 | S | To segregate arriving traffic |  | EDGGACC | ED | 17 JUL 2023
|  |  | ED3278 | T861 | DENOV | ERUKI |  | ONLY AVBL FOR TFC ARR (EDDK, EDGS, EDKB, EDKL) & RFL ABV FL105 AT (DENOV T861 ERUKI) | H24 | S | To segregate arriving traffic |  | EDGGACC | ED | 22 AUG 2025
|  |  | ED3279 | T862 | KENUM | DEPOK |  | ONLY AVBL FOR TFC ARR (EDDK, EDKB, EDKL) | H24 | S | To segregate arriving traffic |  | EDGGACC | ED | 17 JUL 2023
|  |  | ED3280 | T856 | ERUKI | DEPOK |  | ONLY AVBL FOR TFC ARR (EDGGFIR, EDVK EXC EDDL, EDLN, EDLV, ETNG) | H24 | S | To allow specific traffic |  | EDGGACC | ED | 22 AUG 2025
|  |  | ED3281 | T856 | DEPOK | SOXOS |  | ONLY AVBL FOR TFC 1. ARR (EDWO, EDVK) 2. ARR EDGGFIR EXC ARR (EDDK, EDDL, EDGS, EDKB, EDLN, EDLV, ETNG) | H24 | S | To force traffic onto correct routing |  | EDGGACC | ED | 17 JUL 2023
|  |  | ED3282 | Q760 | SARRI | RASVO |  | ONLY AVBL FOR TFC 1. DEP (EDDS, ETAD, ETAR, ETSB) & FLT-TYPE (M) 2. DEP (EDDR, EDFH, EDRZ) 3. ARR (EDFH, ETAD) | H24 | S | To allow specific traffic |  | EDGGACC | ED | 22 AUG 2025
|  |  | ED3283 | P605 | LUGEG | HAM |  | NOT AVBL FOR TFC DEP EDHL | H24 | S | To force DEP EDHL onto correct SID. THIS TFC SHALL FILE HAM SID |  | EDWWACC | ED | 13 JAN 2025
|  |  | ED3290 | Z818 | RINEX | SARRI |  | ONLY AVBL FOR TFC ARR/DEP EDGGFIR | H24 | S | To avoid transit flights |  | EDGGACC | ED | 22 AUG 2025
|  |  | ED3291 | P66 | KPT | DITBA |  | NOT AVBL FOR TFC EXC ARR EDDS & VIA (DITBA DCT STG) ---------- NOT AVBL FOR TFC | AIRAC NOV-AIRAC FEB H24 ---------- AIRAC MAR-AIRAC OCT 21:00-05:00 (20:00-04:00) | S | To offer shorter route option (developed in th eframe of Night Network FABEC). During Summer the route is not available at daytime due to complexity in combination with military training area |  | (EDGGACC, EDMMACC) | ED | 22 AUG 2025
|  |  | ED3294 | N858 | SWALM | FULNO |  | NOT AVBL FOR TFC 1. DEP (EDDF, ETOU) a. VIA (FULNO P605 ELNAT) b. VIA (FULNO P605 OBISI) | H24 | S | To segregate departing traffic from overflying traffic |  | EDGGACC | ED | 22 AUG 2025
|  |  | ED3295 | N869 | KEGOS | AMOSA |  | NOT AVBL FOR TFC VIA (AMOSA (L610, Y101) IBAGA) | H24 | S | To force traffic onto a specific route |  | (EDMMACC, EDUUUAC, EDGGACC) | ED | 22 AUG 2025
|  |  | ED3299 | P605 | WERRA | SAS |  | NOT AVBL FOR TFC ARR (ETHB, ETNW) | H24 | S | To segregate arriving traffic from overflights |  | EDWWACC | ED | 17 JUL 2023
|  |  | ED3300 | (M170, Z850) | ADEMI | HMM |  | NOT AVBL FOR TFC ARR EDDL | H24 | S | To segregate Arriving from transit traffic |  | (EDYYUAC, EDGGACC) | ED | 27 AUG 2025
|  |  | ED3303 | L980 | ADLIR | TUVAK |  | NOT AVBL FOR TFC 1. VIA (TUVAK M725 GERGA) 2. VIA (TUVAK M725 IDOBA) | H24 | S | To segregate arriving traffic from transit traffic |  | (EDUUUAC, EDWWACC) | ED | 22 AUG 2025
|  |  | ED3304 | L980 | SUBIX | TUVAK |  | NOT AVBL FOR TFC 1. VIA (TUVAK M725 GERGA) 2. VIA (TUVAK M725 IDOBA) | H24 | S | To segregate arriving traffic from transit traffic |  | (EDUUUAC, EDWWACC) | ED | 22 AUG 2025
|  |  | ED3308 | M736 | TULSI | BERAS |  | NOT AVBL FOR TFC 1. VIA BIRGI 2. DEP EDDM | H24 | C | To avoid unusual turns and keep usual sector sequence |  | (EDUUUAC, EDMMACC) | ED | 22 AUG 2025
|  |  | ED3310 | Q230 | KUMER | GOTGI |  | NOT AVBL FOR TFC ABV FL305 IN ED | H24 | C | To avoid unusual descends |  | (EDWWACC, EDUUUAC) | ED | 22 AUG 2025
|  |  | ED3311 | Z990 | RAMAR | IRKIS |  | NOT AVBL FOR TFC DEP (EDDH, EDHI) | H24 | S | To segregate departing traffic. |  | EDWWACC | ED | 17 JUL 2023
|  |  | ED3401 | M726 | BRENO | KOGOL |  | NOT AVBL FOR TFC 1. ABV FL315 AT (BRENO M726 KOGOL) EXC a. ARR (EDDN, EDDS, EDSB, EDRY, EDTY, EDFM, EDQ*, ETSI, ETSN) b. DEP LIPB 2. ARR EDJA | H24 | C | 1. To force traffic onto shorter DCT route option - see EDLI1010 2. To avoid unexpected turns and to force flights on correct routing. ARR EDJA via LIMMACC shall file via SOTOV or UNIMI. |  | (EDUUUAC, EDMMACC( | ED | 22 AUG 2025
|  |  | ED3404 | Y326 | KUNOD | MOMUK |  | ONLY AVBL FOR TFC DEP EDDS & ARR (EDJA, EDMA, EDNY, LSZR, LOWI) | H24 | S | To force traffic onto correct routing. Limited listed arrivals to off-load EDMMACC (complexity) |  | EDMMACC | ED | 22 AUG 2025
|  |  | ED3405 | Z74 | ASKIK | CINDY |  | ONLY AVBL FOR TFC 1. VIA (RATIM L603 TAKUT) 2. VIA (HAREM T104 ELMOX) ---------- NOT AVBL FOR TFC 1. VIA (CINDY Z403 GIBSA) 2. ARR (EDQG, ETHN) | H24 ---------- H24 | S | Link route/connection to L603/T104, no other traffic transitions allowed ---------- Option 2: THIS TFC SHALL FILE L984 OSBIT P605 TOSTU |  | EDGGACC | ED | 08 MAR 2025
|  |  | ED3406 | L604 | LAMSI | MASEK |  | NOT AVBL FOR TFC ARR (ETAD, ETAR, EDDS, EDFM, EDRY, EDSB, EDTY) | H24 | S | To force traffic on expected routing This traffic shall file L173. |  | (EDGGACC, EDMMACC,EDUUUAC,EDYYUAC) | ED | 14 DEC 2024
|  |  | ED3408 |  |  |  | KOMIB | NOT AVBL FOR TFC 1. ARR (EG**, EI**) & ABV FL335 IN (EDUUUIR, LKAAFIR) EXC a. FLT-TYPE (M) b. DEP (EDDE, EDDP) | H24 | C | To force traffic onto shorter route options (e.g. entry EDUU via LASIS, HDO, VARIK, RAPET, DEXIT, LAMSI, RENKA) reducing complexity. |  | EDUUUAC | ED | 22 AUG 2025
|  |  | ED3409 | T844 | SUDEN | ASKIK |  | ONLY AVBL FOR TFC ARR (EDDK, EDKB) & VIA EDUUTGO1T ---------- NOT AVBL FOR TFC 1. DEP (EDJA, EDNY, LSZR) 2. BLW FL255 AT KOVAN | H24 ---------- H24 | S | Routing for ARR EDDK, EDKB transiting from upper airspace with optimized profile. --------------------------- Listed DEP are forced to different routes. |  | (EDUUUAC, EDGGACC) | ED | 22 AUG 2025
|  |  | ED3413 | T726 | GORKO | RASPU |  | NOT AVBL FOR TFC DEP EDDN | H24 | S | To force departure traffic onto correct routeing |  | (EDMMACC, EDGGACC) | ED | 22 AUG 2025
|  |  | ED3414 | N850 | KRH | GAGSI |  | NOT AVBL FOR TFC ARR EDDS | H24 | S | To force traffic onto the correct arrival routes |  | EDGGACC | ED | 21 OCT 2021
|  |  | ED3415 | L604 | SULUS | MASEK |  | NOT AVBL FOR TFC 1. DEP EDDF 2. ARR EDGS 3. ARR (EDDK, EDKB) & BLW FL245 AT (SULUS L604 MASEK) 4. ARR (EDDG, EDDL, EDLN) & ABV FL245 AT (SULUS L604 MASEK) 5. ARR EDDF & VIA (DEMAB T178 KERAX) | H24 | S | To force departure traffic onto correct routeing Traffic listed in 2/3 can continue via SULUS L984 ASKIK, Traffic listed in 4 can continue via SULUS T852. |  | EDMMACC | ED | 22 AUG 2025
|  |  | ED3416 | L984 | BOMBI | SULUS |  | NOT AVBL FOR TFC DEP ETAR | H24 | S | to force traffic on correct routeing |  | (EDUUUAC, EDGGACC) | ED | 22 AUG 2025
|  |  | ED3418 | Y101 | INBED | AMOSA |  | NOT AVBL FOR TFC 1. VIA (AMOSA N869 KEGOS) 2. VIA (AMOSA N869 ODEGU) 3. VIA (AMOSA Z77 BAMAS) | H24 | S | To force traffic onto a specific route |  | (EDMMACC, EDUUUAC) | ED | 22 AUG 2025
|  |  | ED3420 | Y221 | BEBLA | EBANA |  | ONLY AVBL FOR TFC 1. DEP EDDE AND-THEN ARR (EDDK, EDFQ, EDGS, EDLM, EDLW, EDLP, EDLI, COLOGNE_YZ_GROUP, EDLA) 2. DEP EDDP AND-THEN ARR EDDK & RFL BLW FL245 IN ED | 1. H24 2. 00:50-04:10 (23:50-03:10) | S | 1. To force traffic onto correct arrival routing 2. Alternative to the route via WRB to offload EDWW sector HRZ at night. |  | (EDGGACC, EDWWACC) | ED | 22 AUG 2025
|  |  | ED3421 | Z190 | ROBAR | WRB |  | NOT AVBL FOR TFC ARR (EDLI, EDLP) & RFL ABV FL165 IN EDGGFIR | H24 | S | To force arriving traffic on expected routeing |  | EDWWACC | ED | 22 AUG 2025
|  |  | ED3422 |  |  |  | KUNOD | NOT AVBL FOR TFC 1. DEP EDDS a. RFL ABV FL095 AT KUNOD b. ARR EDDM c. ENG-TYPE (T, P) | 1. a. (EDR107W, EDR207W) ACT 1. b. H24 1. c. H24 | S | To allow KUNOD SID EDDS outside of activation times EDR107WZ, EDR207WZ in AUP/UUP |  | (EDGGACC, EDMMACC) | ED | 22 AUG 2025
|  |  | ED3424 | Z717 | SOVIP | PIROT |  | NOT AVBL FOR TFC 1. VIA (PIROT N850 ROBEG) 2. VIA (PIROT N850 WRB) | H24 | C | To prevent unexpected turns and wrong flight plan filing |  | (EDYYUAC, EDWWACC) | ED | 22 AUG 2025
|  |  | ED3425 | Z717 | EXOBA | PIROT |  | NOT AVBL FOR TFC VIA (PIROT N850 ROBEG) | H24 | C | To prevent unexpected turns and wrong flight plan filing |  | (EDYYUAC, EDWWACC) | ED | 22 AUG 2025
|  |  | ED3426 | Z12 | KETEG | UMDAS |  | NOT AVBL FOR TFC 1. ARR (EDDR, EDRZ) & VIA (ETASA Z724 KETEG) 2. ARR EDDS | H24 | C | to prevent unexpected turns and force traffic on correct routing option 2: Arrivals EDDS via OSBIT shall file P605 TOSTU T726 LBU. |  | EDGGACC | ED | 22 AUG 2025
|  |  | ED3430 | T110 | BAVRI | BINGU |  | ONLY AVBL FOR TFC 1. ARR EDDM 2. DEP LKCS & ARR (EDMA, EDMS, EDME, ETSI, EDJA) | H24 | S | To enable specific traffic |  | EDMMACC | ED | 22 AUG 2025
|  |  | ED3431 | P994 | ROTAX | RADIZ |  | ONLY AVBL FOR TFC ENG-TYPE (T, P) & DEP EDMMFIR | H24 | S | To segregate departing from overflying traffic |  | EDMMACC | ED | 22 AUG 2025
|  |  | ED3441 | Q800 | LUGEG | OTAHO |  | ONLY AVBL FOR TFC ARR EDHK | H24 | S | to offer arriving traffic optimized route option |  | EDWWACC | ED | 13 JUN 2024
|  |  | ED3442 | Q800 | OTAHO | NIGAD |  | ONLY AVBL FOR TFC DEP EDHK | H24 | S | to offer departing traffic optimized route option |  | EDWWACC | ED | 13 JUN 2024
|  |  | ED3444 | Z109 | BIRKA | KUMER |  | ONLY AVBL FOR TFC DEP EDDE | H24 | S | to offer departing traffic a shorter route option |  | (EDWWACC, EDMMACC) | ED | 22 AUG 2025
|  |  | ED3445 | T436 | BIRKA | ERF |  | ONLY AVBL FOR TFC ARR EDDE | H24 | S | to offer arriving traffic a shorter route option |  | EDMMACC | ED | 21 OCT 2021
|  |  | ED3447 | Y867 | ROSUX | WRB |  | NOT AVBL FOR TFC VIA (WRB Z190 ROBAR) | H24 | S | To prevent unexpected turns and prevent re-entries in Langen ACC |  | EDWWACC | ED | 22 AUG 2025
|  |  | ED3449 | L980 | OSN | MOBSA |  | NOT AVBL FOR TFC ARR (HAMBURG_GROUP, EDDV) | H24 | S | To force traffic onto expected arrival routes | H24 | EDWWACC | ED | 17 JUL 2023
|  |  | ED3454 | L856 | TRAUN | XATER |  | NOT AVBL FOR TFC 1. ARR EDDS & RFL ABV FL095 AT (TRAUN L856 XATER) 2. ARR EDDS & VIA KPT | H24 | S | To force traffic onto the correct route |  | EDMMACC | ED | 22 AUG 2025
|  |  | ED3455 | N850 | MICOS | NUSTA |  | NOT AVBL FOR TFC ARR EDDV | H24 | S | To force traffic onto correct arrival routing |  | EDWWACC | ED | 21 OCT 2021
|  |  | ED3456 | Z717 | HLZ | SOVIP |  | NOT AVBL FOR TFC RFL ABV FL245 IN ED | H24 | C | To keep traffic on this route with RFL above FL245 within ED** out of EDWW ACC sectors |  | (EDWWACC, EDYYACC) | ED | 22 AUG 2025
|  |  | ED3457 | L980 | HLZ | SAS |  | NOT AVBL FOR TFC 1. BLW FL245 AT (HLZ L980 SAS) & RFL ABV FL245 IN ED EXC ARR ETNW 2. VIA POVEL | H24 | C | 1. To keep traffic on this route with RFL above FL245 within ED out of EDWW ACC sectors (ARR ETNW are allowed, altough above FL245 within ED beforehand) 2. to avoid unexpected turns |  | (EDWWACC, EDYYACC) | ED | 22 AUG 2025
|  |  | ED3458 | Z841 | HEFME | GMH |  | NOT AVBL FOR TFC 1. DEP EDLP EXC ARR (EDDK, COLOGNE_YZ_GROUP) 2. ABV FL245 AT (HEFME Z841 GMH) EXC DEP (EDLV, EDLS, EHBD, EHBK, EHEH, EHVK, ETNG) | H24 | S | to force departing traffic onto correct routring |  | (EDGGACC, EDYYUAC) | ED | 22 AUG 2025
|  |  | ED3459 | Z841 | GMH | BIGSU |  | NOT AVBL FOR TFC ARR EDDF | H24 | S | to force arriving traffic onto correct transiition routes |  | EDGGACC | ED | 21 OCT 2021
|  |  | ED3461 | L856 | XATER | KONIN |  | NOT AVBL FOR TFC VIA (KONIN M726 MAH) | H24 | S | To force traffic onto the correct route |  | (EDUUUAC, EDMMACC) | ED | 22 AUG 2025
|  |  | ED3462 | L603 | AKANU | RATIM |  | ONLY AVBL FOR TFC DEP EDDM & ARR (EDDK, ELLX) | H24 | S | to offer shorter route option for CP EDDM - EDDK and EDDM - ELLX |  | (EDMMACC, EDGGACC) | ED | 22 AUG 2025
|  |  | ED3465 | Z94 | KENIG | GALMA |  | NOT AVBL FOR TFC VIA (GALMA N858 DESAR) | H24 | C | To avoid unusual turning, to force traffic via shorter routes |  | EDMMACC | ED | 22 AUG 2025
|  |  | ED3466 | T161 | ERNAS | REDNI |  | ONLY AVBL FOR TFC 1. ARR EDDF 2. DEP EDDM & BLW FL245 IN ED a. ARR EDDK b. ARR ELLX & ENG-TYPE (J) | H24 | S | 1. To segregate arrivals from overflights 2.To offer shorter route option for CP EDDM - EDDK and EDDM - ELLX |  | (EDMMACC, EDGGACC) | ED | 22 AUG 2025
|  |  | ED3467 | Z20 | BUROK | LULUL |  | NOT AVBL FOR TFC DEP EDDP | H24 | S | To segregate departing traffic from over-flights |  | (EDWWACC, EDUUUAC) | ED | 22 AUG 2025
|  |  | ED3468 | T161 | REDNI | DEBHI |  | ONLY AVBL FOR TFC ARR EDDF & ACFT-PBN (A1, B1, B2, B3, B4, B5, B6, C1, C2, C3, C4, D1, D2, D3, D4) | H24 | S | To segregate arrivals from overflights |  | (EDGGACC, EDMMACC) | ED | 22 AUG 2025
|  |  | ED3471 | T435 | IBAGA | PIBAD |  | ONLY AVBL FOR TFC ARR EDDP | H24 | S | To offer traffic shorter route option |  | (EDMMACC, EDUUUAC) | ED | 22 AUG 2025
|  |  | ED3474 | N869 | DKB | DINKU |  | NOT AVBL FOR TFC DEP EDDS & VIA (DINKU L603 AKANU) | H24 | C | To prevent unintended turns in a high density area |  | EDGGACC | ED | 22 AUG 2025
|  |  | ED3476 | Z403 | RATIM | UBENO |  | NOT AVBL FOR TFC VIA (TAKUT L603 RATIM) | H24 | C | To prevent unexpected turns and creative flight planning |  | EDGGACC | ED | 22 AUG 2025
|  |  | ED3477 | Z104 | MISGI | IDOVI |  | NOT AVBL FOR TFC ABV FL245 AT (MISGI Z104 IDOVI) EXC ARR (BRUSSELS_GROUP, METZ_GROUP, EBLG, EHBD, EHBK, LFSF) | H24 | S | To allow connection from upper to lower airspace for listed ARR on segregated connecting route. |  | (EDUUUAC, EDGGACC) | ED | 22 AUG 2025
|  |  | ED3481 | L984 | LOHRE | BOMBI |  | NOT AVBL FOR TFC ABV FL245 AT (LOHRE L984 BOMBI) EXC DEP NURNBERG_AREA AND-THEN VIA EDUUNTM1N | H24 | S | To force traffic via DCTs from LOHRE. To facilitate departing traffic |  | EDUUUAC | ED | 22 AUG 2025
|  |  | ED3485 | Y850 | MEVEL | JUWGI |  | ONLY AVBL FOR TFC DEP (EDDL, EDLN, EDLV, ETNG, EHBK, EHEH) | H24 | S | To offer shorter route when EDR(TRA)202/302 are not active. When Active rerouting via EXPUH M170 BASUM |  | EDGGACC | ED | 15 FEB 2025
|  |  | ED3486 | Y13 | SONOR | ALEXU |  | ONLY AVBL FOR TFC DEP (EDLI, EDLP) | H24 | S | To segregate traffic flows |  | EDGGACC | ED | 20 MAR 2025
|  |  | ED3488 | Y14 | GISDI | NATSU |  | ONLY AVBL FOR TFC DEP (EDLI, EDLP) & ARR (EDDF, EDFE, ETOU, FRANKFURT_YZ_GROUP) | H24 | S | To offer shorter route option for DEP EDLI & EDLP to the south-west |  | (EDGGACC, EDYYUAC) | ED | 22 AUG 2025
|  |  | ED3490 | M864 | PEROM | NONSA |  | ONLY AVBL FOR TFC DEP EDBH | H24 | S | To offer DEP EDBH a better route option |  | (EDWWACC, EDUUUAC) | ED | 22 AUG 2025
|  |  | ED3492 | Z113 | SAS | DENIX |  | ONLY AVBL FOR TFC ARR (EDDH, EDHI, EDHL, EDHK) | (SAS P605 NOLGO) NOT AVBL BLW FL165 | S | To allow ARR EDDH, EDHI, EDHL, EDHK northbound when P605 is closed between MEA and FL165 acc. AUP/UUP. These flights shall file DENIX DCT NOLGO in FPL after Z113 DENIX (DCT option see RAD ANNEX 3B ED5053). Only available between 5000ft AMSL and FL160. |  | EDWWACC | ED | 22 AUG 2025
|  |  | ED3493 | M736 | TABAT | RONIG |  | NOT AVBL FOR TFC 1. DEP EDDB 2. VIA ANELA 3. ARR EDDN | H24 | C | 1. To force traffic onto correct routing and separating departure flow from overflights 2. to avoid inventive flight planning 3. to avoid EDMM sector HOF |  | (EDMMACC, EDUUUAC) | ED | 22 AUG 2025
|  |  | ED3494 | L986 | KOBUS | LASIS |  | NOT AVBL FOR TFC DEP (EDDB, EDDC) | H24 | S | To force departing traffic on correct routing |  | (EDUUUAC, EDWWACC) | ED | 22 AUG 2025
|  |  | ED3496 | UN857 | NOSPA | RALAM |  | NOT AVBL FOR TFC ARR ED** | H24 | S | To force traffic ARR ED** on the correct transition routes to prevent vertical profiles on this route |  | (EDUUUAC, EDYYUAC) | ED | 22 AUG 2025
|  |  | ED3498 | T278 | TAMEB | NOTGO |  | ONLY AVBL FOR TFC ARR (EDDB, HAVEL_GROUP, EDAZ) | H24 | S | To segregate arriving traffic from transit traffic |  | (EDWWACC, EDMMACC, EDUUUAC) | ED | 22 AUG 2025
|  |  | ED3502 |  |  |  | (GILAS, KORUP) | NOT AVBL FOR TFC BTN FL245-FL315 AT (GILAS, KORUP) & ARR EDWWFIR | H24 | S | To force traffic via other boundary crossing points to avoid wrong connecting routes. |  | (EDUUUAC, EDWWACC,EDMMACC) | ED | 25 AUG 2025
|  |  | ED3506 |  |  |  | ESIKA | NOT AVBL FOR TFC 1. ABV FL285 IN EDUUUIR a. ARR EDLI EXC VIA (ESIKA Z20 MAG L986 SAS) b. ARR EDLP EXC VIA (ESIKA Z20 MAG Z92 WRB) c. ARR EDVK EXC VIA (ESIKA Z20 MAG Z92 LUXUX) | H24 | S | To force listed arriving traffic via ESIKA to corresponding connecting routes. Expect to cross MAG below FL285 with further descent below EDYYUAC. |  | (EDUUUAC, EDWWACC,EDMMACC) | ED | 25 AUG 2025
|  |  | ED3511 | Z990 | DIRBO | RAMAR |  | NOT AVBL FOR TFC ARR HAMBURG_GROUP | H24 | S | To segragate arriving traffic |  | EDWWACC | ED | 21 OCT 2021
|  |  | ED3512 | L986 | LASIS | KOBUS |  | NOT AVBL FOR TFC BLW FL315 AT (LASIS L986 KOBUS) EXC VIA BOLBO | H24 | S | To enable westbound traffic without turns |  | (EDUUUAC, EDMMACC) | ED | 25 AUG 2025
|  |  | ED3513 | M170 | BASUM | STADE |  | NOT AVBL FOR TFC ARR HAMBURG_GROUP | H24 | S | To force traffic onto the correct arrival transition |  | (EDWWACC, EDYYUAC) | ED | 25 AUG 2025
|  |  | ED3516 |  |  |  | (BODLA, GOVEN) | COMPULSORY FOR TFC VIA EPWWCTA & ARR EDDB EXC VIA BANUB | H24 | S | To force traffic onto arrivals routes |  | EDWWACC | ED | 25 AUG 2025
|  |  | ED3517 | L619 | RENKI | ERGON |  | NOT AVBL FOR TFC DEP EDDB | H24 | S | to force traffic on correct departure route |  | EDWWACC | ED | 17 JUL 2023
|  |  | ED3518 | Y112 | MOMUK | RAVED |  | ONLY AVBL FOR TFC 1. DEP EDDM & ARR LS** 2. ARR EDTM ---------- COMPULSORY FOR TFC DEP EDDM & ARR LSZH | H24 ---------- H24 | S | 1. To force traffic onto correct routing acc. LoA Munich ACC - Zurich ACC 2. To optimize arriving traffic to EDTM -------------- to force traffic onto correct routing acc. LoA Munich ACC - Zurich ACC |  | EDMMACC | ED | 25 AUG 2025
|  |  | ED3519 | Z999 | ATMAX | KPT |  | NOT AVBL FOR TFC 1. DEP EDDM EXC a. ARR (LSZR, EDNY, EDJA, EDTM) b. ARR (LIML, LIMC) & VIA NATAG | H24 | S | To force specific traffic on specific routes and offer shorter route option for listed destinations |  | EDMMACC | ED | 25 AUG 2025
|  |  | ED3520 | M726 | ERNAS | UPALA |  | NOT AVBL FOR TFC 1. DEP EDDM 2. ARR (EDDF, EDDN, EDFM, ETAR, ETOU) | H24 | S | To force departing traffic onto correct SIDs |  | EDMMACC | ED | 17 JUL 2023
|  |  | ED3521 | Y109 | ALG | ROREM |  | NOT AVBL FOR TFC DEP EDDM & ENG-TYPE (E, P, R, T) | H24 | S | To force non-jet aircraft on correct routing |  | EDMMACC | ED | 25 AUG 2025
|  |  | ED3522 | T463 | EFIDE | NIE |  | ONLY AVBL FOR TFC ARR (EDDV, ETHC, ETHS, ETNW) | H24 | S | To offer shorter arrival connection |  | (EDWWACC, EDYYUAC) | ED | 25 AUG 2025
|  |  | ED3524 | M852 | AMLUH | ULSEN |  | NOT AVBL FOR TFC ARR EDDV | H24 | S | To force traffic onto correct arrival routing |  | (EDWWACC, EDYYUAC) | ED | 25 AUG 2025
|  |  | ED3525 | N850 | WRB | NIE |  | NOT AVBL FOR TFC ARR EDDV | H24 | S | To force traffic onto correct arrival routing |  | EDWWACC | ED | 21 OCT 2021
|  |  | ED3526 | Z718 | VAXEV | MAWEQ |  | ONLY AVBL FOR TFC DEP (EDDV, ETNW) | H24 | S | To offer shorter departure connection |  | (EDWWACC, EDYYUAC) | ED | 25 AUG 2025
|  |  | ED3527 | Y347 | VAXEV | WEZTE |  | ONLY AVBL FOR TFC DEP (EDDV, ETNW) ---------- NOT AVBL FOR TFC DEP (EDDV, ETNW) | H24 ---------- (EDR202C, EDR202D) ACT | S | To offer shorter departure connection ----------------------------------------- Applicability to keep traffic clear of ED-R202 in all cases. Re-Routing via Y348-OSN-L980 available with only minimal route extension. DCTs will be available on tactical basis. |  | (EDWWACC, EDYYUAC) | ED | 25 AUG 2025
|  |  | ED3528 |  |  |  | OLASO | NOT AVBL FOR TFC DEP EDMMFIR & ABV FL095 AT OLASO EXC DEP EDDM & VIA LUPEN | H24 | S | To keep traffic clear of TRA107 |  | EDMMACC | ED | 25 AUG 2025
|  |  | ED3534 | Z990 | DIRBO | HLZ |  | NOT AVBL FOR TFC ARR (EDDV, ETNW) | H24 | S | To force traffic onto correct routing scheme |  | EDWWACC | ED | 17 JUL 2023
|  |  | ED3535 | Q760 | INLAR | MILGI |  | ONLY AVBL FOR TFC FLT-TYPE (M) | H24 | S | Route advice for traffic to/from aerodromes mainly used by MIL traffic |  | EDGGACC | ED | 17 JUL 2023
|  |  | ED3538 | N853 | HMM | IRBUP |  | NOT AVBL FOR TFC DEP (EDGGFIR EXC EDDG, EDLP, EDLS, EDLI) | H24 | S | To segregate departure from transit traffic |  | EDGGACC | ED | 25 AUG 2025
|  |  | ED3540 | Z76 | XATER | AMEXO |  | NOT AVBL FOR TFC ARR EDJA | H24 | S | To force arriving traffic onto correct arrival route and prevent unintended crossing of EDDM DEP-flow |  | EDMMACC | ED | 21 OCT 2021
|  |  | ED3559 |  |  |  | EDUUOH | NOT AVBL FOR TFC 1. DEP EPSC EXC a. VIA (BINKA M602 KOGIM) b. VIA (BINKA L23 LEGSA) c. VIA (PESEL L87 RAKIT Z717 PODUS) d. VIA (PESEL L87 RAKIT M725 GERGA) e. VIA (PESEL L87 KETAP) AND-THEN VIA (DIDGI, KUBOG, MILGU, PODUS, RIMKO, TOPDI, VEVAS) f. VIA XIGRI | H24 | S | Connecting Routes to / from KUAC To force traffic via dedicated routes/points allowing transition to / from upper airspace. Route option 5 via FRA D point KETAP shall be continued via FRA DCTs to listed FRA points. |  | (EDUUUAC, EDWWACC) | ED | 25 AUG 2025
|  |  | ED3560 | L608 | KOGOL | KPT |  | NOT AVBL FOR TFC ARR EDDS | H24 | S | to force traffic onto correct arrival route |  | (EDMMACC, EDUUUAC) | ED | 25 AUG 2025
|  |  | ED3564 |  |  |  | DKB | NOT AVBL FOR TFC 1. DEP EDDS EXC a. VIA (ODEGU N869 AMOSA) b. ARR (EDDN, EDTY, EDQ*, ETHN) | H24 | S | To force departing traffic onto correct SID |  | EDGGACC | ED | 25 AUG 2025
|  |  | ED3565 | Z719 | TESGA | ETOLU |  | NOT AVBL FOR TFC 1. ARR (EDDS, EDSB) 2. DEP EDDK AND-THEN ARR EDDM | H24 | S | Option 1.: To force arriving traffic onto correct routing Option 2.: To segregate traffic flows; THIS TFC SHALL FILE TESGA L603 KOSEK Z74 HAREM |  | EDGGACC | ED | 13 JAN 2025
|  |  | ED3566 | M170 | HMM | OSN |  | NOT AVBL FOR TFC ARR EDDG | H24 | S | To force arriving traffic onto correct routing. These flights shall file HMM DCT |  | EDGGACC | ED | 21 OCT 2021
|  |  | ED3567 | Q762 | XIDOD | OLIVI |  | NOT AVBL FOR TFC ARR EDFH & RFL ABV FL245 IN ED | H24 | S | To force arriving traffic onto correct routing |  | EDGGACC | ED | 25 AUG 2025
|  |  | ED3569 | Z729 | LBU | KRH |  | NOT AVBL FOR TFC ARR EDDS | H24 | S | To force arriving traffic onto correct routing |  | EDGGACC | ED | 21 OCT 2021
|  |  | ED3570 | Z403 | GIBSA | UBENO |  | ONLY AVBL FOR TFC DEP FRANKFURT_Y/Z_GROUP | H24 | S | To prevent overflight traffic |  | EDGGACC | ED | 25 AUG 2025
|  |  | ED3573 | M150 | LADAT | KRH |  | NOT AVBL FOR TFC ARR EDSB | H24 | S | To force arriving traffic onto correct routing |  | EDGGACC | ED | 21 OCT 2021
|  |  | ED3574 | T298 | PEROM | KOSEB |  | ONLY AVBL FOR TFC ARR EKCH | H24 | S | To segregate arriving traffic from other traffic |  | (EDUUUAC, EDWWACC) | ED | 25 AUG 2025
|  |  | ED3577 |  |  |  | TAU | NOT AVBL FOR TFC DEP EDDF & ACFT-PBN (B1, B2, B3, B4, B5, B6, C1, C2, C3, C4, D1, D2, D3, D4) | H24 | S | to force departing traffic onto correct SID |  | EDGGACC | ED | 02 APR 2025
|  |  | ED3581 | Z841 | DOMEG | HEFME |  | NOT AVBL FOR TFC DEP EDLP | H24 | S | to force departing traffic onto correct SID |  | EDGGACC | ED | 28 MAY 2025
|  |  | ED3582 | T852 | TINSA | HMM |  | ONLY AVBL FOR TFC 1. ARR (EDLN, EDLV, EHBD, EHEH) 2. ARR DUESSELDORF_YZ_GROUP EXC DEP EDLP | H24 | S | To segregate arriving from transit traffic |  | EDGGACC | ED | 25 AUG 2025
|  |  | ED3583 | T307 | OTRES | DIRAB |  | NOT AVBL FOR TFC DEP (LSZH, LSZR, EDJA, EDNY) | H24 | S | to force departing traffic onto correct routing. This traffic shall file OTRES N606 GIRIS |  | (EDMMACC, EDUUUAC) | ED | 25 AUG 2025
|  |  | ED3584 | Z850 | HMM | EKTOT |  | NOT AVBL FOR TFC ARR EHTW | H24 | S | To segregate Arriving from transit traffic |  | (EDUUUAC, EDGGACC) | ED | 25 AUG 2025
|  |  | ED3585 | Z12 | KETEG | SULUS |  | NOT AVBL FOR TFC RFL ABV FL245 IN ED EXC DEP ETAR | H24 | S | To integrate departures from ETAR into upper airspace routings |  | EDGGACC | ED | 25 AUG 2025
|  |  | ED3586 | M170 | OSN | HMM |  | NOT AVBL FOR TFC ARR EDDG | H24 | S | To force arriving traffic onto correct routing. These flights shall file OSN DCT |  | EDWWACC | ED | 17 JUL 2023
|  |  | ED3588 | L856 | KPT | TRAUN |  | NOT AVBL FOR TFC DEP EDJA & ENG-TYPE (J) EXC ARR (LOWL, LOWS) | H24 | S | to prevent creative flight planning towards east/southeast |  | EDMMACC | ED | 25 AUG 2025
|  |  | ED3590 | Z715 | KULOK | ERETO |  | NOT AVBL FOR TFC DEP (EDDE, EDBC, EDBM) | H24 | C | To reduce complexity. This traffic shall file via VAGAB Y231 AMOSA when RFL is above FL245. |  | (EDMMACC, EDUUUAC) | ED | 25 AUG 2025
|  |  | ED3591 | Q243 | BAMKI | NIBIL |  | ONLY AVBL FOR TFC ARR (EDDN, EDQ*) | H24 | S | to offern shorter connection to expected arrival flows |  | (EDMMACC, EDUUUAC) | ED | 25 AUG 2025
|  |  | ED3592 | N851 | TEDGO | LOKTA |  | ONLY AVBL FOR TFC ARR (EDNY, EDTM, LSZR, LOIH) | H24 | S | to offer shortcut for these destinations and segregate arrival flows earlier. |  | EDGGACC | ED | 18 APR 2024
|  |  | ED3604 | T202 | TOGRO | SULED |  | NOT AVBL FOR TFC 1. ABV FL315 AT (TOGRO T202 SULED) EXC a. ARR (EDDN, EDQ*, ETSI, ETSN) b. VIA (SULED DCT BAMKI) 2. ARR (EDDE, FRANKFURT_GROUP, FRANKFURT_YZ_GROUP) | H24 | S | to offer listed ARR better connection and limit all other traffic to FL315 and below within EDMM AoR Listed DCT in option 2b refer to RAD ANNEX 3B. Option for ARR EDDN added post-COVID | post-COVID | (EDMMACC, EDUUUAC) | ED | 25 AUG 2025
|  |  | ED3700 |  |  |  | (EDUUOSE1O, EDUUHVL1H, EDUUSPE1P, EDUUSAL1A) | NOT AVBL FOR TFC 1. ARR EPPO EXC a. VIA BINKA b. VIA (RADEL L619 ALUKA) c. VIA (ADLIR L980 SUBIX) d. VIA (SONUD Z20 SUBIX) e. VIA (PEPOL N858 SUBIX) f. VIA (EKPEK DCT KOBUS P31 GOVEN) & BLW FL175 AT GOVEN g. VIA (EKPEK, HDO, NEVKO, PEROX, SODRO, SULED, TABAT) AND-THEN VIA (KOBUS DCT POZUM) h. VIA (RADEL DCT RENKI) AND-THEN VIA ALUKA | H24 | S | Connecting Routes to / from KUAC To force traffic via dedicated routes/points allowing transition to / from upper airspace. Note, EKPEK DCT KOBUS MIN FL285, but EKPEK above FL335 (RAD APP04). option 1.g. - RAD ANNEX 3B DCT above FL285 option 1.h. - to allow higher profile before ALUKA, for listed DCT EDUUFRAN (H24, MIN FL285) refers. |  | (EDUUUAC, EADWWACC, EDMMACC) | ED | 25 AUG 2025
|  |  | ED3701 |  |  |  | EDUUOHAP | NOT AVBL FOR TFC 1. DEP EPPO EXC a. VIA KORUP & ABV FL315 AT KORUP b. VIA XIGRI c. VIA BINKA | H24 | S | Connecting Routes to / from KUAC To force traffic via dedicated routes/points allowing transition to / from upper airspace. |  | (EDUUUAC, EDWWACC, EDMMACC) | ED | 25 AUG 2025
|  |  | ED3702 |  |  |  | EDUUUTA | NOT AVBL FOR TFC 1. ARR EPZG EXC a. VIA BINKA b. VIA (ADLIR L980 SUBIX) c. VIA (SONUD Z20 SUBIX) d. VIA (PEPOL N858 SUBIX) e. VIA (KOBUS DCT POZUM) f. XNG (EDUUERL1R, EDUUUTAS) - LKAACTA BDRY | H24 | S | Connecting Routes to / from KUAC To force traffic via dedicated routes/points allowing transition to / from upper airspace. |  | (EDUUUAC, EDWWACC) | ED | 26 JUN 2025
|  |  | ED3703 |  |  |  | EDUUOHAP | NOT AVBL FOR TFC 1. ARR EPSC EXC a. VIA (KOGIM M602 USEDU P45 FARCU) b. VIA (KUBAB L23 TORLO P46 FARCU) c. VIA (HLZ, POVEL, MAG, TOPDI) AND-THEN VIA (EVOKI L733 BODLA) d. VIA (IDOBA M725 RENKI L132 BODLA) e. VIA (SONUD L132 BODLA) f. VIA (VIBIS L619 TABOK L733 BODLA) g. VIA (BAKLI, KOSEB, OKAGA, SALLO, SONAL) AND-THEN VIA (BEBEB Z14 USEDU P45 FARCU) | H24 | S | Connecting Routes to / from KUAC To force traffic via dedicated routes/points allowing transition to / from upper airspace. |  | (EDUUUAC, EDWWACC) | ED | 25 AUG 2025
|  |  | ED3704 |  |  |  | (EDUUSAL1A, EDUUSPE1P) | NOT AVBL FOR TFC 1. ARR EPWR EXC a. VIA (KOBUS L986 LASIS) b. VIA (BEBKU DCT LASIS) | H24 | S | Connecting Routes to / from KUAC To force traffic via dedicated routes/points allowing transition to / from upper airspace. For DCT in option 2 refer to RAD ANNEX 3B |  | (EDUUUAC, EDMMACC) | ED | 25 AUG 2025
|  |  | ED3705 |  |  |  | (EDUUSAL1A, EDUUSPE1P) | NOT AVBL FOR TFC DEP EPWR EXC VIA (NAROX Z348 RENDO) | H24 | S | Connecting Routes to / from KUAC To force traffic via dedicated routes/points allowing transition to / from upper airspace. |  | (EDUUUAC, EDMMACC) | ED | 25 AUG 2025
|  |  | ED3706 |  |  |  | EDUUUTA | NOT AVBL FOR TFC 1. ARR (PRAGUE_GROUP, LKMH) EXC a. VIA (NENUM Z39 DOLUP) b. VIA (GAMSA DCT STAUB DCT DOLUP) c. VIA (TONSU Z35 ODOMO) d. VIA (TALEG L620 PIKIB T620 LALUK) e. VIA (OSTRA Z21 DRN T620 LALUK) f. VIA (BOLBO M748 HDO) g. VIA (GODUR Z998 OSKAN M748 HDO) h. VIA (LUROS M725 HDO) | H24 | S | Connecting Routes to / from KUAC To force traffic via dedicated routes/points allowing transition to / from upper airspace. |  | (EDUUUAC, EDMMACC) | ED | 25 AUG 2025
|  |  | ED3707 |  |  |  | EDUUUTA | NOT AVBL FOR TFC 1. DEP PRAGUE_GROUP EXC a. VIA (RUDAP P31 DOSEL DCT (EBEDA, KUMOM)) b. VIA (RUDAP DCT MAMOR DCT UMTEX) c. VIA (OKG L984 KULOK Z715 ANELA N869 TEDGO) d. VIA (RAPET Z93 KODUK) e. VIA (RAPET T843 PILAM) f. VIA (VARIK L602 SODRO DCT KATCE) g. VIA (DEKOV Y621 ESLOR M748 RENDO DCT MILGU) h. VIA (DEKOV Y621 ESLOR M748 BOLBO) i. VIA (DEKOV Y621 GARKI DCT POGAB) j. VIA (DEKOV Y621 EBASA M725 RENKI) AND-THEN VIA RAKIT & BLW FL285 AT RENKI & ABV FL285 AT RAKIT | H24 | S | Connecting Routes to / from KUAC To force traffic via dedicated routes/points allowing transition to / from upper airspace. For DCTs in options 1.b-1.e, 1.f, 1.h,1.i refer to RAD APP ANNEX 3B Route option 1.f-1.h climb into EDUUSPE1P sector. |  | (EDUUUAC, EDMMACC) | ED | 25 AUG 2025
|  |  | ED3708 |  |  |  | EDUUUTA | NOT AVBL FOR TFC 1. ARR LKKV EXC a. VIA (MAH L132 AGNAV) b. VIA (KOMIB L984 OKG) c. VIA (DIMSU L604 SULUS L984 OKG) d. VIA (GALMA M736 TABAT Q244 KULOK L984 OKG) e. VIA (BEBKU Z36 MAREM) f. VIA (KOBUS P31 MAREM) | H24 | S | Connecting Routes to / from KUAC To force traffic via dedicated routes/points allowing transition to / from upper airspace. |  | (EDUUUAC, EDMMACC) | ED | 25 AUG 2025
|  |  | ED3709 |  |  |  | EDUUUTAC | NOT AVBL FOR TFC ARR EDDV EXC VIA (SOGMI, LOHRE, ALIBU, GASKA) AND THEN MASEK Z99 ELNAT BLW FL245 AT ELNAT | H24 | S | Connecting Routes to / from KUAC To force traffic via dedicated routes/points allowing transition to / from upper airspace. |  | EDUUUAC | ED | 22 JUL 2023
|  |  | ED3710 |  |  |  | (EDUUERL1R, EDUUSAL1A, EDUUSPE1P) | NOT AVBL FOR TFC 1. ARR EDDV EXC a. VIA (EDUUDON1D, EDMMALB) AND-THEN VIA (LASGA M726 LASTO M852 BIRKA T803 GITEX) b. VIA (EDUUDON1D, EDMMALB) AND-THEN VIA (GASKA DCT MASEK Z99 ELNAT) & RFL BLW FL345 AT GASKA c. VIA (UPALA Y102 ALIBU (DCT, L604) MASEK Z99 ELNAT) & RFL BLW FL345 AT ALIBU d. VIA EDUUSPE1P AND-THEN i) VIA EDUUHVL1H ii) VIA (KILNU DCT GOLAT DCT BIRKA) & RFL BLW FL365 AT KILNU e. VIA (OKG DCT ABERU DCT LASGA M726 LASTO M852 BIRKA T803 GITEX) | H24 | S | Connecting Routes to / from KUAC To force traffic via dedicated routes/points allowing transition to / from upper airspace. Option 1. d. i) to force traffic in EDUUSPE1P (above FL315) via connecting routes published for EDUUHVL1H sector - see ED2192 (EDUUHVL1H above FL285). Option 1. d. ii) RAD Annex3B refers. Option 1. e. added via EDUUFRAE DCTs (MIN FL315) to offer additional routing clear of EDWWBOR if coming from South East. (clear as well from EDUUDON1D) |  | (EDUUUAC, EDMMACC) | ED | 25 AUG 2025
|  |  | ED3711 |  |  |  | EDUUUTA | NOT AVBL FOR TFC 1. DEP EDDV EXC a. VIA WERRA AND-THEN i) VIA (WERRA DCT LAMOP) ii) VIA (WERRA DCT DEMAB DCT OSBIT) iii) VIA (WERRA DCT DEMAB DCT COSJE DCT DINKU M867 XERUM) iv) VIA (WERRA DCT DEMAB DCT COSJE DCT DINKU (DCT, L603) BESNI) b. VIA (ASBON DCT ELVET) c. VIA (POVEL Z94 GALMA) AND-THEN i) VIA (GALMA M736 RELKO) ii) VIA (GALMA T703 NAMUB) d. VIA (POVEL Y800 TADUV Z21 OSTRA DCT (MAREM, OMELO)) e. VIA (POVEL L986 MAG Z20 ESIKA) f. VIA (POVEL L986 BOLBO) g. VIA (CEL Q282 BKD L619 VIBIS) h. VIA (CEL Q282 BKD P12 KUBAB) i. VIA (BKD M726 TAGOB) | H24 | S | Connecting Routes to / from KUAC To force traffic via dedicated routes/points allowing transition to / from upper airspace. DCTs in option 1.a. refer ANNEX3B (H24, above FL225). Option 1.b. refers to RAD ANNEX 3B (FL265-660, H24, but limited during day above FL385). Option 1.d.: DCTs refer to EDUUFRAE (H24, FL315-660) |  | (EDUUUAC, EDWWACC,EDMMACC) | ED | 04 JUN 2025
|  |  | ED3712 |  |  |  | EDUUUTA | NOT AVBL FOR TFC 1. DEP (HAMBURG_GROUP, EDHK, EDWE, EDWI) EXC a. VIA (ROSOK M726 SULIV) b. VIA (ROSOK DCT (DETNI, NONSA, OKAGA, POKEN, SALLO)) c. VIA (RAMAR L23 LEGSA) d. VIA (RAMAR DCT PABMI DCT RADEL) e. VIA (RAMAR Z998 RATMO) & ABV FL285 AT RATMO f. VIA ZUCKA g. VIA KOSEB h. VIA (RAMAR Z998 PITEN L619 PODUS) i. VIA (ASBON DCT ELVET) j. VIA (EDGTBERXO, EDGTELNAT, EDGTOTMON, EDGTXAROL) | 1. a. H24 1. b. H24 1. c. H24 1. d. H24 1. e. H24 1. f. H24 1. g. H24 1. h. (EDR401Z, EDR401Z1) NOT ACT 1. i. H24 1. j. H24 | S | Connecting Routes to / from KUAC To force traffic via dedicated routes/points allowing transition to / from upper airspace. Option 1.b. via RAD ANNEX 3B DCTs MINFL225-MAXFL660. Option 1.d. via RAD ANNEX 3B DCTs MINFL105/135 MAXFL660. Option 1.c. and 1.d. subject to AUP airspace closures (EDR401Z). Route advice: Option 1.e. - after RATMO FRA-DCTs like RATMO DCT (GODUR/SUBIX) above FL285. Option 1.h. is established to avoid infringements to active area (EDR401, EDR401Z1) Option 1.i.: ASBON DCT ELVET RAD Annex3B refers |  | (EDUUUAC, EDWWACC, EDMMACC) | ED | 03 JUL 2025
|  |  | ED3713 |  |  |  | (EDUUSAL1A, EDUUSPE1P, EDUUERL1R) | NOT AVBL FOR TFC 1. DEP EDDF EXC a. VIA (SULUS L984 OKG) b. VIA (SULUS Z650 VEMUT) c. VIA (SULUS Z12 LASGA M726 LASTO) d. VIA (SULUS L984 KULOK Z715 ABKIS) e. VIA (SWALM T201 TAMEB DCT NEVKO) f. VIA (ERSET N858 FEDZA Y172 SISMI) AND-THEN VIA (MAG, ASMIG) & ABV FL315 AT SISMI g. VIA (SWALM T201 TAMEB T278 RUDAK) | H24 | S | Connecting Routes to / from KUAC To force traffic via dedicated routes/points allowing transition to / from upper airspace. (listed sectors above FL315) Option 1.d.: after ABKIS follow Z715 PIKIP/L132 EKPEK (both EDUUFRAE I points) Option 1.e. DCT refers to RAD ANNEX 3B (For further restrictions for point NEVKO see RAD ED2138) Note for option 1.f.: Traffic can file via SISMI Y172 MAG or SISMI DCT ASMIG and then Free Route options; Traffic intending to climb only between FL285-315 before MAG may route via FEDZA Y172 ETIDI DCT MAG. |  | (EDUUUAC, EDMMACC) | ED | 14 DEC 2024
|  |  | ED3714 |  |  |  | EDUUUTAE | NOT AVBL FOR TFC 1. ARR EDDF EXC a. VIA (RAPET T170 GAPLA) b. VIA (RAPET Z93 KODUK Z12 BARSU) c. VIA EDUUSPE1P AND-THEN i) VIA (TADUV T178 KERAX) ii) VIA (SULED DCT ROBEL T178 KERAX) iii) VIA (SODRO DCT KODUK (DCT, Z12) SULUS Z12 BARSU) d. VIA EDUUOH AND-THEN i) VIA ((KOSIX, PENEK, KUBOG) DCT NIMAB T171 LASTO T178 KERAX) ii) VIA (TOPDI DCT NIMAB T171 LASTO T178 KERAX) & BLW FL315 AT TOPDI iii) VIA (DIDGI DCT NIMAB T171 LASTO T178 KERAX) & NOT ABV FL315 IN EDUUOH iv) VIA (HLZ, POVEL) | H24 | S | Connecting Routes to / from KUAC To force traffic via dedicated routes/points allowing transition to / from upper airspace. Route option 1. b. - night option see ED2497. Route option 1. c. only if coming via EDUUSPE1P (and not via EDUUHVL1H in addition) Option 1. c. ii) RAD ANNEX 3B refers, evening till morning option only (but note ED2564 restriction). Route option 1. d. if coming from the North (via EDUUOSE1O and/or EDUUHVL1L); for listed DCTs RAD ANNEX 3B refers (different MIN FL and conditions) |  | (EDUUUAC, EDMMACC) | ED | 14 AUG 2025
|  |  | ED3715 |  |  |  | (EDUUTGO1T, EDUUSLN1S) | NOT AVBL FOR TFC ARR (EBAW, EBCI, EBCV, EBLG, EHBD, EHBK, LFSF, METZ_GROUP) EXC VIA (IDOVI Z104 AGBUL) | H24 | S | Connecting Routes to / from KUAC To force traffic via dedicated routes/points allowing transition to / from upper airspace. |  | (EDUUUAC, EDGGACC) | ED | 25 AUG 2025
|  |  | ED3717 |  |  |  | (EDUUUTAC, EDUUNTM1N) | NOT AVBL FOR TFC 1. ARR (METZ_GROUP, LFSF) EXC a. VIA (LOHRE DCT BOMBI DCT IDOVI Z104 AGBUL) b. VIA (XAROL N850 GISEM Z10 RUDUS) c. VIA NOSPA | H24 | S | Connecting Routes to / from KUAC To force traffic via dedicated routes/points allowing transition to / from upper airspace ensuring LoA and OLDI requirements. For listed DCTs EDUUFRAW refers (H24, MIN F245). |  | (EDUUUAC, EDGGACC) | ED | 16 DEC 2024
|  |  | ED3718 |  |  |  | EDUUUTAC | NOT AVBL FOR TFC 1. ARR (EBAW, EBCI, EBCV) EXC a. VIA ((INBED, REKDI) DCT OSBIT DCT TEKTU DCT TESGA DCT UMUPU T880 ADMUM) b. VIA (INBED DCT TEKTU DCT TESGA DCT UMUPU T880 ADMUM) c. VIA ((KOMIB, MARZA) DCT TEKTU DCT TESGA DCT UMUPU T880 ADMUM) d. VIA ((EXITI, KEMES, MOOCE) DCT TEKTU DCT TESGA DCT UMUPU T880 ADMUM) e. VIA (TAMEB DCT UMUPU T880 ADMUM) f. VIA ASPAT AND-THEN VIA (IDOVI Z104 AGBUL) | H24 | S | Connecting Routes to / from KUAC To force traffic via dedicated routes/points allowing transition to / from upper airspace. For option 1.b. EDUUFRAW refers (MIN FL245). Route option 1.d.: for options to TEKTU RAD ANNEX3B refers. Route option 1.e., 1.f. only available during FRA at night (limitations for ASPAT and TAMEB). |  | (EDUUUAC, EDGGACC) | ED | 14 DEC 2024
|  |  | ED3719 |  |  |  | (EDUUUTAC, EDUUUTAW) | NOT AVBL FOR TFC 1. ARR (EBBR, EBMB) EXC a. VIA ((KOMIB, MARZA) DCT TEKTU DCT TESGA DCT UMUPU T880 ADMUM) b. VIA ((EXITI, KEMES, MOOCE) DCT TEKTU DCT TESGA DCT UMUPU T880 ADMUM) c. VIA ((INBED, REKDI) DCT OSBIT DCT TEKTU DCT TESGA DCT UMUPU T880 ADMUM) d. VIA (INBED DCT TEKTU DCT TESGA DCT UMUPU T880 ADMUM) e. VIA (EDUDU Y101 OSBIT DCT TEKTU DCT TESGA DCT UMUPU T880 ADMUM) f. VIA ADKUV AND-THEN VIA EDYYUTA g. VIA (ADENU L608 LIRSU) h. VIA (TAMEB DCT UMUPU T880 ADMUM) i. VIA (IDOVI Z104 AGBUL) | 1. a. H24 1. b. H24 1. c. H24 1. d. H24 1. e. H24 1. f. 00:00-05:00 (23:00-04:00) AT ADKUV 1. g. 00:00-05:00 (23:00-04:00) AT ADENU 1. h. H24 1. i. H24 | S | Connecting Routes to / from KUAC To force traffic via dedicated routes/points allowing transition to / from upper airspace. Route Option 1.a., 1.c., 1.d.: EDUUFRAW (above FL245) refers. Route option 1.b.: for options to TEKTU RAD ANNEX3B refers. Route option 1.h.: DCT TAMEB - UMUPU via EDUUFRAW limited to night (MIN FL245). For other route options with listed DCTs refer to RAD ANNEX 3B. |  | (EDUUUAC, EDGGACC) | ED | 14 DEC 2024
|  |  | ED3720 |  |  |  | (EDUUSAL1A, EDUUSPE1P, EDUUERL1R) | NOT AVBL FOR TFC 1. DEP (EDDK, EDDL, EDLW) EXC a. VIA (HLZ, POVEL) AND-THEN VIA EDUUHVL1H & ABV FL285 AT (HLZ, POVEL) b. VIA (ABGUS, ZUCKA, KUMER, NOMKA) AND-THEN VIA EDUUSAL1A & ABV FL315 AT (ABGUS, ZUCKA, KUMER, NOMKA) c. VIA (BERDI Z21 GALMA) d. VIA (BERDI Z21 BIRKA L620 SUVUT) e. VIA (EDUUWUR1Z, EDUUSAL1A) AND-THEN VIA EDUUERL1R & ABV FL315 IN (EDUUWUR1Z, EDUUSAL1A) | H24 | S | Connecting Routes to / from KUAC To force traffic via dedicated routes/points allowing transition to / from upper airspace. (LoA and OLDI requirement, listed sectors above FL315) Standard transfer (1/2) is EDYYUTA to EDUUSAL1A above FL315 or to EDUUOH above FL285 or above FL315 (5) into EDUUERL1R sector. Options 3/4 for shortcut at lower FL and stepped climb avoiding EDYYUTA. |  | (EDUUUAC, EDMMACC) | ED | 25 AUG 2025
|  |  | ED3721 |  |  |  | EDUUOHAP | NOT AVBL FOR TFC 1. DEP EDVK EXC a. XNG EDYYUTA - EDUUOSE1O BDRY b. VIA BERDI AND-THEN VIA BIRKA AND-THEN VIA GALMA c. VIA BERDI AND-THEN VIA BIRKA AND-THEN VIA SUVUT d. VIA IRKOX AND-THEN VIA MAG | H24 | S | Connecting Routes to / from KUAC To force traffic via dedicated routes/points allowing transition to / from upper airspace. |  | (EDUUUAC, EDMMACC) | ED | 25 AUG 2025
|  |  | ED3722 |  |  |  | EDUUUTA | NOT AVBL FOR TFC 1. DEP EDDP EXC a. VIA (NIKUS M736 RUDNO DCT (DOSEL, ALUTU, SIMBA, DEXIT, LAMSI)) b. VIA (NIKUS M736 AKOSI DCT (DOSEL, ALUTU, TULSI, BERAS, SIMBA, DEXIT, LAMSI)) c. VIA (RATIP Y231 AMOSA) d. VIA (BOKNI Z94 KOMIB) e. VIA (NEVKO Y225 TAMEB DCT (ADKUV, NOSPA, UMUPU)) f. VIA (MAG M736 SOGMA) g. VIA (UMBAL Z131 PENEK) h. VIA (KLF DCT (GILAS, SUBIX)) i. VIA (POGAB Z36 OBANI) | 1. a. H24 1. b. H24 1. c. H24 1. d. H24 1. e. 23:30-03:00 (22:30-02:00) AT TAMEB 1. f. H24 1. g. H24 1. h. H24 1. i. H24 | S | Connecting Routes to / from KUAC To force traffic via dedicated routes/points allowing transition to / from upper airspace. Option 1.a./b.: for listed DCTs EDUUFRAE (H24, FL315-660) refers. Some options are designed up to the entry to SECSI FRA to avoid unwanted x border for these DEP. Option 1.a. offers routing clear of EDR171Z and option 1.b. is subject to AUP for this area. Route option 1.e.: DCTs TAMEB - (ADKUV, NOSPA, UMUPU) via EDUUFRAW but limited to night (MIN FL245). For other route options with listed DCTs refer to RAD ANNEX 3B. |  | (EDUUUAC, EDMMACC, EDWWACC) | ED | 25 AUG 2025
|  |  | ED3723 |  |  |  | EDUUUTAE | NOT AVBL FOR TFC 1. ARR EKCH EXC a. VIA (PENET T298 KOSEB) b. VIA (MASOR M725 LABES T298 KOSEB) c. VIA (GEVNI T239 PEROM T298 KOSEB) d. VIA (BAKDO DCT KOSEB) e. VIA (NOBRI M726 ROSOK Q296 NIKDA) f. VIA (BKD, SOGMA, BOLBO) AND-THEN VIA (LUWIL DCT BERIM) g. VIA (USEDU DCT BINZE Z14 BANKU DCT KOSEB) h. VIA (USEDU Z14 BANKU DCT KOSEB) | H24 | S | Connecting Routes to / from KUAC To force traffic via dedicated routes/points allowing transition to / from upper airspace. Note, option 1.d. refers to RAD ANNEX 3B DCT (FL195-660, H24 and is limited in utilization of the DCT for some FRA points ). Option 1.f. to circum-navigate EDWWMRZ sector, listed DCTs refer to EDYYFRA (H24, MIN FL245) Option 1.g., 1.h.: Annex 3B DCT refers |  | (EDUUUAC, EDWWACC) | ED | 26 JUN 2025
|  |  | ED3724 |  |  |  | EDUUUTAE | NOT AVBL FOR TFC 1. ARR EKRK EXC a. VIA (PENET M602 SONAL) b. VIA (MASOR M725 KOGIM M602 SONAL) c. VIA (NOBRI M726 ROSOK Q296 NIKDA) d. VIA (USEDU Z14 BANKU (M602, M725) SONAL) | H24 | S | Connecting Routes to / from KUAC To force traffic via dedicated routes/points allowing transition to / from upper airspace. |  | (EDUUUAC, EDWWACC) | ED | 25 AUG 2025
|  |  | ED3725 |  |  |  | EDUUUTAE | NOT AVBL FOR TFC 1. ARR ESMS EXC a. VIA (KUBAB P12 ARGAD Z400 BAKLI) b. VIA ((SODRO, VIBIS) DCT ADUKI Z400 BAKLI) c. VIA (MASOR M725 KOGIM M44 ARGAD Z400 BAKLI) d. VIA (USEDU M602 KOGIM M44 ARGAD Z400 BAKLI) e. VIA (USEDU Z14 BEBEB DCT BAKLI) f. VIA (ROSOK M726 SULIV) i) VIA (SULIV DCT BAKLI) ii) VIA (SULIV Z14 BANKU DCT (BAKLI, SALLO)) | H24 | S | Connecting Routes to / from KUAC To force traffic via dedicated routes/points allowing transition to / from upper airspace. option 1.e.,1.f.: below FL285 ANNEX3B refers, above FL285 EDUUFRAN refers |  | (EDUUUAC, EDWWACC) | ED | 25 AUG 2025
|  |  | ED3726 |  |  |  | EDUUUTAE | NOT AVBL FOR TFC 1. ARR ESMK EXC a. VIA (ADUKI Z400 BAKLI) b. VIA (MASOR M725 KOGIM M44 ARGAD Z400 BAKLI) c. VIA (USEDU Z14 BEBEB DCT UMSET) d. VIA (ROSOK M726 SULIV Z14 BANKU DCT BAKLI) | H24 | S | Connecting Routes to / from KUAC To force traffic via dedicated routes/points allowing transition to / from upper airspace. option 1.c.,1.d.: below FL285 ANNEX3B refers, above FL285 EDUUFRAN refers |  | (EDUUUAC, EDWWACC) | ED | 25 AUG 2025
|  |  | ED3727 |  |  |  | EDUUOSE1O | NOT AVBL FOR TFC 1. DEP (EKCH, EKRK) EXC a. VIA (SALLO M736 PEROM DCT NUVEN) b. VIA (SALLO M736 BAKDO) c. VIA (SALLO M44 KOGIM) d. VIA (SALLO DCT BEBEB Z14 USEDU) e. VIA (SONAL (M725, M602) NONSA) f. VIA EDYYUTA AND-THEN VIA (NEBUN, BUMIL) | H24 | S | Connecting Routes to / from KUAC To force traffic via dedicated routes/points allowing transition to / from upper airspace. option 1.d.: below FL285 ANNEX3B refers, above FL285 EDUUFRAN refers |  | (EDUUUAC, EDWWACC) | ED | 25 AUG 2025
|  |  | ED3728 |  |  |  | EDUUOSE1O | NOT AVBL FOR TFC 1. DEP ESMS EXC a. VIA (SALLO M736 PEROM DCT NUVEN) b. VIA (SALLO M736 BAKDO) c. VIA (SALLO M44 KOGIM M725 MASOR) d. VIA (SALLO M44 KOGIM M602 USEDU) e. VIA (SALLO DCT BEBEB Z14 USEDU) f. VIA EDYYUTA AND-THEN VIA (NEBUN, BUMIL) AND-THEN VIA EDUUHVL1H | H24 | S | Connecting Routes to / from KUAC To force traffic via dedicated routes/points allowing transition to / from upper airspace. Note for option 2: RAD ANNEX3B BAKDO DCT LEGSA is available if below FL285 at BAKDO. option 1.e.: below FL285 ANNEX3B refers, above FL285 EDUUFRAN refers |  | (EDUUUAC, EDWWACC) | ED | 25 AUG 2025
|  |  | ED3729 |  |  |  | EDUUOSE1O | NOT AVBL FOR TFC 1. DEP EKRN EXC a. VIA (UNGAV M864 NONSA) AND-THEN VIA (GASBO, NUVEN, BAKDO, KOGIM) b. VIA (UNGAV DCT BANKU) c. VIA EDYYUTA AND-THEN VIA (NEBUN, BUMIL) AND-THEN VIA EDUUHVL1H | H24 | S | Connecting Routes to / from KUAC To force traffic via dedicated routes/points allowing transition to / from upper airspace. option 1.b.: below FL285 ANNEX3B refers, above FL285 EDUUFRAN refers |  | (EDUUUAC, EDWWACC) | ED | 25 AUG 2025
|  |  | ED3731 |  |  |  | EDUUUTAC | NOT AVBL FOR TFC 1. ARR EBLG EXC a. VIA LOHRE AND-THEN VIA (BOMBI DCT IDOVI Z104 GESLO) b. VIA (ASPAT, TAMEB) AND-THEN VIA IDOVI | H24 | S | Connecting Routes to / from KUAC To force traffic via dedicated routes/points allowing transition to / from upper airspace ensuring LoA and OLDI requirements. All DCTs refer to EDUUFRAW (H24, MIN FL245) and might be further limited (ASPAT night only, from TAMEB during low traffic period) |  | (EDUUUAC, EDGGACC) | ED | 25 AUG 2025
|  |  | ED3732 |  |  |  | (EDUUALP1L, EDUUCHI1K) | NOT AVBL FOR TFC ARR (LIPA, LIPH, LIPO, LIPX, LIPZ) EXC VIA 1. GAMSA N871 MADEB M738 TIRUL 2. BATUB M738 TIRUL 3. BERAS M736 LIZUM | H24 | S | Connecting Routes to / from KUAC To force traffic via dedicated routes/points allowing transition to / from upper airspace. |  | (EDUUUAC, EDMMACC) | ED | 22 JUL 2023
|  |  | ED3733 |  |  |  | (EDUUALP1L, EDUUCHI1K) | NOT AVBL FOR TFC 1. ARR LIME EXC a. VIA (BATUB M738 NATAG) b. VIA (BERAS DCT (OLPIX, LIKDA)) c. VIA (DOSEL DCT KUMOM) & DEP LKPR | H24 | S | Connecting Routes to / from KUAC To force traffic via dedicated routes/points allowing transition to / from upper airspace. For listed DCTs in route option 2 EDUUFRAE refers (H24, MIN F315). |  | (EDUUUAC, EDMMACC) | ED | 21 AUG 2025
|  |  | ED3734 |  |  |  | (EDUUALP1L, EDUUCHI1K) | NOT AVBL FOR TFC 1. ARR (LIMC, LIML) EXC a. VIA (BATUB M738 NATAG) & BLW FL315 AT TIRUL b. VIA (BATUB M738 NATAG) & BLW FL355 AT TIRUL c. VIA (BERAS DCT (OLPIX, LIKDA)) | 1.a. AIRAC APR - FIRST AIRAC OCT H24 1.b. LAST AIRAC OCT - AIRAC MAR H24 1.c. H24 | S | Connecting Routes to / from KUAC To force traffic via dedicated routes/points allowing transition to / from upper airspace. Listed DCT in option2 refers to EDUUFRAE (MIN FL315). Option 1 requires descend below FL315 during summer period and 2 below FL355 during winter period (LoA agreement). | FLAS | (EDUUUAC, EDMMACC) | ED | 08 MAR 2025
|  |  | ED3736 |  |  |  | (EDUUALP1L, EDUUCHI1K) | NOT AVBL FOR TFC ARR LIPQ EXC VIA (GEDSO, UMVEG, KUMOM, RADIZ) | H24 | S | Connecting Routes to / from KUAC To force traffic via dedicated routes/points allowing transition to / from upper airspace. |  | EDUUUAC | ED | 22 JUL 2023
|  |  | ED3738 |  |  |  | (EDUUDON1D, EDUUISA1I, EDUUALP1L, EDUUERL1R) | NOT AVBL FOR TFC ARR LOWS EXC VIA 1. UTABA L607 XEBIX N871 BADVI L725 UNKEN 2. HAREM T104 WLD BLW FL315 AT DKB 3. ARMUT T703 ARBAX BLW FL315 AT TIVDA | H24 | S | Connecting Routes to / from KUAC To force traffic via dedicated routes/points allowing transition to / from upper airspace. (LoA and OLDI requirement, listed sectors above FL315) Further restriction during SKI Saturdays apply (ED2252). |  | (EDUUUAC, EDMMACC | ED | 22 JUL 2023
|  |  | ED3739 |  |  |  | EDUUUTA | NOT AVBL FOR TFC 1. ARR EHTW EXC a. VIA EDUUOHAP AND-THEN VIA (KEGAB, ROBEG) b. VIA (TESDU T852 KULIX T842 ADEMI Z850 HMM L602 RKN) c. VIA (PILAM T843 ARNIX T852 KULIX T842 ADEMI Z850 HMM L602 RKN) d. VIA (LOHRE Z850 HMM L602 RKN) | H24 | S | Connecting Routes to / from KUAC To force traffic via dedicated routes/points allowing transition to / from upper airspace. |  | (EDUUUAC, EDGGACC) | ED | 25 AUG 2025
|  |  | ED3741 |  |  |  | (EDUUDON1D, EDUUISA1I, EDUUALP1L, EDUUERL1R) | NOT AVBL FOR TFC 1. ARR LOWL EXC a. VIA (TULSI N871 BADVI L725 UNKEN) b. VIA (DINKU DCT BESNI L605 BIBAG Q104 AKIMA) c. VIA (ARMUT T703 DEXIT) | H24 | S | Connecting Routes to / from KUAC To force traffic via dedicated routes/points allowing transition to / from upper airspace. (LoA and OLDI requirement, listed sectors above FL315) |  | (EDUUUAC, EDMMACC) | ED | 05 JUN 2025
|  |  | ED3742 |  |  |  | (EDUUALP1L, EDUUCHI1K, EDUUDON1D) | NOT AVBL FOR TFC 1. DEP LOWL EXC a. VIA (TRAUN L856 KPT) b. VIA (MANAL M736 LIZUM) c. VIA (GONBA L610 UPALA) d. VIA (LALIN L604 RUDNO) | H24 | S | Connecting Routes to / from KUAC To force traffic via dedicated routes/points allowing transition to / from upper airspace. (to respect LoA and OLDI requirements; listed sectors above FL315) |  | (EDUUUAC, EDMMACC) | ED | 05 JUN 2025
|  |  | ED3744 |  |  |  | (EDUUALP1L, EDUUCHI1K, EDUUDON1D, EDUUISA1I, EDUUERL1R) | NOT AVBL FOR TFC 1. DEP LOWI EXC a. VIA (KPT L856 RAVED) b. VIA (KPT L608 KUNOD) c. VIA (KOGOL M726 ERNAS) d. VIA (KOGOL M726 MAH L132 MAMOR) | H24 | S | Connecting Routes to / from KUAC To force traffic via dedicated routes allowing transition to upper airspace. Listed sectors are above FL315. |  | (EDUUUAC, EDMMACC) | ED | 05 JUN 2025
|  |  | ED3745 |  |  |  | EDUUUTA | NOT AVBL FOR TFC 1. ARR EDDN EXC a. VIA (LOKTA DCT TEDGO N869 LETKU) b. VIA (LADOL DCT TEDGO N869 LETKU) c. VIA (ETOLU Z723 KOMIB) d. VIA (MAG M736 GALMA ) & BLW FL305 AT GALMA e. VIA (PIKIB Z715 KULOK) f. VIA (TADUV L87 TOGRO T202 TABAT Q244 NIBIL) g. VIA (BRENO M726 MAH) | H24 | S | Connecting Routes to / from KUAC To force traffic via dedicated routes/points allowing transition to / from upper airspace to ensure LoA and OLDI requirements. DCTs or routings in option 1-3 refer to EDUUFRAW (H24, above FL245), but 2 is timely limited by LSED1128 (night only). Route option 4-6 refer to EDUUUTA sectors above FL315. Note option 6 is timely limited (see ED2009). Option 7 is limited by EDLI1004 (during summer below FL305) and for further downstream routing see ED3983. |  | (EDUUUAC, EDMMACC) | ED | 05 JUN 2025
|  |  | ED3746 |  |  |  | EDUUUTA | NOT AVBL FOR TFC 1. DEP EDDN EXC a. VIA (GUPIN N869 TEDGO) AND-THEN VIA (NATOR, SONOM, TITIX) b. VIA (EDUDU Y101 OSBIT L984 LOHRE (L984, DCT) BOMBI DCT (BETEX, NOSPA, OBIGA, IDOVI)) c. VIA (EDUDU Y101 OSBIT) AND-THEN i) VIA (OSBIT L984 LOHRE DCT ADKUV) ii) VIA (OSBIT DCT TEKTU DCT TESGA DCT UMUPU T880 ADMUM) d. VIA (SULUS L604 MASEK) AND-THEN VIA (MAPOX, ELNAT, BERXO) & ABV FL245 AT BIBEG e. VIA (ERETO DCT LONLI M726 LASTO) f. VIA (ERETO Z715 ABKIS L132 EKPEK) g. VIA (RODIS L604 LAMSI) h. VIA (AKANU L603 LATLO) i. VIA (AKANU L603 OLETU Z106 BAVAX M867 RADIZ) j. VIA (AKANU L603 OLETU Z106 MANAL M736 LIZUM) | H24 | S | Connecting Routes to / from KUAC To force traffic via dedicated routes/points allowing transition to / from upper airspace ensuring LoA and OLDI requirements. For listed DCTs in option 1.b., 1.c. EDUUFRAW refers (H24, above FL245) for option 1.e. see RAD ANNEX 3B (H24; 065-315) |  | (EDUUUAC, EDMMACC, EDGGACC) | ED | 05 JUN 2025
|  |  | ED3747 |  |  |  | EDUUUTA | NOT AVBL FOR TFC 1. ARR EDDS EXC a. VIA (PITES M150 KRH T128 BADSO) b. VIA (ODVUX, MATUG, ROPUV) AND-THEN VIA (EMGOD L607 UBIDU L984 RUDUS Z738 UBENO N850 KRH) c. VIA (DODEN DCT TABUM DCT FOLWU DCT UBENO N850 KRH) d. VIA ((BERXO, ELNAT) DCT SILWE DCT OSBIT P605 TOSTU) e. VIA (WERRA DCT DEMAB DCT OSBIT P605 TOSTU) f. VIA (SULED DCT BAMKI Z94 GORKO T726 TOSTU) g. VIA (PIKIB Z715 ANELA) h. VIA (ERKIR DCT KPT L856 RAVED) & BLW FL345 AT (ERKIR DCT KPT) i. VIA (UNIMI L12 MOGTI P66 KPT) AND-THEN i) VIA (KPT P66 DITBA) ii) VIA (KPT L856 RAVED) j. VIA (SOTOV P66 KPT) AND-THEN i) VIA (KPT P66 DITBA) ii) VIA (KPT L856 RAVED) k. VIA (BRENO M726 MAH L173 RIDAR) l. VIA (TITIG L173 RIDAR) m. VIA (KIRDI DCT EBEDA L173 RIDAR) | H24 | S | Connecting Routes to / from KUAC To force traffic via dedicated routes/points allowing transition to / from upper airspace. For Option 1.c. DODEN DCT TABUM, EDUUFRAW (MIN FL245) refers. RAD ANNEX 3B referes also for DCTs towards FOLWU FL245-660, FOLWU DCT UBENO MNM-FL275) and in 1.f. RAD ANNEX 3B (MIN FL245, H24). For Option 1.d. EDUUFRAW (H24, MIN FL245) refers. For option 1.e. RAD ANNEX 3B refers. Note: route Options 1.l., 1.m. ( via TITIG and KIRDI) are calculated below FL315 by PTR |  | (EDUUUAC, EDMMACC, EDGGACC) | ED | 25 AUG 2025
|  |  | ED3748 |  |  |  | TITIG | NOT AVBL FOR TFC 1. ABV FL195 AT TITIG a. ARR (EDDR, EDFM, EDRY, EDSB, EDTY, ETAD, ETAR, ETHN) EXC i) VIA (TITIG L173 RIDAR) & BTN FL195-FL315 AT (TITIG L173 OTT) ii) VIA (TITIG DCT OTT L173 RIDAR) & RFL ABV FL315 AT TITIG b. ARR EDDS EXC VIA (TITIG L173 RIDAR) & BTN FL195-FL315 AT (TITIG L173 OTT) | H24 | S | Connecting Routes to specified airports for traffic from LOVV (LoA agreement). To force traffic via dedicated routes/points allowing transition to / from upper airspace. Higher profile via TITIG in option 1b via dedicated RAD ANNEX 3B DCT (MIN FL195 but RFL above FL315 at TITIG) Note, ARR EDDS and EDTY are calculated below FL315 by PTR and could file 1b as well. |  | (EDMMACC, EDUUUAC) | ED | 02 JUL 2025
|  |  | ED3751 |  |  |  | EDUUUTA | NOT AVBL FOR TFC 1. ARR (EDLW, EDLA) EXC a. VIA (HAREM DCT LOHRE Z99 FUL T850 LAMOP T842 EBANA) b. VIA ((DEXIT, AKOSI) DCT PILAM T843 DEMAB T842 EBANA) c. VIA (RAPET T843 DEMAB T842 EBANA) d. VIA (DIMSU, TESDU) AND-THEN VIA DEMAB & BLW FL315 IN EDUUUTA e. XNG EDUUOHAP - EDYYUTA BDRY AND-THEN VIA (KEGAB, SAS) | H24 | S | Connecting Routes to / from KUAC To force traffic via dedicated routes/points allowing transition to / from upper airspace. |  | (EDUUUAC, EDMMACC, EDGGACC) | ED | 25 AUG 2025
|  |  | ED3752 |  |  |  | EDUUUTA | NOT AVBL FOR TFC 1. ARR (EDLI, EDLP) EXC a. VIA (HAREM DCT LOHRE Z99 FUL T850 LAMOP T842 EBANA) b. VIA ((DEXIT, AKOSI) DCT PILAM T843 DEMAB T842 EBANA) c. VIA (RAPET T843 DEMAB T842 EBANA) d. VIA (DIMSU, TESDU) AND-THEN VIA DEMAB & BLW FL315 IN EDUUUTA e. VIA (BUMIL, GARLU) f. VIA (ALUKA, GILAS, XIGRI, SUBIX, GOVEN) AND-THEN VIA HLZ g. VIA (HDO, LASIS, NAROX, RENDO) AND-THEN VIA KOSIX h. VIA ESIKA | H24 | S | Connecting Routes to / from KUAC To force traffic via dedicated routes/points allowing transition to / from upper airspace. |  | (EDUUUAC, EDMMACC, EDGGACC) | ED | 25 AUG 2025
|  |  | ED3753 |  |  |  | EDUUUTAC | NOT AVBL FOR TFC 1. ARR (EDLE, EDKZ) EXC a. VIA (HAREM DCT LOHRE Z99 FUL T850 LAMOP T842 EBANA) b. VIA (DIMSU, TESDU, PILAM) AND-THEN VIA (DEMAB T842 EBANA) | H24 | S | Connecting Routes to / from KUAC To force traffic via dedicated routes/points allowing transition to / from upper airspace. |  | (EDUUUAC, EDMMACC, EDGGACC) | ED | 25 AUG 2025
|  |  | ED3754 |  |  |  | EDUUUTA | NOT AVBL FOR TFC 1. ARR EDVK EXC a. VIA (EMGOD L607 UBIDU L984 RUDUS Z10 GISEM N850 XAROL) b. VIA (HAREM DCT LOHRE Z99 ELNAT) c. VIA (RUDNO L604 DEMAB) & BLW FL305 AT (RODIS L604 SULUS) & BLW FL245 AT (GORKO L604 DEMAB) d. VIA (ERNAS M726 ANELA L604 DEMAB) & BLW FL305 AT (UPALA M726 ANELA L604 SULUS) & BLW FL245 AT (GORKO L604 DEMAB) e. XNG EDUUOSE1O - EDYYUTA BDRY f. VIA (GILAS, XIGRI, SUBIX, GOVEN) AND-THEN VIA HLZ g. VIA (HDO, LASIS, NAROX, RENDO) AND-THEN VIA KOSIX h. VIA ESIKA | H24 | S | Connecting Routes to / from KUAC To force traffic via dedicated routes/points allowing transition to / from upper airspace. |  | (EDUUUAC, EDMMACC, EDGGACC) | ED | 25 AUG 2025
|  |  | ED3755 |  |  |  | EDUUUTA | NOT AVBL FOR TFC ARR (EDDR, EDRZ) EXC VIA 1. MAMOR L610 UPALA Z744 LEPSA Z104 IDOVI 2. TEDGO L608 KOVAN T163 ETASA Z724 KETEG 3. NELLI T163 KOVAN T163 ETASA Z724 KETEG 4. TIVUN AND THEN TESGA Z10 RUDUS 5. XNG EDUUOSE1O-EDYYUTA BDRY AND THEN ROBEG-WRB BLW FL245 AT WRB 6. SULED DCT BAMKI Z94 GORKO T726 RUFGA 7. TITIG DCT OTT L173 MAH 8. KIRDI DCT OTT L173 MAH | H24 | S | Connecting Routes to / from KUAC To force traffic via dedicated routes/points allowing transition to / from upper airspace. Note: route options 1-3 requires de-tour North of EDR205. Shorter routings are only available if planning below EDUUUTA. Route option 7/8 (higher profile via TITIG and via KIRDI) are subject to yearly reviews (better trajectory versus onload EDUUCHI1K sector). For DCTs in 7/8 see RAD ANNEX 3B (FL195-660) |  | (EDUUUAC, EDMMACC, EDGGACC) | ED | 22 JUL 2023
|  |  | ED3756 |  |  |  | EDUUUTA | NOT AVBL FOR TFC ARR (EDFM, EDRY) EXC VIA 1. (GMH Q603)/(TIVUN DCT) Q603 TESGA L603 BOMBI Z120 OLKAS 2.VIA (AMISO, BERIM, LUWIL, BUMIL, NEBUN, GARLU) AND THEN VIA EDYYUTA 3. SULED DCT BAMKI Z94 GORKO T726 TOSTU 4. BRENO M726 MAH L173 RIDAR 5. KPT L856 RAVED 6. TITIG DCT OTT L173 MAH 7. KIRDI DCT OTT L173 MAH | H24 | S | Connecting Routes to / from KUAC To force traffic via dedicated routes/points allowing transition to / from upper airspace. (LoA and OLDI requirement) DCT in option 1 refers to EDUUFRAW (H24, FL245-660). For used DCT in route option 3 (FL245-660) and in option 6/7 (FL195-660) RAD ANNEX 3B refers. Note: route Option 6/7 (higher profile via TITIG and via KIRDI) are subject to annual review (on-load EDUUCHI1K). |  | (EDUUUAC, EDMMACC, EDGGACC) | ED | 22 JUL 2023
|  |  | ED3757 |  |  |  | EDUUUTA | NOT AVBL FOR TFC 1. ARR EDSB EXC a. VIA (ALAXA Z715 COSJE Z12 RINEX) b. VIA (BRENO M726 MAH L173 RIDAR) c. VIA (KPT L856 TRA Z652 MOPAN Z141 KBA) d. VIA (PITES M150 LADAT) e. VIA (ODVUX, MATUG, ROPUV) AND-THEN VIA (EMGOD L607 UBIDU L984 RUDUS Z738 UBENO N850 KRH) f. VIA (DODEN DCT TABUM DCT FOLWU DCT UBENO N850 KRH) g. VIA ((BERXO, ELNAT) DCT SILWE DCT OSBIT P605 TOSTU) h. VIA (WERRA DCT DEMAB DCT OSBIT P605 TOSTU) i. VIA (XAROL DCT SOGMI DCT BOMBI N850 KRH) j. VIA (WERRA DCT LAMOP DCT SWALM DCT SOGMI DCT BOMBI N850 KRH) k. VIA (SULED DCT BAMKI Z94 GORKO T726 RUFGA) l. VIA (TITIG DCT OTT L173 MAH) m. VIA (KIRDI DCT OTT L173 MAH) | H24 | S | Connecting Routes to / from KUAC To force traffic via dedicated routes/points allowing transition to / from upper airspace. RAD ANNEX 3B refers to DCTs in option 6 (DCTs TABUM-FOLWU FL245-660; FOLWU - UBENO MNM-FL275) and in 1.j. (MIN FL245, H24) and in 1.k., 1.l. (H24, MIN FL195). EDUUFRAW refers to DCTs in option 1.f. to TABUM, and in 1.g, 1.i. (MIN FL245, H24). Option 1.h. RAD ANNEX 3B refers. Note: Route Options 1.l., 1.m. (higher profile via TITIG) were added 2020 and are subject to yearly review (profile via EDUUUTA or descend below) |  | (EDUUUAC, EDMMACC, EDGGACC) | ED | 25 AUG 2025
|  |  | ED3758 |  |  |  | EDUUUTA | NOT AVBL FOR TFC 1. ARR (LSZH, LSMD) EXC a. VIA (KOMOB, RITAX, PITES, LIRSU) AND-THEN VIA (LAMGO T721 RILAX) b. VIA (TUSUK DCT LAMGO T721 RILAX) c. VIA (ULNOK, TUSUK) AND-THEN VIA (SUNEG T721 RILAX) d. VIA (DODEN, TESGA, KUMIK, GISEM) AND-THEN VIA (BOMBI T721 RILAX) e. VIA (DODEN DCT TABUM DCT OMOGI T721 RILAX) f. VIA (SWALM DCT OMOGI T721 RILAX) g. VIA (EDMMBBG, EDUUERL1R) AND-THEN VIA (AMOSA N869 TEDGO T724 RILAX) h. VIA (TRAUN DCT KONIN L856 RAVED) i. VIA (ERKIR DCT KPT L856 RAVED) j. VIA (SOTOV, UNIMI) AND-THEN VIA (MOGTI P66 KPT L856 RAVED) | H24 | S | Connecting Routes to / from KUAC To force traffic via dedicated routes/points allowing transition to / from upper airspace. For DCTs EDUUFRAW refers (H24, MIN FL245), for option 1. h. EDUUFRAE (MIN FL315) and for option 1. i. RAD ANNEX 3B (ERKIR-KPT, MIN FL245) . Route option 1. h. and 1. i. (using DCTs) trigger high transfer LOVVACC to EDUUUAC. Traffic with non-standard early descend below EDUUUAC (RFL below FL315 at ERKIR or TRAUN) shall use TRAUN L856 RAVED or ERKIR L608 KPT and will be transferred from LOVVACC to EDMMACC. |  | (EDUUUAC, EDGGACC, EDMMACC) | ED | 25 AUG 2025
|  |  | ED3759 |  |  |  | EDUUUTA | NOT AVBL FOR TFC 1. ARR (EDNY, LSZR) EXC a. VIA (KOMOB, RITAX, PITES, LIRSU) AND-THEN VIA (LAMGO T721 SUL) b. VIA (TUSUK DCT LAMGO T721 SUL) c. VIA (ULNOK, TUSUK) AND-THEN VIA (SUNEG T721 SUL) d. VIA (DODEN, TESGA, KUMIK, GISEM) AND-THEN VIA (BOMBI T721 SUL) e. VIA (DODEN DCT TABUM DCT OMOGI T721 SUL) f. VIA (SWALM DCT OMOGI T721 SUL) g. VIA (DKB N869 TEDGO N851 LOKTA) | H24 | S | Connecting Routes to / from KUAC To force traffic via dedicated routes/points allowing transition to / from upper airspace. For DCTs EDUUFRAW refers (H24, MIN FL245) |  | (EDUUUAC, EDGGACC, EDMMACC) | ED | 25 AUG 2025
|  |  | ED3760 |  |  |  | EDUUUTA | NOT AVBL FOR TFC 1. ARR LSZB EXC a. VIA KPT AND-THEN VIA RAVED b. VIA NATOR ---------- NOT AVBL FOR TFC ARR LSZB & VIA KPT AND-THEN VIA RAVED & VIA EDUUDON1D | H24 ---------- H24 | S | Connecting Routes to / from KUAC To force traffic via dedicated routes/points allowing transition to / from upper airspace. |  | (EDUUUAC, EDMMACC) | ED | 25 AUG 2025
|  |  | ED3761 |  |  |  | EDUUUTA | NOT AVBL FOR TFC 1. ARR (LSZS, LSZL) EXC a. VIA BATUB & BLW FL315 AT BATUB b. VIA (BAVAX, DOSEL, TRAUN) AND-THEN VIA MANAL AND-THEN VIA EDMMCTA c. VIA NATOR | H24 | S | Connecting Routes to / from KUAC To force traffic via dedicated routes/points allowing transition to / from upper airspace. |  | (EDUUUAC, EDMMACC) | ED | 25 AUG 2025
|  |  | ED3762 |  |  |  | (EDUUUTAW, EDUUUTAC) | NOT AVBL FOR TFC 1. ARR (LFGA, LFST) EXC a. VIA (KPT L608 TEDGO T716 DENEL) b. VIA (DKB (N869, DCT) TEDGO T716 DENEL) c. VIA (DODEN DCT TABUM DCT FOLWU DCT UBENO N850 KRH T715 DENEL) d. VIA ((OTMON, XAROL) DCT SOGMI DCT BOMBI N850 KRH T715 DENEL) | H24 | S | Connecting Routes to / from KUAC To force traffic via dedicated routes/points allowing transition to / from upper airspace. Listed DCT refers to EDUUFRAW (H24, above FL245). For option 1.c. RAD ANNEX 3B and EDUUFRAW refers (DCTs towards FOLWU FL245-660, FOLWU DCT UBENO MNM-FL275). |  | (EDUUUAC, EDGGACC, EDMMACC) | ED | 25 AUG 2025
|  |  | ED3763 |  |  |  | EDUUUTA | NOT AVBL FOR TFC 1. ARR EDTY EXC a. VIA (BRENO M726 MAH L173 RIDAR) b. VIA (MATUG, RUDUS, DODEN, KUMIK, GMH, TIVUN) AND-THEN VIA BOMBI AND-THEN VIA (HAREM T104 ELMOX) c. VIA (XAROL DCT SOGMI DCT BOMBI DCT HAREM T104 ELMOX) d. VIA ((BERXO, ELNAT) DCT SILWE DCT OSBIT P605 TOSTU) e. VIA (WERRA DCT DEMAB DCT OSBIT P605 TOSTU) f. VIA (SULED DCT BAMKI Z94 GORKO T726 TOSTU) g. VIA (TITIG DCT OTT L173 MAH) h. VIA (KIRDI DCT OTT L173 MAH) | H24 | S | Connecting Routes to / from KUAC To force traffic via dedicated routes/points allowing transition to / from upper airspace. Listed DCTs in option 1.c., 1.d. refer to EDUUFRAW (H24, MIN FL245). For used DCT BOMBI-HAREM in option 1.c. (FL175-660) and SILWE-OSBIT in route option 1.d. RAD Annex 3B refers (FL205-660). Option 1.e.: RAD ANNEX 3B refers. option 1.f.: SULED DCT BAMKI - see RAD ANNEX 3B (FL245-660), 1.g., 1.h.: TITIG/KIRDI DCT OTT RAD ANNEX 3B (FL195-660) Check also route options below EDUUUTA e.g. via RAPET Note: route Option 1.g., 1.h (higher profile via TITIG and via KIRDI) subject to yearly review (on-load EDUUCHI1K) |  | (EDUUUAC, EDMMACC,EDGGACC) | ED | 13 JAN 2025
|  |  | ED3764 |  |  |  | EDUUUTA | NOT AVBL FOR TFC 1. ARR EDTM EXC a. VIA KPT b. VIA (SUNEG T715 KRH N850 TUBLO) c. VIA ((BERXO, ELNAT) DCT SILWE DCT OSBIT P605 TOSTU Z12 RINEX N850 TUBLO) d. VIA (WERRA DCT DEMAB DCT OSBIT P605 TOSTU Z12 RINEX N850 TUBLO) e. VIA (SULED DCT BAMKI Z94 GORKO T726 TOSTU) f. VIA (IBAGA, AMOSA) AND-THEN VIA (DKB N869 TEDGO N851 LEBSO T728 ARSUT) | H24 | S | Connecting Routes to / from KUAC To force traffic via dedicated routes/points allowing transition to / from upper airspace. For DCTs in option 1.c. EDUUFRAW (FL245-660) and for SILWE DCT OSBIT RAD ANNEX 3B (FL205-660) refers. DCT in option 1.d., 1.e. refer to RAD ANNEX 3B. |  | (EDUUUAC, EDMMACC, EDGGACC) | ED | 25 AUG 2025
|  |  | ED3766 |  |  |  | EDUUUTA | NOT AVBL FOR TFC 1. ARR EDTD EXC a. VIA KPT AND-THEN VIA RAVED b. VIA (BRENO M726 MAH L173 RIDAR) c. VIA (ABUKA, SUNEG) AND-THEN VIA (KRH N850 NATOR) d. VIA (DKB N869 TEDGO T724 EMKIL) | H24 | S | Connecting Routes to / from KUAC To force traffic via dedicated routes/points allowing transition to / from upper airspace. |  | (EDUUUAC, EDMMACC, EDGGACC) | ED | 25 AUG 2025
|  |  | ED3767 |  |  |  | EDUUUTA | NOT AVBL FOR TFC 1. ARR (EDQC, EDQD, EDQM, EDQA) EXC a. VIA (LOKTA DCT TEDGO N869 DKB) b. VIA (LADOL DCT TEDGO N869 DKB) c. VIA (ETOLU Z723 KOMIB) d. VIA (MAG M736 GALMA) e. VIA (TADUV L87 TOGRO T202 TABAT) f. VIA (BEBKU Z36 PIKIB Z715 PEROX) g. VIA (KOGOL M726 ERNAS) | H24 | S | Connecting Routes to / from KUAC To force traffic via dedicated routes/points allowing transition to / from upper airspace. Options 1-3 are located in EDUUUTA sectors above FL245, while 4-7 in sectors above FL315. For DCTs in option1-2 EDUUFRAW (H24, MIN FL245) refers. The LADOL option is limited to night by RAD LSED1128. Option 7 is limited by EDLI1004 (in summer below FL305). |  | (EDUUUAC, EDMMACC, EDGGACC) | ED | 25 AUG 2025
|  |  | ED3768 |  |  |  | EDUUUTA | NOT AVBL FOR TFC 1. ARR EDQG EXC a. VIA (LADOL T163 NELLI Z726 NOTGA) b. VIA (EMGOD L607 UBIDU L984 RUDUS) c. VIA ((BERXO, ELNAT) DCT SILWE DCT OSBIT P605 TOSTU) d. VIA (XAROL N850 BIBTA Z719 OSBIT) e. VIA (MAG M736 GALMA) f. VIA (BEBKU Z36 PIKIB Z715 PEROX) g. VIA (RENKA L610 UPALA) h. VIA (BRENO M726 MAH) | H24 | S | Connecting Routes to / from KUAC To force traffic via dedicated routes/points allowing transition to / from upper airspace. For DCTs in option 1.c. EDUUFRAW (FL245-660) and for SILWE DCT OSBIT RAD ANNEX 3B (FL205-660) refers. For DCTs in option 1.c. RAD ANNEX3B refers. |  | (EDUUUAC, EDMMACC, EDGGACC) | ED | 25 AUG 2025
|  |  | ED3769 |  |  |  | EDUUUTA | NOT AVBL FOR TFC 1. ARR EDDP EXC a. VIA (EDUUNTM1N, BOMBI) AND-THEN i) VIA (MASEK T278 TAMEB T955 GOXLI) ii) VIA (MASEK DCT FEDZA T957 KOJEC) b. VIA (EDUUTGO1T, EDUUSLN1S) AND-THEN i) VIA (TIKNI T279 TAMEB T955 GOXLI) ii) VIA (TIKNI DCT FEDZA T957 KOJEC) iii) VIA (IBAGA T435 PIBAD T954 GOXLI) c. VIA (SUVAL M736 MAG Z20 KENIG T959 KOJEC) d. VIA (IDOBA M725 OBANI Z36 BEBKU T950 LUXBO) e. VIA (LALIN L604 ANELA M726 LASGA T953 VOCIM T954 GOXLI) f. VIA (ERNAS M726 LASGA T953 VOCIM T954 GOXLI) g. VIA (GAMSA DCT IBAGA T435 PIBAD T954 GOXLI) h. VIA (RIMKI Z99 LOHRE) AND-THEN i) VIA (TIKNI T279 TAMEB T955 GOXLI) ii) VIA (TIKNI DCT FEDZA T957 KOJEC) i. VIA ((GAMSA,INTEG) DCT UPALA M726 LASGA T953 VOCIM T954 GOXLI) | 1. a. i) 03:30-23:00 (02:30-22:00) AT TAMEB 1. a. ii) 22:30-04:00 (21:30-03:00) AT FEDZA 1. b. i) 03:30-23:00 (02:30-22:00) AT TAMEB 1. b. ii) 22:30-04:00 (21:30-03:00) AT FEDZA 1. c. H24 1. d. H24 1. e. H24 1. f. H24 1. g. H24 1. h. i) 03:30-23:00 (02:30-22:00) AT TAMEB 1. h. ii) 22:30-04:00 (21:30-03:00) AT FEDZA 1. i. H24 | S | Connecting Routes to / from KUAC To force traffic via dedicated routes/points allowing transition to / from upper airspace. Connecting routes via EDYYHUTA as listed in YX2043 or via LK are below EDUUUTA. Route options from the South West (1.a., 1.b., 1.h.) differ during day and night time to better balance traffic in Munich ACC (Main traffic during night). Option 1.b.iii) (IBAGA) is flow- or time- constrained on the upstream RAD ANNEX 3B DCTs from ETAGO to IBAGA or with ED2331 for TEDGO DCT IBAGA (or via night EDUUFRAW, which are not listed). For listed GAMSA DCT IBAGA in 1.g. see RAD ANNEX 3B. (other DCTs in 1.a. and 1.b. - H24 above FL245 within EDUUFRAW). Option 1.i. for DCTs RAD ANNEX 3B refer (H24, MIN FL295, but further level restricted) |  | (EDUUUAC, EDMMACC, EDWWACC) | ED | 25 AUG 2025
|  |  | ED3770 |  |  |  | EDUUUTA | NOT AVBL FOR TFC 1. ARR EDDC EXC a. VIA (KOMIB L984 KULOK Z715 NOKSI) b. VIA (KEMES DCT ANELA Z715 NOKSI) c. VIA (RATMO Z998 OSKAN) d. VIA (IDOBA M725 KOBUS) e. VIA (RUDNO L132 AGNAV) f. VIA (GAMSA DCT KONIN DCT ALUTU DCT RUDNO) | H24 | S | Connecting Routes to / from KUAC To force traffic via dedicated routes/points allowing transition to / from upper airspace. |  | (EDUUUAC, EDMMACC, EDWWACC) | ED | 25 AUG 2025
|  |  | ED3771 |  |  |  | EDUUUTA | NOT AVBL FOR TFC 1. ARR EDDE EXC a. VIA (LADOL T163 NELLI Z726 NOTGA N624 NIKUT T726 TOSTU) b. VIA (SOGMI T201 SWALM N858 ERSET) c. VIA (SOGMA M736 GALMA) & BLW FL285 AT BUREL d. VIA (LALIN L604 ANELA M726 NARUS) e. VIA (ERNAS M726 NARUS) f. VIA (ESIKA Z20 MAG) & BLW FL285 AT LOGDO | H24 | S | Connecting Routes to / from KUAC To force traffic via dedicated routes/points allowing transition to / from upper airspace. |  | (EDUUUAC, EDMMACC, EDWWACC) | ED | 25 AUG 2025
|  |  | ED3772 |  |  |  | EDUUUTA | NOT AVBL FOR TFC 1. ARR EDAC EXC a. VIA EDUUNTM1N AND-THEN VIA (MASEK T278 TAMEB T955 GOXLI) b. VIA (EDUUTGO1T, EDUUSLN1S) AND-THEN VIA (TIKNI T279 TAMEB T955 GOXLI) c. VIA (SUVAL M736 BARAP) d. VIA (IDOBA M725 OBANI Z36 BEBKU Z220 BEBEX) e. VIA (ERNAS M726 LASGA T202 SULED) | H24 | S | Connecting Routes to / from KUAC To force traffic via dedicated routes/points allowing transition to / from upper airspace. |  | (EDUUUAC, EDMMACC, EDWWACC) | ED | 25 AUG 2025
|  |  | ED3773 |  |  |  | (EDUUHVL1H, EDUUSAL1A, EDUUSPE1P, EDUUERL1R, EDUUDON1D) | NOT AVBL FOR TFC 1. ARR EDAB EXC a. VIA (KOMIB L984 KULOK Z715 NOKSI) b. VIA (RATMO Z998 OSKAN) c. VIA (IDOBA M725 EBASA) d. VIA EDUUDON1D AND-THEN VIA LK | H24 | S | Connecting Routes to / from KUAC To force traffic via dedicated routes/points allowing transition to / from upper airspace. |  | (EDUUUAC, EDMMACC, EDWWACC) | ED | 25 AUG 2025
|  |  | ED3775 | Y133 | BIBAG | SELAR |  | ONLY AVBL FOR TFC DEP EDDM | H24 | S | to get early separation between DEP EDDM towards northeast and ARR LKPR |  | EDMMACC | ED | 22 JUL 2023
|  |  | ED3776 | Y133 | SELAR | BEPAS |  | ONLY AVBL FOR TFC DEP (EDDM, LOWS) | H24 | S | to get early separation between DEP EDDM/LOWS towards northeast and ARR LKPR |  | EDMMACC | ED | 22 JUL 2023
|  |  | ED3777 | Y701 | SIMBA | SELAR |  | ONLY AVBL FOR TFC DEP LOWS | H24 | S | to offer shorter connection for DEP LOWS towards northeast |  | EDMMACC | ED | 22 JUL 2023
|  |  | ED3778 | N871 | NENUM | BEPAS |  | NOT AVBL FOR TFC 1. DEP EDDM 2. DEP (EDDF, EDDN, EDDS) | H24 | C | 1. To force traffic onto correct departure route. This traffic shall file BIBAG Y133 SELAR BEPAS 2. To avoid sharp turns via BIBAG |  | EDMMACC | ED | 22 JUL 2023
|  |  | ED3781 | L132 | RIVSA | BODLA |  | NOT AVBL FOR TFC ARR EDDB | H24 | S | To segregate arriving traffic from overfly traffic and to force arriving traffic onto T203 THIS TFC SHALL FILE ABKIS Q240 BESIP T203 ATGUP |  | EDMMACC | ED | 08 MAR 2025
|  |  | ED3782 | N850 | ALEXU | EBANA |  | NOT AVBL FOR TFC ARR EDKB | H24 | S | to prevent specific traffic from using the incorrect arrival route |  | EDGGACC | ED | 18 MAR 2022
|  |  | ED3783 | T854 | TINSA | ADEMI |  | ONLY AVBL FOR TFC 1. ARR (EDDG, EDDL, EDLE, EDLN, EDLS, EDLV, EDWO) EXC DEP EDVK 2. DEP EDLP & ARR (EDLW, EDDK, COLOGNE_YZ_GROUP) | H24 | S | to allow specific traffic |  | EDGGACC | ED | 25 AUG 2025
|  |  | ED3784 | Z74 | HAREM | LAMPU |  | ONLY AVBL FOR TFC 1. DEP (EDFB, EDFE, ETOU) EXC ARR EDMMFIR 2. DEP EDDF a. EXC ARR EDMMFIR b. EXC ENG-TYPE (P, T) | H24 | S | to segregate departing from transit traffic Option 2.b.: DEP EDDF with acft-type turboprop or piston shall file CINDY L603 or HAREM T104. |  | EDGGACC | ED | 11 DEC 2024
|  |  | ED3785 | Z54 | LAMPU | NOMBO |  | NOT AVBL FOR TFC ABV FL235 AT (LAMPU Z54 NOMBO) ---------- ONLY AVBL FOR TFC DEP (EDDF, EDFB, EDFE, EDFM, EDRY, ETOU) | H24 ---------- H24 | S | To segregate departing traffic from transit traffic. Departing traffic via NOMBO might be allowed at higher FL via LAMPU DCT NOMBO - see RAD ANNEX 3B and connecting route DEP EDDF |  | (EDGGACC, EDUUUAC) | ED | 25 AUG 2025
|  |  | ED3801 |  |  |  | EDUUOH | NOT AVBL FOR TFC ARR EDAH EXC VIA 1. (BUMIL, GARLU, NEBUN) AND-THEN a. BKD P12 KUBAB L23 UDAXI b. PODUS L619 TABOK L733 LOLPA Z14 ADEPO DCT UDAXI 2. (POVEL, MAG, TOPDI) AND-THEN RIMKO DCT LOLPA Z14 ADEPO DCT UDAXI 3. RENKI M725 UDAXI | H24 | S | Connecting Routes to / from KUAC To force traffic via dedicated routes/points allowing transition to / from upper airspace. |  | (EDUUUAC, EDWWACC) | ED | 02 OCT 2024
|  |  | ED3802 |  |  |  | EDUUOH | NOT AVBL FOR TFC DEP EDAH EXC VIA 1. MASOR M725 UDAXI L23 NUVEN 2. MASOR Z130 PODUS 3. RAKIT L87 KETAP DCT (ERAKU, PODUS, RIMKO) 4. MASOR M725 IDOBA | H24 | S | Connecting Routes to / from KUAC To force traffic via dedicated routes/points allowing transition to / from upper airspace. |  | (EDUUUAC, EDWWACC) | ED | 02 OCT 2024
|  |  | ED3803 |  |  |  | EDUUOH | NOT AVBL FOR TFC 1. ARR ETNL EXC a. VIA (GERGA T239 GEVNI L23 TIMIB) b. VIA (RENKI M725 UDAXI L23 TIMIB) c. VIA (SOGMA M748 ERNUD M726 TAGOB) d. VIA (EMBOX M726 TAGOB) | H24 | S | Connecting Routes to / from KUAC To force traffic via dedicated routes/points allowing transition to / from upper airspace. |  | (EDUUUAC, EDWWACC) | ED | 26 AUG 2025
|  |  | ED3804 |  |  |  | EDUUOH | NOT AVBL FOR TFC 1. DEP ETNL EXC a. VIA (LEGSA L23 GEVNI T239 GERGA) b. VIA (LEGSA L23 UDAXI M725 GERGA) c. VIA (TIMIB M736 BIRMO) d. VIA (TAGOB M726 LASLU Z998 BIRMO) | H24 | S | Connecting Routes to / from KUAC To force traffic via dedicated routes/points allowing transition to / from upper airspace. |  | (EDUUUAC, EDWWACC) | ED | 26 AUG 2025
|  |  | ED3807 |  |  |  | EDUUOH | NOT AVBL FOR TFC ARR EDBH EXC VIA 1. RENKI M725 LABES T298 PEROM 2. SOGMA M748 ERNUD M726 ROSOK Q800 GASBO 3. EMBOX M726 ROSOK Q800 GASBO 4. RENKI M725 RAKIT Z136 ADEPO Z14 USEDU | H24 | S | Connecting Routes to / from KUAC To force traffic via dedicated routes/points allowing transition to / from upper airspace. |  | (EDUUUAC, EDWWACC) | ED | 02 OCT 2024
|  |  | ED3808 |  |  |  | EDUUOH | NOT AVBL FOR TFC DEP EDBH EXC VIA 1. PEROM M736 BIRMO 2. GASBO Q800 ROSOK M726 TAGOB 3. KOGIM M725 OSROC | H24 | S | Connecting Routes to / from KUAC To force traffic via dedicated routes/points allowing transition to / from upper airspace. |  | (EDUUUAC, EDWWACC) | ED | 02 OCT 2024
|  |  | ED3809 |  |  |  | EDUUOH | NOT AVBL FOR TFC ARR EDBN EXC VIA 1. GERGA T239 TIRMI 2. RENKI M725 UDAXI L23 GEVNI 3. SOGMA M748 ERNUD M726 BKD Q282 BIGTI 4. EMBOX M726 BKD Q282 BIGTI 5. RIMKO N746 GUDOP Z131 TIRMI | H24 | S | Connecting Routes to / from KUAC To force traffic via dedicated routes/points allowing transition to / from upper airspace. |  | (EDUUUAC, EDWWACC) | ED | 22 JUL 2023
|  |  | ED3810 |  |  |  | EDUUOH | NOT AVBL FOR TFC DEP EDBN EXC VIA 1. LEGSA L23 GEVNI T239 GERGA 2. LEGSA L23 TIMIB M736 BIRMO 3. BIGTI Q282 BKD L619 PITEN Z998 BIRMO | H24 | S | Connecting Routes to / from KUAC To force traffic via dedicated routes/points allowing transition to / from upper airspace. |  | (EDUUUAC, EDWWACC) | ED | 22 JUL 2023
|  |  | ED3811 |  |  |  | EDUUOH | NOT AVBL FOR TFC 1. ARR EKRN EXC a. VIA (ROSOK M726 SALLO) b. VIA (ROSOK Q800 GASBO) c. VIA (ROSOK M726 SULIV Z14 BANKU DCT (UMSET, SALLO)) d. VIA (ADUKI Z400 ARGAD) e. VIA (MASOR M725 KOGIM M44 ARGAD) f. VIA (USEDU Z14 BEBEB DCT UMSET) | H24 | S | Connecting Routes to / from KUAC To force traffic via dedicated routes/points allowing transition to / from upper airspace. option 1.c.,1-f-: below FL285 ANNEX3B refers, above FL285 EDUUFRAN refers |  | (EDUUUAC, EDWWACC) | ED | 26 AUG 2025
|  |  | ED3812 |  |  |  | EDUUOSE1O | NOT AVBL FOR TFC DEP EDDB EXC VIA 1. SOGMA M748 ERNUD 2. GERGA M725 RENKI Y89 USEDU | H24 | S | Connecting Routes to / from KUAC To force traffic via dedicated routes/points allowing transition to / from upper airspace. |  | (EDUUUAC, EDWWACC) | ED | 02 OCT 2024
|  |  | ED3817 |  |  |  | (EDUUSAL1A, EDUUSPE1P, EDUUERL1R) | NOT AVBL FOR TFC ARR EDDB EXC VIA 1. MASEK T278 RUDAK 2. TIKNI T279 TAMEB T278 RUDAK 3. ETAGO DCT TABAT DCT GOLAT T202 MILGU 4. GAVLI T203 AKUDI 5. SWALM T201 TAMEB T278 RUDAK 6. NOMKA DCT RELKO T278 RUDAK | H24 | S | Connecting Routes to / from KUAC To force traffic via dedicated routes/points allowing transition to / from upper airspace. Note: 3rd route option level restricted - see utliization in RAD ANNEX 3B for ETAGO DCT TABAT. Option 6 added to offer (rather long) option for certain DEP avoiding regulated combined sector EDWW MAR and MRZ. DCT refer to EDUUFRAE (H24, MIN FL315). |  | (EDUUUAC, EDMMACC) | ED | 22 JUL 2023
|  |  | ED3818 |  |  |  | (EDUUSAL1A, EDUUSPE1P, EDUUERL1R) | NOT AVBL FOR TFC 1. DEP (EDDC, EDAB) EXC a. VIA (ABKIS Z715 UNAVI Z93 KODUK) b. VIA (ABKIS Z715 KULOK) | H24 | S | Connecting Routes to / from KUAC To force traffic via dedicated routes/points allowing transition to / from upper airspace. |  | (EDUUUAC, EDMMACC) | ED | 26 AUG 2025
|  |  | ED3819 |  |  |  | EDUUHVL1H | NOT AVBL FOR TFC 1. DEP (EDDC, EDAB) EXC a. VIA (KOBUS M725 GERGA) b. VIA (OSKAN M748 ESIKA) c. VIA (OSKAN M748 BOLBO L986 KOSIX) | H24 | S | Connecting Routes to / from KUAC To force traffic via dedicated routes/points allowing transition to / from upper airspace. |  | (EDUUUAC, EDWWACC) | ED | 26 AUG 2025
|  |  | ED3823 |  |  |  | EDUUUTA | NOT AVBL FOR TFC 1. DEP EDDE EXC a. VIA KOMIB & BLW FL265 AT KOMIB b. VIA (AMOSA N869 ODEGU) & BLW FL315 AT AMOSA c. VIA (MITRU M726 EMBOX) d. VIA (MITRU M726 KENIG Z20 MAG) e. VIA (MITRU N858 DIDGI) f. VIA (GALMA Z21 RIVSA) g. VIA (IXUVU L620 EKPEK) h. VIA (AKOSI M736 RUDNO) | H24 | S | Connecting Routes to / from KUAC To force traffic via dedicated routes/points allowing transition to / from upper airspace. |  | (EDUUUAC, EDMMACC, EDWWACC) | ED | 26 AUG 2025
|  |  | ED3826 |  |  |  | EDUUUTAC | NOT AVBL FOR TFC 1. ARR EDFH EXC a. VIA (ALAXA Z715 COSJE Z744 LEPSA Z104 SIPVU) b. VIA (PETIX Z744 LEPSA Z104 SIPVU) | H24 | S | Connecting Routes to / from KUAC To force traffic via dedicated routes/points allowing transition to / from upper airspace. |  | (EDUUUAC, EDGGACC) | ED | 26 AUG 2025
|  |  | ED3827 |  |  |  | (EDUUTGO1T, EDUUSLN1S) | NOT AVBL FOR TFC 1. ARR EDFH EXC a. VIA (LADOL T163 ETASA Z724 KETEG) b. VIA (KUNOD L608 KOVAN T163 ETASA Z724 KETEG) | H24 | S | Connecting Routes to / from KUAC To force traffic via dedicated routes/points allowing transition to / from upper airspace. |  | (EDUUUAC, EDGGACC) | ED | 26 AUG 2025
|  |  | ED3828 |  |  |  | EDUUUTAC | NOT AVBL FOR TFC 1. DEP (EDDR, EDRZ, ETAD) EXC VIA (RUDUS L984 BOMBI) AND-THEN a. VIA (BOMBI Z728 MASEK) b. VIA (LOHRE, HAREM) c. VIA (BOMBI DCT DETEV DCT DINKU) d. VIA (BOMBI DCT ESATI DCT OSBIT) | H24 | S | Connecting Routes to / from KUAC To force traffic via dedicated routes/points allowing transition to / from upper airspace. (LoA and OLDI requirement, listed sectors above FL245) For listed DCTs in option 1.c./1.d. EDUUFRAW refers (H24, MIN FL245) |  | (EDUUUAC, EDGGACC) | ED | 26 AUG 2025
|  |  | ED3829 |  |  |  | (EDUUUTAC, EDUUUTAW) | NOT AVBL FOR TFC 1. DEP EDFH EXC a. VIA (RUDUS L984 BOMBI) AND-THEN i) VIA (BOMBI Z728 MASEK) ii) VIA (LOHRE, HAREM) iii) VIA (BOMBI DCT DETEV DCT DINKU) iv) VIA (BOMBI DCT ESATI DCT OSBIT) v) VIA (BOMBI L603 RATIM DCT DINKU) b. VIA (BADLI Y163 PABLA) c. VIA (GEBDA Y173 PABLA) | H24 | S | Connecting Routes to / from KUAC To force traffic via dedicated routes/points allowing transition to / from upper airspace. Option 1c/d: listed DCTs refer to EDUUFRAW (H24, MIN FL245) Option 1e: additional late (stepped) climb option below EDUUFFM sector with DCT RATIM-DINKU (RAD ANNEX3B, MIN FL225). |  | (EDUUUAC, EDGGACC) | ED | 26 AUG 2025
|  |  | ED3830 |  |  |  | (EDUUUTAC, EDUUUTAW) | NOT AVBL FOR TFC 1. ARR ELLX EXC a. VIA (ALAXA Z715 COSJE) i) VIA (COSJE Z744 LEPSA Z104 MISGI) ii) VIA (COSJE T892 BETEX) b. VIA (PETIX Z744 COSJE) i) VIA (COSJE Z744 LEPSA Z104 MISGI) ii) VIA (COSJE T892 BETEX) c. VIA (GIVMI Y101 INBED DCT REKDI DCT COSJE) i) VIA (COSJE Z744 LEPSA Z104 MISGI) ii) VIA (COSJE T892 BETEX) d. VIA (XAROL N850 GISEM Z10 RUDUS) e. VIA (KOVAN T894 BITBU Z110 BETEX) f. VIA (KOVAN T893 EXCOS) | H24 | S | Connecting Routes to / from KUAC To force traffic via dedicated routes/points allowing transition to / from upper airspace. (LoA and OLDI requirement, listed sectors above FL245) Route options 1.a.ii), 1.b.ii), 1.c.ii) available only at night - see AIP/RAD for T892. |  | (EDUUUAC, EDGGACC) | ED | 26 AUG 2025
|  |  | ED3832 |  |  |  | (EDUUUTAC, EDUUUTAW) | NOT AVBL FOR TFC 1. DEP ELLX EXC a. VIA (RUDUS L984 BOMBI) AND-THEN VIA (BOREP, DETEV, DINKU, MASEK, KOMIB, TENLO) & ABV FL245 AT BOMBI b. VIA (RUDUS T109 HAREM) c. VIA (RUDUS L984 BOMBI L603 RATIM DCT DINKU) d. VIA (BADLI Y163 HERBI) | H24 | S | Connecting Routes to / from KUAC To force traffic via dedicated routes/points allowing transition to / from upper Airspace. (LoA and OLDI requirement, listed sectors above FL245) Option c.: additional late (stepped) climb option below EDUUFFM sector with DCT RATIM-DINKU (RAD ANNEX3B, MIN FL225). |  | (EDUUUAC, EDGGACC) | ED | 28 MAY 2025
|  |  | ED3834 |  |  |  | EDUUALP1L | NOT AVBL FOR TFC 1. ARR (LFGA, LFSB, LFST) EXC VIA (UNIMI, SOTOV, ERKIR, TRAUN) AND-THEN a. VIA (KPT L856 RAVED) b. VIA (KPT L608 TEDGO) | H24 | S | Connecting Routes to / from KUAC To force traffic via dedicated routes/points allowing transition to / from upper airspace. |  | (EDUUUAC, EDMMACC) | ED | 26 AUG 2025
|  |  | ED3835 |  |  |  | EDUUUTA | NOT AVBL FOR TFC 1. ARR LFSB EXC a. VIA (DKB (N869, DCT) TEDGO T716 DENEL) b. VIA (ULNOK, OMOGI) AND-THEN VIA (KRH T715 DENEL) c. VIA (KPT L856 TRA) | H24 | S | Connecting Routes to / from KUAC To force traffic via dedicated routes/points allowing transition to / from upper airspace. Listed DCT refers to EDUUFRAW (H24, above FL245). |  | (EDUUUAC, EDGGACC) | ED | 10 FEB 2025
|  |  | ED3836 |  |  |  | (EDUUTGO1T, EDUUSLN1S, EDUUUTAC) | NOT AVBL FOR TFC 1. DEP LFSB EXC a. VIA (ELBEG Y715 HEUSE N851 TEDGO) & ABV FL245 AT TEDGO b. VIA (ELBEG Y715 HEUSE N851 RIMKI Z99 LOHRE) & BLW FL235 AT (ELBEG Y715 HEUSE N851 OKIBA) & BLW FL245 AT (OKIBA N851 ROLSO) & ABV FL255 AT LOHRE | H24 | S | Connecting Routes to / from KUAC To force traffic via dedicated routes/points allowing transition to / from upper airspace. Option 2 can be selected to stay below EDUUTGO1T sector avoiding possible delay. |  | (EDUUUAC, EDGGACC) | ED | 26 AUG 2025
|  |  | ED3837 |  |  |  | EDUUALP1L | NOT AVBL FOR TFC 1. DEP (LFSB, LFGA, LFGB, LFSM, LSZB, LSZC, LSZG) EXC a. VIA (MADEB N606 ELMEM DCT (DIRAB, GIRIS, UMVEG)) b. VIA (MADEB N606 ELMEM (L607, DCT) GEDSO) & ABV FL315 AT ELMEM c. VIA (MADEB N871 XEBIX DCT (BIRGI, INPUL, TULSI)) | H24 | S | Connecting Routes to / from KUAC To force traffic via dedicated routes/points allowing transition to / from upper airspace. Traffic is calculated below FL300 up to Munich ACC (short before MADEB). Note, DCTs in all options refer to EDUUFRAE above FL315. Not listed DEP via GAMSA N871 MADEB M738 NATAG shall stay below FL315. |  | (EDUUUAC, EDMMACC) | ED | 26 AUG 2025
|  |  | ED3838 |  |  |  | (EDUUUTAW, EDUUUTAC) | NOT AVBL FOR TFC 1. DEP (LFST, LFGA) EXC a. VIA (ESULI Y710 ETAGO DCT HAREM DCT LOHRE) b. VIA (LBU N851 OSBIT P605 OBISI) AND-THEN i) VIA (OBISI DCT (ELNAT, BERXO)) ii) VIA (OBISI L604 MASEK) | H24 | S | Connecting Routes to / from KUAC To force traffic via dedicated routes/points allowing transition to / from upper airspace. For DCT in 1.a. from ETAGO RAD ANNEX 3B refers (FL055-660) and to LOHRE EDUUFRAW (FL245-660) 1.b.: Late (stepped) climb option below EDUUWUR1Z sector, for OBISI DCT ELNAT/BERXO RAD ANNEX 3B refers (H24, MIN FL235) |  | (EDUUUAC, EDGGACC) | ED | 26 AUG 2025
|  |  | ED3840 |  |  |  | (EDUUUTAC, EDUUUTAW) | NOT AVBL FOR TFC 1. DEP (EDFM, EDRY) EXC a. VIA (TUDGA Z114 ADENU) b. VIA (ROLSO N851 RIMKI Z99 LOHRE DCT MASEK ) AND-THEN VIA (FEDZA, BERXO, ELNAT, MAPOX) c. VIA (ROLSO N851 RIMKI Z99 LOHRE N746 TIKNI) d. VIA (ROLSO N851 OSBIT P605 OBISI DCT (ELNAT, BERXO)) e. VIA (ROLSO N851 OSBIT P605 OBISI L604 MASEK) | H24 | S | Connecting Routes to / from KUAC To force traffic via dedicated routes/points allowing transition to / from upper airspace. Option 1.b.: DCT refers to EDUUFRAW (FL245-660). Option 1.d.: Late (stepped) climb option below EDUUWUR1Z sector, for OBISI DCT ELNAT/BERXO RAD ANNEX 3B refers (H24, MIN FL235) |  | (EDUUUAC, EDGGACC) | ED | 26 AUG 2025
|  |  | ED3841 |  |  |  | EDUUALP1L | NOT AVBL FOR TFC 1. DEP (EDSB, LFST) EXC a. VIA (MADEB M738 TIRUL) b. VIA (MADEB N606 ELMEM DCT (DIRAB, GIRIS, UMVEG)) c. VIA (MADEB N606 ELMEM (L607, DCT) GEDSO) & ABV FL315 AT ELMEM d. VIA (MADEB N871 XEBIX DCT (BIRGI, INPUL, TULSI)) | H24 | S | Connecting Routes to / from KUAC To force traffic via dedicated routes/points allowing transition to upper airspace (sector above FL315) ensuring LoA and OLDI requirements. All listed DCTs are available H24 in EDUUFRAE above FL315. |  | (EDUUUAC, EDGGACC) | ED | 26 AUG 2025
|  |  | ED3842 |  |  |  | (EDUUISA1I, EDUUDON1D) | NOT AVBL FOR TFC DEP EDSB EXC VIA 1. RIXED Y161 RIDAR Z98 MIQ L605 BIBAG 2. RIXED Y161 MAH DCT LATLO 3. RIXED Y161 MAH DCT VAVOR DCT RADIZ | H24 | S | Connecting Routes to / from KUAC To force traffic via dedicated routes/points allowing transition to / from upper airspace. (LoA and OLDI requirement, listed sectors above FL315) Listed DCTs are part of EDUUFRAE (H24, MIN FL315) |  | (EDUUUAC,EDMMACC) | ED | 02 OCT 2024
|  |  | ED3845 |  |  |  | (EDUUSAL1A, EDUUSPE1P, EDUUERL1R) | NOT AVBL FOR TFC ARR (EDDM, EDMA, EDMO) EXC VIA 1. SODRO T703 ARMUT 2. MAREM | H24 | S | Connecting Routes to / from KUAC To force traffic via dedicated routes/points allowing transition to / from upper airspace. |  | (EDUUUAC, EDMMACC) | ED | 22 JUL 2023
|  |  | ED3846 |  |  |  | EDUUAPR | NOT AVBL FOR TFC 1. ARR ETSI EXC a. VIA (RELKO M736 AKOSI) b. VIA (SULED T202 TABAT M736 AKOSI) c. VIA MAREM | H24 | S | Connecting Routes to / from KUAC To force traffic via dedicated routes/points allowing transition to / from upper airspace. |  | (EDUUUAC, EDGGACC) | ED | 26 AUG 2025
|  |  | ED3848 |  |  |  | (EDUUUTAW, EDUUUTAC) | NOT AVBL FOR TFC 1. ARR EDJA EXC a. VIA (KRH M150 LAMGO T721 SUL) b. VIA (ABUKA L607 SUNEG T721 LAMGO T721 SUL) c. VIA (OMOGI T721 SUL) d. VIA TUSUK AND-THEN VIA (LAMGO T721 SUL) e. VIA (BOMBI T104 DKB) f. VIA ((BERXO, ELNAT) DCT SILWE DCT OSBIT P605 DKB) g. VIA (WERRA DCT DEMAB DCT OSBIT P605 DKB) | H24 | S | Connecting Routes to / from KUAC To force traffic via dedicated routes/points allowing transition to / from upper airspace (sectors above FL245) and ensure LoA and OLDI conditions. Note, listed DCTs refer to EDUUFRAW (H24, above FL245) except option 1.g. (RAD ANNEX 3B refers). |  | (EDUUUAC, EDGGACC) | ED | 13 JAN 2025
|  |  | ED3851 |  |  |  | (EDUUUTAC, EDUUUTAW) | NOT AVBL FOR TFC 1. DEP EDDK EXC a. VIA (KUMIK Y854 BOMBI) AND-THEN VIA (GIGET, HAREM, OMOGI) b. VIA (KUMIK L603 TESGA DCT ESATI) i) VIA (ESATI DCT DETEV DCT DINKU) ii) VIA (ESATI DCT (BARSU, BOREP, KOMIB, OSBIT)) c. VIA (KUMIK L603 TESGA DCT IBAGA) d. VIA (KUMIK L603 BOMBI N850 RINEX DCT KRH DCT NATOR) e. VIA (KUMIK L603 RATIM DCT DINKU) f. VIA (NVO Q760 SARRI) AND-THEN VIA ELVET | H24 | S | Connecting Routes to / from KUAC To force traffic via dedicated routes/points allowing transition to / from upper airspace. (LoA and OLDI requirement, listed sectors above FL245) Option 1.a. - listed points requires FPL via respective ATS routes. For DCTs in option 1.b. - EDUUFRAW refers (H24, MIN FL245). For option 1.c. restrictions apply - see RAD ANNEX 3B (night, FL225-660) Option 1.d.: additional late (stepped) climb option below EDUUFFM sector with DCT RINEX-KRH (RAD ANNEX3B, MIN FL225); KRH-NATOR (MIN FL245, EDUUFRAW). Option 1.e.: additional late (stepped) climb option below EDUUFFM sector with DCT RATIM-DINKU (RAD ANNEX3B, MIN FL225). Option 1.f. is limited to night (downstream RAD DCT after ELVET). |  | (EDUUUAC, EDGGACC) | ED | 26 AUG 2025
|  |  | ED3853 |  |  |  | EDUUUTAS | NOT AVBL FOR TFC 1. DEP (LIPH, LIPO, LIPX, LIPZ) EXC a. VIA (UNIMI, SOTOV) AND-THEN VIA (MOGTI P66 KPT) & ABV FL315 AT (MOGTI P66 KPT) b. VIA (BRENO DCT KONIN) & ABV FL315 AT (BRENO DCT KONIN) c. VIA (BRENO DCT ALUTU DCT (AGNAV, RUDNO, TIVDA)) & ABV FL315 AT (BRENO DCT ALUTU DCT (AGNAV, RUDNO, TIVDA)) d. VIA (BRENO DCT TULSI DCT MEBEK DCT NENUM) & ABV FL315 AT (BRENO DCT TULSI DCT MEBEK DCT NENUM) | H24 | S | Connecting Routes to / from KUAC. To force traffic via dedicated routes/points allowing transition to / from upper airspace. (EDUUUTAS - sectors above FL315) DCTs refer to EDUUFRAE (H24, above FL315). |  | (EDUUUAC,EDMMACC) | ED | 11 MAR 2025
|  |  | ED3854 |  |  |  | EDUUUTA | NOT AVBL FOR TFC 1. DEP (EBBR, EBCI, EBCV, EBMB) EXC a. VIA (ROPUV L607 EMGOD) i) VIA (EMGOD L607 ULNOK) ii) VIA (EMGOD DCT (BOMBI, MOVUM)) iii) VIA (EMGOD DCT AMASI) AND-THEN VIA (SOGMI, MASEK) iv) VIA (EMGOD DCT AMASI DCT TESGA DCT OTMON) b. VIA (OGLOR DCT EMGOD) i) VIA (EMGOD L607 ULNOK) ii) VIA (EMGOD DCT (BOMBI, MOVUM)) iii) VIA (EMGOD DCT AMASI) AND-THEN VIA (SOGMI, MASEK) iv) VIA (EMGOD DCT AMASI DCT TESGA DCT OTMON) c. VIA (OGLOR DCT (BANUX, BOMBI, MOVUM, LALMI, KRH, VIBOM)) d. VIA (OGLOR DCT AMASI) e. VIA PITES AND-THEN VIA EDUUSLN1S & ABV FL265 AT PITES f. VIA GAMSA g. VIA EDUUOHAP | 1. a. H24 1. b. H24 1. c. FRI 16:00 (15:00)-MON 07:00 (06:00) 1. d. H24 1. e. H24 1. f. H24 1. g. H24 | S | Connecting Routes to / from KUAC To force traffic via dedicated routes/points allowing transition to / from upper airspace. (LoA and OLDI requirement) Option 1.a.-1.e.: For listed DCTs EDUUFRAW refers (H24, MIN FL245) Option 1.f.: LSAS FRA refers |  | (EDUUUAC, EDGGACC) | ED | 26 AUG 2025
|  |  | ED3901 |  |  |  | EDUUISA1I | NOT AVBL FOR TFC 1. VIA (BATUB, KUNOD, UTABA) EXC VIA LUPEN 2. EDUUDON1D AND THEN EDUUISA1I AND THEN ARR (LIPZ, LIPH, LIPX, LIPO, LIPA, LIPB, LIPE, LIME, LSZS, LSZA) | H24 | S | Free Route Flow restriction. 1. To avoid strange turns. 2. To avoid short sector clipping and descend at same time not covered by internal agreements. Use alternative FRA options around ISA sector (for example ALUTU). |  | EDUUUAC | ED | 22 JUL 2023
|  |  | ED3902 |  |  |  | LUPEN | NOT AVBL FOR TFC 1. ABV FL245 AT LUPEN EXC a. VIA (LUPEN T107 GESLU) b. VIA (LUPEN UM164 UTABA) c. VIA (LUPEN DCT BATUB) AND-THEN VIA (BIRGI, UMVEG, GEDSO) & ABV FL315 AT BATUB d. VIA (LUPEN DCT KUNOD) e. VIA (LUPEN DCT RIDAR) f. VIA (UTABA UM164 LUPEN) g. VIA (TITIX DCT LUPEN) h. VIA (KPT DCT LUPEN) | 1. a. H24 1. b. H24 1. c. H24 1. d. 22:30-04:00 (21:30-03:00) 1. e. 21:30-05:00 (20:30-04:00) 1. f. H24 1. g. 22:30-04:00 (21:30-03:00) 1. h. H24 | S | Free Route Flow restriction according common agreement DSNA and DFS. Option 1.c., 1.d. and 1.f. available within EDUUFRAE (MIN FL245); see RAD ANNEX 3B for option 1.e. (night, MIN FL325) and 1.h. (night, MIN FL335). Option 1.c. - see further restriction ED2319 |  | EDUUUAC | ED | 26 AUG 2025
|  |  | ED3905 |  |  |  | NOMBO | NOT AVBL FOR TFC VIA NOMBO ABV FL245 AND THEN (EDUUISA1I, EDMMNDG) EXC VIA 1. NOMBO Y161 DODIL 2. NOMBO DCT (ERKIR, KUMOM) BTN 22:30-04:00 (21:30-03:00) 3. VIBOM AND THEN NOMBO DCT RIDAR ABV FL345 AND THEN via RIDAR DCT (ALUTU, GOMIG, LATLO, RADIZ) | H24 | S | Free Route FLow restriction. To avoid crossing North to South or West to East, increasing complexity in ISA sector 1. to allow DEP via Y161 2. FRA route options above FL245 limited to the night 3. to allow and force traffic via dedicated point sequence South Eastbound (MIN FL due to departures below) |  | (EDUUUAC, EDMMACC) | ED | 22 JUL 2023
|  |  | ED3909 |  |  |  | AMOSA | NOT AVBL FOR TFC VIA 1. (ABTAL,ASPAT,PETIX) AND THEN AMOSA 2. AMOSA AND THEN a. (BABEG,VEKIR,ABTAL,ASPAT) b. (NOMBO, DINKU) AND THEN EDUUISA1I 3. AMOSA AND THEN (TESDU, DIMSU, PILAM) | H24 | C | To avoid increased complexity and sector snappers |  | EDUUUAC | ED | 22 JUL 2023
|  |  | ED3910 |  |  |  | IBAGA | NOT AVBL FOR TFC VIA 1. (ABTAL, ASPAT, PETIX) AND THEN IBAGA 2. IBAGA AND THEN a. (BABEG, VEKIR, ABTAL, ASPAT) b. (NOMBO, DINKU) AND THEN EDUUISA1I 3. IBAGA AND THEN (TESDU, DIMSU, PILAM) | H24 | C | To avoid increased complexity and sector snappers |  | EDUUUAC | ED | 22 JUL 2023
|  |  | ED3911 |  |  |  | BARSU | NOT AVBL FOR TFC 1. VIA EDUUNTM1N AND-THEN a. VIA (OKG, ODOMO, VEMUT, ENITA) EXC VIA LIMGO b. XNG EDUUERL1R - EDUUSAL1A BDRY | H24 | C | To avoid increased complexity and sector snappers |  | EDUUUAC | ED | 26 AUG 2025
|  |  | ED3912 |  |  |  | KOMIB | NOT AVBL FOR TFC ABV FL315 AT KOMIB & XNG EDUUERL1R - EDUUSAL1A BDRY EXC VIA PEROX | 04:00-22:30 (03:00-21:30) | C | To avoid increased complexity and sector snappers |  | EDUUUAC | ED | 26 AUG 2025
|  |  | ED3914 |  |  |  | MARZA | NOT AVBL FOR TFC 1. ABV FL245 IN ED EXC a. VIA (KODUK DCT MARZA DCT LOHRE DCT (ADKUV, BETEX, BOMBI, IDOSA, OBIGA, NOSPA, MASIR)) b. VIA (MARZA DCT TEKTU DCT TESGA DCT UMUPU T880 ADMUM) c. VIA ((LONLI, KODUK) DCT MARZA DCT ESAMA) | H24 | S | Free Route Flow restriction via EDUUWUR1Z (MIN FL245) to enforce shorter routing and ensure certain DCT sequence Listed DCTs from MARZA or LOHRE are part of EDUUFRAW (H24, FL245-660), but LOHRE DCT MASIR is part of ANNEX3B (FL215-660). For LONLI-MARZA EDUUFRAE (H24, FL315-660) refer. See RAD ANNEX 3B for KODUK-MARZA (H24, FL245-660). |  | (EDUUUAC, EDMMACC) | ED | 14 DEC 2024
|  |  | ED3915 |  |  |  | TESDU | NOT AVBL FOR TFC VIA EDUUWUR1Z | H24 | C | To avoid increased complexity and sector snappers |  | EDUUUAC | ED | 22 JUL 2023
|  |  | ED3916 |  |  |  | (ROBEL, TAMEB) | NOT AVBL FOR TFC 1. ABV FL245 AT (ROBEL, TAMEB) & VIA (ROBEL, TAMEB) AND-THEN VIA EDYYHUTA EXC VIA OTMON 2. VIA EDUUERL1R & ABV FL315 IN EDUUERL1R | H24 | S | Free Route structural limitation of NW-bound or unwanted clipping flows via listed points. To avoid increased complexity and sector snappers. For exception via OTMON in 1. see YX2295 (allowed during night only) |  | EDUUUAC | ED | 26 AUG 2025
|  |  | ED3918 |  |  |  | (EDUUSAL1A, EDMMHAL, EDMMGER) | NOT AVBL FOR TFC VIA (EDUUSAL1A, EDMMHAL, EDMMGER) AND-THEN VIA EDUUFUL1U AND-THEN VIA EDUUWUR1Z EXC VIA PILAM & BTN FL295-FL315 AT PILAM | H24 | C | To avoid increased complexity and sector snappers Note, for traffic via PILAM ED3922 applies. |  | EDUUUAC | ED | 26 AUG 2025
|  |  | ED3921 |  |  |  | EDUUFFM1F | NOT AVBL FOR TFC DEP EHAM & VIA EDUUFFM1F AND-THEN VIA EDUUUTAW | H24 | C | To avoid increased complexity and sector snappers, DEP EHAM should use straight route options via EDGTASBON. |  | EDUUUAC | ED | 26 AUG 2025
|  |  | ED3922 |  |  |  | PILAM | NOT AVBL FOR TFC VIA EDUUWUR1Z EXC VIA PILAM AND-THEN VIA KOMIB | H24 | C | To avoid increased complexity and sector snappers |  | EDUUUAC | ED | 26 AUG 2025
|  |  | ED3924 |  |  |  | EDUUERL1R | NOT AVBL FOR TFC 1. VIA EDUUDON1D AND-THEN VIA EDUUERL1R AND-THEN VIA EDUUWUR1Z EXC a. VIA BARSU AND-THEN VIA EDGTTIVUN b. VIA ((EXITI, KEMES, MOOCE) DCT TEKTU DCT TESGA DCT UMUPU T880 ADMUM) 2. VIA EDUUSAL1A AND-THEN VIA EDUUERL1R AND-THEN VIA (OKG, ODOMO, VEMUT, ENITA, AGNAV, RUDAP) 3. VIA EDUUDON1D AND-THEN VIA (OKG, ODOMO, VEMUT, ENITA) 4. VIA (RAPET, OKG) AND-THEN VIA (EDUUDON1D, EDUUSAL1A, EDMMGER) EXC ARR EDDV & VIA (OKG DCT ABERU DCT LASGA) AND-THEN VIA EDMMGER | H24 | S | Free Route Flow Restriction to avoid increased complexity and sector snappers For line 3/4 the only logical location of EDUUERL1R is in between the given sequence. For listed DCTs in option 1 RAD ANNEX 3B refers except 1a to EDGTTIVUN (DCTs via gate in EDUUFRAW MINFL245 only during night, as BARSU is limited). Option4 allows as exception ARR EDDV via listed DCTs (EDUUFRAE above FL315) and then descending towards EDMMGER sector (Below FL315) |  | EDUUUAC | ED | 08 JUL 2025
|  |  | ED3925 |  |  |  | EDUUHVL1H | NOT AVBL FOR TFC 1. VIA (NOMKA, KUMER, ZUCKA) & ABV FL285 AT (NOMKA, KUMER, ZUCKA) 2. VIA ABGUS AND-THEN VIA (EDMMHAL, EDUUSAL1A) AND-THEN VIA EDUUHVL1H 3. VIA EDUUHVL1H AND-THEN VIA (EDMMHAL, EDUUSAL1A) AND-THEN VIA ABGUS | H24 | C | To avoid increased complexity and sector snappers. Restricted points in 1. can be located before or after the sector (reference location). |  | EDUUUAC | ED | 26 AUG 2025
|  |  | ED3927 |  |  |  | (XIGRI, GOVEN, SUBIX, GILAS) | NOT AVBL FOR TFC VIA EDUUSPE1P AND-THEN VIA (HDO, OMELO, LALUK) | H24 | C | To avoid increased complexity and sector snappers |  | EDUUUAC | ED | 26 AUG 2025
|  |  | ED3928 |  |  |  | LASIS | NOT AVBL FOR TFC VIA LASIS AND-THEN VIA (HDO, OMELO, LALUK, MAREM) | H24 | C | To avoid increased complexity and sector snappers |  | EDUUUAC | ED | 26 AUG 2025
|  |  | ED3932 |  |  |  | VEXIL | ONLY AVBL FOR TFC 1. VIA (KATCE, KUMER) 2. VIA (VEXIL DCT ABGUS) AND-THEN ARR HAMBURG_GROUP 3. VIA (VEXIL DCT BKD) AND-THEN ARR EKCH | H24 | C | To avoid increased complexity and sector snappers. Added option 1.b. and 1.c. offer (longer) routing clear of EDWW sectors MAR or MRZ. The DCTs in option 1.b., 1.c. refers to EDUUFRAE (H24, MINFL315; 1.c. is possible due to x border operation with EDUUFRAN) and both might be subject to occasional AUP rejects. |  | EDUUUAC | ED | 26 AUG 2025
|  |  | ED3933 |  |  |  | VARIK | NOT AVBL FOR TFC 1. VIA VARIK AND-THEN VIA EDUUSAL1A EXC a. VIA (VARIK (L602, DCT) SODRO DCT (KATCE, TAMEB)) b. VIA (VARIK DCT (KATCE, TAMEB)) c. VIA (VARIK DCT TABAT DCT ABGUS) AND-THEN ARR HAMBURG_GROUP | H24 | C | To avoid unusual turns to the South or to the North Free Route Flow restriction to offer shorter routing and ensure certain DCT sequence All listed DCTs are part of EDUUFRAE (H24, FL315-660), except SODRO-KATCE / RAD ANNEX 3B (FL195-660). Options via TAMEB are limited to night (FRA point). |  | EDUUUAC | ED | 26 AUG 2025
|  |  | ED3934 |  |  |  | RAPET | NOT AVBL FOR TFC 1. VIA EDUUUTAC EXC a. VIA (RAPET Z93 KODUK) AND-THEN i) VIA (KODUK DCT (MARZA, GASKA)) ii) VIA (KODUK DCT MASEK) & ABV FL335 AT (KODUK DCT MASEK) b. VIA (RAPET T843 DEMAB) c. VIA (RAPET T170 VAGAB) d. VIA (RAPET DCT MASEK) AND-THEN VIA (MASEK DCT AMETU T852 KULIX) & ABV FL315 AT (RAPET DCT MASEK) e. VIA RAPET AND-THEN VIA (EDGTMAPOX, EDGTTIVUN) & ABV FL335 AT (EDGTMAPOX, EDGTTIVUN) f. VIA (RAPET (DCT, T843) VELIS DCT AMETU T852 KULIX) g. VIA (RAPET (DCT, T843) VELIS DCT MASEK) AND-THEN ARR EDDK | H24 | S | Free Route Flow restriction to allow only certain route options via this FRA point respecting LoA and OLDI conditions. Option 1.a.: see RAD ANNEX 3B (1a FL245-660, 1b FL335-660) Option 1.d.: RAD ANNEX 3B refers, to MASEK MIN FL315, from MASEK MIN FL245. Option 1.f.: RAD ANNEX 3B refers for VELIS DCT FUL, which is indirectly limited to night (in utilization for point GISEM afterwards,) Option 1.g.: from VELIS RAD Annex3B refers |  | EDUUUAC | ED | 26 AUG 2025
|  |  | ED3935 |  |  |  | OKG | NOT AVBL FOR TFC 1. VIA OKG AND-THEN VIA EDUUFUL1U EXC a. VIA (OKG DCT GASKA) & ABV FL355 AT GASKA b. VIA (OKG DCT VELIS DCT SWALM) AND-THEN VIA (EDGTMAPOX, EDGTTIVUN) & ABV FL335 AT VELIS c. VIA (OKG DCT ADKUV) & ABV FL335 AT OKG d. VIA (OKG L984 SULUS) AND-THEN VIA (TESDU, GASKA) & BLW FL315 AT SULUS e. VIA (OKG DCT SULUS) AND-THEN VIA GASKA & ABV FL315 AT OKG | H24 | S | Free Route Flow restriction. Option 1.a., 1.b. refer to EDUUFRAE, but limited to MIN FL due to flow segregation. Option 1.c. - RAD ANNEX3B refers (MIN FL295, but restricted to FL335 at OKG and to night). Option 1.d., 1.e. enables other routings via EDMM ACC or EDUUFRAE (DCT MIN FL315). |  | EDUUUAC | ED | 13 JAN 2025
|  |  | ED3939 |  |  |  | EKSOS | NOT AVBL FOR TFC 1. ABV FL315 AT EKSOS EXC a. VIA (EKSOS DCT LULAR DCT RUDAP) & ABV FL325 AT (EKSOS DCT LULAR DCT RUDAP) & ARR (LOWW, LHBP, LZIB) b. VIA EDUUDON1D AND-THEN VIA EKSOS | H24 | C | Free Route Flow restriction to avoid increased complexity and sector snappers. Listed DCTs are part of EDUUFRAE. |  | EDUUUAC | ED | 26 AUG 2025
|  |  | ED3941 |  |  |  | BOREP | NOT AVBL FOR TFC 1. VIA EDUUWUR1Z EXC a. VIA (BOMBI, ESAMA, ESATI, GUBAX, LOHRE, OSBIT) AND-THEN VIA BOREP & ABV FL325 AT BOREP i) VIA (BOREP DCT ENITA) ii) VIA (BOREP DCT ARMUT T703 TIVDA) b. VIA ((BOMBI, ESATI, LOHRE, OSBIT) DCT BOREP) AND-THEN VIA BOREP AND-THEN VIA (BOREP DCT TONSU) AND-THEN VIA ODOMO & ABV FL245 AT (BOMBI, ESATI, LOHRE, OSBIT) & ABV FL325 AT BOREP | 04:00-22:30 (03:00-21:30) | S | Free Route Flow restriction to allow only certain route options via this FRA point respecting LoA and OLDI conditions. Listed DCTs in 1.a. are part of EDUUFRAE above FL315 and in 1.b. part of EDUUFRAW and EDUUFRAE. The FL restriction via BOREP ensures timely climb and RFL above EDMMACC at BOREP. |  | EDUUUAC | ED | 26 AUG 2025
|  |  | ED3942 |  |  |  | HDO | NOT AVBL FOR TFC VIA HDO AND-THEN VIA LASIS & ABV FL315 AT HDO | H24 | C | To avoid increased complexity and sector snappers |  | EDUUUAC | ED | 26 AUG 2025
|  |  | ED3943 |  |  |  | PESEL | NOT AVBL FOR TFC VIA PESEL AND-THEN VIA LK & ABV FL285 AT PESEL & ABV FL285 IN LK EXC VIA RENKI | H24 | S | To avoid increased complexity and sector snappers |  | EDUUUAC | ED | 26 AUG 2025
|  |  | ED3949 |  |  |  | POGAB | NOT AVBL FOR TFC 1. VIA POGAB AND-THEN VIA EDUUHVL1H & BLW FL315 AT POGAB EXC VIA (POGAB Z36 OBANI) 2. VIA EDUUHVL1H AND-THEN VIA POGAB & BLW FL315 AT POGAB EXC VIA (OBANI Z36 POGAB) | 05:00-22:30 (04:00-21:30) | S | Restriction due to technical NM constraint for traffic via H24 EDUUFRAN using E and/or X located within Munich ACC (night EDMMFRAE). |  | (EDUUUAC, EDMMACC) | ED | 26 AUG 2025
|  |  | ED3950 |  |  |  | LUROS | NOT AVBL FOR TFC 1. VIA LUROS AND-THEN VIA EDUUHVL1H & BLW FL315 AT LUROS EXC VIA (LUROS M725 OBANI) 2. VIA EDUUHVL1H AND-THEN VIA LUROS & BLW FL315 AT LUROS EXC a. VIA (OBANI M725 LUROS) b. DEP EDDB | 05:00-22:30 (04:00-21:30) | S | Restriction due to technical NM constraint for traffic via H24 EDUUFRAN using E and/or X located within Munich ACC (night EDMMFRAE). |  | (EDUUUAC, EDMMACC) | ED | 26 AUG 2025
|  |  | ED3951 | T102 | IVKAL | SUDUX |  | ONLY AVBL FOR TFC ARR (EDDM, EDMA, EDJA, EDMO, EDNL, EDNY, ETHL, LSZR) | H24 | S | To segregate arriving traffic |  | (EDUUUAC, EDMMACC) | ED | 26 AUG 2025
|  |  | ED3952 |  |  |  | (EDUUSAL1A, EDUUERL1R) | NOT AVBL FOR TFC ARR EDVE EXC VIA (EDUUDON1D, EDMMALB) AND THEN LASGA M726 LASTO M852 LARET | H24 | S | Connecting Routes to / from KUAC |  | EDUUUAC | ED | 22 JUL 2023
|  |  | ED3953 |  |  |  | EDUUOHAP | NOT AVBL FOR TFC 1. ARR (EPKS, EPPW) EXC a. VIA (RADEL L619 ALUKA) b. VIA (ADLIR L980 SUBIX) c. VIA (SONUD Z20 SUBIX) d. VIA (PEPOL N858 SUBIX) e. VIA (EKPEK DCT KOBUS P31 GOVEN) & BLW FL175 AT GOVEN | H24 | S | Connecting Routes to / from KUAC To force traffic via dedicated routes/points allowing transition to / from upper airspace. Note, EKPEK DCT KOBUS MIN FL285, but EKPEK above FL335 (RAD ANNEX 3B). |  | (EDUUUAC, EDMMACC, EDWWACC) | ED | 26 AUG 2025
|  |  | ED3954 |  |  |  | (EDUUDON1D, EDUUCHI1K, EDUUERL1R, EDUUSAL1A, EDUUSPE1P) | NOT AVBL FOR TFC ARR (LKPD, LKCV, LKHK) EXC VIA 1. NENUM Z39 DOLUP 2. GAMSA DCT STAUB DCT DOLUP 3. TONSU Z35 ODOMO 4. TALEG L620 BESIP 5. OSTRA Z21 DRN 6. BOLBO M748 HDO 7. GODUR Z998 OSKAN M748 HDO 8. LUROS M725 HDO | H24 | S | Connecting Routes to / from KUAC To force traffic via dedicated routes/points allowing transition to / from upper airspace. |  | (EDUUUAC, EDMMACC) | ED | 02 OCT 2024
|  |  | ED3955 | T703 | GALMA | NAMUB |  | ONLY AVBL FOR TFC 1. ARR (EDMMCTA, LOWL, LOWS) EXC DEP EDDB 2. DEP (EDDV, EDVE) | H24 | S | To separate arriving traffic from transiting traffic and offer additional connecting route Dep EDDV, EDVE (to continue in EDUUFRAE) |  | EDUUUAC | ED | 16 DEC 2024
|  |  | ED3956 |  |  |  | EDUUUTAE | NOT AVBL FOR TFC DEP EDVE EXC VIA 1. POVEL Z94 GALMA - (M736 TABAT) / (T703 SODRO) 2. POVEL Y800 TADUV Z21 RIVSA 3. POVEL L986 MAG Z20 ESIKA 4. BKD L619 VIBIS 5. BKD P12 KUBAB | H24 | S | Connecting Routes to / from KUAC To force traffic via dedicated routes/points allowing transition to / from upper airspace. |  | EDUUUAC | ED | 22 JUL 2023
|  |  | ED3957 | P64 | WYP | SONEB |  | ONLY AVBL FOR TFC DEP EDDK & RFL ABV FL135 AT (WYP P64 SONEB) | H24 | S | To allow shorter routing for departing traffic EDDK when overflying Duesseldorf TMA. Flights with RFL130 and below shall file via SID PODIP. |  | EDGGACC | ED | 26 AUG 2025
|  |  | ED3959 |  |  |  | (EDUUUTAC, EDUUUTAW) | NOT AVBL FOR TFC 1. DEP EDVK EXC a. VIA (ELNAT Z99 MASEK DCT OSBIT DCT DINKU) b. VIA (Z99 MASEK L604 SULUS) c. VIA (XAROL N850 GISEM DCT BOMBI) d. VIA (XAROL N850 RINEX DCT KRH DCT NATOR) | H24 | S | Connecting Routes to / from KUAC To force traffic via dedicated routes/points allowing transition to / from upper airspace. For details of listed DCTs in option 1.a. (MASEK-OSBIT, MIN FL205) - 1.c. (GISEM DCT BOMBI, MIN FL205) see RAD ANNEX 3B. For OSBIT DCT DINKU EDUUFRAW (H24, MIN FL245) refers. Option 1.d.: additional late (stepped) climb option below EDUUFFM sector with DCT RINEX-KRH (RAD ANNEX3B, MIN FL225); KRH-NATOR (MIN FL245, EDUUFRAW). |  | (EDUUUAC, EDGGACC) | ED | 26 AUG 2025
|  |  | ED3960 |  |  |  | (EDUUUTAC, EDUUUTAW) | NOT AVBL FOR TFC 1. DEP (EDLI, EDLP) EXC a. VIA (WRB Z190 ELNAT Z99 MASEK DCT OSBIT DCT DINKU) b. VIA (WRB Z190 ELNAT Z99 MASEK L604 SULUS) c. VIA (GISDI Y13 ALEXU N850 GISEM DCT BOMBI) d. VIA (GISDI Y13 ALEXU N850 RINEX DCT KRH DCT NATOR) | H24 | S | Connecting Routes to / from KUAC To force traffic via dedicated routes/points allowing transition to / from upper airspace. For details of listed DCTs in option 1.a. (MASEK DCT OSBIT) - 1.c. (GISEM DCT BOMBI) see RAD ANNEX 3B (both MIN FL205). For OSBIT DCT DINKU in option 1.a. EDUUFRAW refers (MIN FL245). Option 1.d.: additional late (stepped) climb option below EDUUFFM sector with DCT RINEX-KRH (RAD ANNEX3B, MIN FL225); KRH-NATOR (MIN FL245, EDUUFRAW). |  | (EDUUUAC, EDGGACC) | ED | 26 AUG 2025
|  |  | ED3961 | Y101 | ERNAS | TALAL |  | COMPULSORY FOR TFC DEP EDDM & ARR EDDF EXC ACFT-PBN (D1, D2, D3, D4, O1, O2, O3, O4) ---------- NOT AVBL FOR TFC DEP EDDM & ARR EDDF & ACFT-PBN (D1, D2, D3, D4, O1, O2, O3, O4) | H24 ---------- H24 | S | to force RNAV-1 equivalent equipped ACFT to use T161 and non-RNAV-1 equivalent flights via T159 to SPESA STAR (or PETIX STAR when assigned by ATC). |  | (EDMMACC, EDGGACC) | ED | 26 AUG 2025
|  |  | ED3963 |  |  |  | (SUBIX, GILAS) | NOT AVBL FOR TFC DEP EDDB | H24 | S | To avoid FPLs eastbound via SUBIX/GILAS, as there is no LoA Approval for handover EDDB from EDWW to EPWW along these points |  | (EDWWACC, EDUUUAC) | ED | 26 AUG 2025
|  |  | ED3966 | Z20 | ORTAG | BIRKA |  | NOT AVBL FOR TFC VIA ESEGU | H24 | S | To segregate traffic |  | (EDMMACC, EDUUUAC) | ED | 26 AUG 2025
|  |  | ED3968 | Q163 | HAFUN | ETASA |  | ONLY AVBL FOR TFC ARR EDDF & VIA MOGTI | H24 | S | to avoid late joining of Q163 for flights ARR EDDF with DEP LSZH, LSZR, EDNY or via N851 |  | EDGGACC | ED | 26 AUG 2025
|  |  | ED3969 | Z79 | LUPOL | ABGAS |  | NOT AVBL FOR TFC DEP EDJA & ARR (EP**, ET**, EV**, EY**, L***, U***, V***, Z***) | H24 | S | to force traffic onto correct routing. This traffic shall file KPT Z999 BEMKI L607 XEBIX N871 GAPTO |  | EDMMACC | ED | 30 APR 2025
|  |  | ED3972 | M748 | BOLBO | OSKAN |  | NOT AVBL FOR TFC BLW FL285 AT (BOLBO M748 OSKAN) EXC DEP EDAZ | H24 | S | To force traffic onto correct routing scheme |  | EDWWACC | ED | 26 AUG 2025
|  |  | ED3973 | M748 | BOLBO | MOSEX |  | NOT AVBL FOR TFC DEP EDAZ EXC ARR EDAZ | H24 | S | To force traffic onto correct routing scheme |  | EDWWACC | ED | 26 AUG 2025
|  |  | ED3974 | T203 | OSKAN | AKUDI |  | ONLY AVBL FOR TFC ARR (EDDB, HAVEL_GROUP) EXC BLW FL115 AT OSKAN & RFL ABV FL115 IN EDMMCTA | H24 | S | To segregate arriving traffic from transit traffic |  | (EDMMACC, EDWWACC) | ED | 26 AUG 2025
|  |  | ED3977 |  |  |  | (EDUUOSE1O, EDUUHVL1H, EDUUSAL1A, EDUUSPE1P) | NOT AVBL FOR TFC DEP EDAZ EXC VIA 1. BOLBO L986 POVEL 2. BOLBO L986 MAG M736 SOGMA 3. BOLBO M748 OLBIK L735 POGAB Z36 OBANI M725 RENKI 4. BOLBO M748 OLBIK L735 POGAB Z36 OBANI M725 GERGA T239 ABIKA 5. BOLBO L986 MAG M736 GALMA | H24 | S | Connecting Routes to / from KUAC To force traffic via dedicated routes/points allowing transition to / from upper airspace. Note: route options via HDO or MAREM are calculated below EDUUSPE1P / below FL315 |  | (EDUUUAC, EDWWACC) | ED | 22 JUL 2023
|  |  | ED3978 |  |  |  | (EDUUSAL1A, EDUUSPE1P) | NOT AVBL FOR TFC ARR EDAZ EXC VIA 1. MASEK T278 RUDAK 2. TIKNI T279 TAMEB T278 RUDAK 3. GAVLI T203 OSKAN 4. ETAGO DCT TABAT DCT GOLAT T202 MILGU 5. ETAGO DCT IBAGA DCT TABAT DCT GOLAT T202 MILGU | H24 | S | Connecting Routes to / from KUAC To force traffic via dedicated routes/points allowing transition to / from upper airspace. Note: traffic on not listed route options shall file below the restricted sector e.g. via HDO or SWALM-ROBEL shall file below FL315 via those points. option 4/5: (ETAGO-TABAT RAD ANNEX 3B, H24, MINFL315; ETAGO-IBAGA RAD ANNEX 3B, MIN FL245, H24; IBAGA -TABAT EDUUFRAE, H24, MIN FL315; TABAT-GOLAT RAD ANNEX 3B MIN FL285, H24). |  | (EDUUUAC, EDMMACC) | ED | 22 JUL 2023
|  |  | ED3979 |  |  |  | EDUUOH | NOT AVBL FOR TFC ARR EDAZ EXC VIA RAKIT M725 OBANI Z36 POGAB L735 OLBIK M748 MOSEX | H24 | S | Connecting Routes to / from KUAC To force traffic via dedicated routes/points allowing transition to / from upper airspace. Note route options via EDYYHUTA (BUMIL/NEBUN) are calculated below EDUUUTA |  | (EDUUUAC, EDWWACC) | ED | 22 JUL 2023
|  |  | ED3983 |  |  |  | BRENO | NOT AVBL FOR TFC ARR EDDN EXC VIA (BRENO M726 MAH L132 LASMI Y103 UNKUL L610 UPALA) | H24 | S | To force traffic onto correct arrival routing and to avoid unintended FPLs with exit via FRA austria and re-entry into EDMMACC. |  | EDMMACC | ED | 26 AUG 2025
|  |  | ED3984 | Z818 | GEBNO | DKB |  | NOT AVBL FOR TFC DEP (FRANKFURT_GROUP, FRANKFURT_YZ_GROUP) | H24 | C | to avoid unusual routings and force traffic on expected route structure |  | (EDMMACC, EDGGACC, EDUUUAC) | ED | 26 AUG 2025
|  |  | ED3985 | P605 | TAKUT | DKB |  | NOT AVBL FOR TFC DEP EDDF | H24 | S | To force traffic onto correct route and to avoid route switching |  | (EDMMACC, EDGGACC) | ED | 26 AUG 2025
|  |  | ED3987 | Q762 | RUDOT | ABSIX |  | NOT AVBL FOR TFC DEP EDFH | H24 | S | To force departing traffic onto correct routing scheme |  | EDGGACC | ED | 18 MAR 2022
|  |  | ED3988 | Y180 | ULKIG | DONAB |  | ONLY AVBL FOR TFC DEP EDFH & VIA (RIDSU Z114 ODAVU Y163 BADLI) | H24 | S | to force departing traffic onto correct routing scheme |  | EDGGACC | ED | 26 AUG 2025
|  |  | ED3989 | Y161 | RIDAR | MAH |  | NOT AVBL FOR TFC DEP EDDM | H24 | S | to force traffic onto correct SID |  | EDMMACC | ED | 29 OCT 2021
|  |  | ED3990 | L603 | CINDY | RATIM |  | NOT AVBL FOR TFC DEP EDDF EXC ENG-TYPE (P, T) | H24 | S | to force traffic onto correct routing. DEP EDDF Type Jet shall file HAREM Z74 LAMPU Z54 NOMBO Y161 |  | (EDGGACC, EDMMACC) | ED | 26 AUG 2025
|  |  | ED3991 | Z403 | CINDY | RATIM |  | NOT AVBL FOR TFC DEP EDDF EXC ENG-TYPE (P, T) | H24 | S | to force traffic onto correct routing. DEP EDDF Type Jet shall file HAREM Z74 LAMPU Z54 NOMBO Y161 |  | (EDGGACC, EDMMACC) | ED | 26 AUG 2025
|  |  | ED3994 | Z20 | ESEGU | BEBLA |  | NOT AVBL FOR TFC 1. ARR (FRANKFURT_GROUP, FRANKFURT_YZ_GROUP) & RFL ABV FL205 AT (ESEGU Z20 BEBLA) 2. VIA BEBLA AND-THEN VIA EDUUUTA & ABV FL245 IN EDUUUTA | H24 | S | Option 1.: To segregate arriving traffic EDDF from departing traffic EDDB. THIS TFC SHALL FILE ESEGU T177 ODIPI T157 KERAX Option 2.: Traffic intending to climb into upper airspace shall use different options or connecting routes (e.g. via ABGUS). |  | (EDGGACC, EDUUUAC) | ED | 26 AUG 2025
|  |  | ED3995 | Z715 | ABKIS | RIKLU |  | NOT AVBL FOR TFC DEP EDDC | H24 | S | To avoid 180 DEG turn. This traffic shall file SID DEKOV |  | EDMMACC | ED | 22 JUL 2023
|  |  | ED3996 | P31 | KOBUS | GARKI |  | NOT AVBL FOR TFC DEP EDDC | H24 | S | To avoid 180 DEG turn. This traffic shall file SID DEKOV |  | EDMMACC | ED | 22 JUL 2023
|  |  | ED3997 |  |  |  | EDMMTRU | NOT AVBL FOR TFC ARR (EDDR, EDDS, EDFM, EDRY, EDRZ, EDSB, EDTY, ETAD, ETAR) & VIA LO & ABV FL195 EXC VIA (TITIG, KIRDI) | H24 | S | To force arriving traffic onto specified points. (see also ED2735 and ED3748 for route options) |  | EDMMACC | ED | 26 AUG 2025
|  |  | ED3998 | Z739 | MISGO | DEGOM |  | NOT AVBL FOR TFC ARR (EDFH, ETAD, ETAR, FRANKFURT_GROUP, FRANKFURT_YZ_GROUP) | H24 | S | To force traffic onto the correct transition route |  | EDGGACC | ED | 26 AUG 2025
|  |  | ED3999 | M726 | ANELA | LONLI |  | NOT AVBL FOR TFC VIA LONLI AND-THEN VIA SULUS | H24 | S | to avoid unintended 90 DEG turn. This traffic shall file ANELA L604 SULUS |  |  | ED | 26 AUG 2025
|  |  | EDEB1000 | M170 | NVO | PODAT |  | NOT AVBL FOR TFC 1. DEP EDDK With-RFL-above FL245 In (EB**, ED) 2. ARR PARIS_GROUP With-RFL-above FL195 Except between 22:00..04:00 (23:00..05:00) 3. DEP (EDDL/LN/LV) With-RFL-above FL095 4. DEP (EDDL/LN/LV) With-RFL-below FL095 except ARR EB** 5. Above FL095 ARR (BRUSSELS_GROUP, EBLG, ELLX) Except DEP (EDDK/KB) | H24 | C | 1. To force traffic onto correct routings. Traffic orientation 2. Traffic orientation 3.,4. To avoid wrong filing but enable ARR EB** to use NOR-SIDs out of mentioned airports 5. To allow DEP/ARR Traffic above FL125 ,traffic to ELLX With -RFL-above FL095 shall file via AGENI T855 |  | (EDYYUAC, EDGGACC, EBBUACC) | ED,EB | 06 JUN 2023
|  |  | EDEH1008 |  |  |  | NVO | COMPULSORY FOR TFC 1. DEP EHBK WITH ARR EDDK 2. DEP EDDK WITH ARR EHBK | H24 | S | SID/STAR requirement Requested by EHAA |  | (EDGGACC, EDUUUAC) | ED,EH | 22 NOV 2021
|  |  | EDEH1009 | L620 | SONEB | SUVOX |  | NOT AVBL FOR TFC DEP EDGGFIR | H24 | S | To segregate departing traffic from overflights |  | (EDYYUAC, EDGGACC) | ED,EH | 22 NOV 2021
|  |  | EDEK1000 | Q280 | TIMIB | GESKA |  | ONLY AVBL FOR TFC DEP (EDBH, EDBN, ETNL, MUERITZ_YZ_GROUP) | H24 | S | To enable departing traffic |  | EDWWACC | ED,EK | 10 FEB 2025
|  |  | EDEK1001 | Q280 | GESKA | TIMIB |  | ONLY AVBL FOR TFC ARR (EDBH, EDBN, ETNL, MUERITZ_YZ_GROUP) | H24 | S | to enable arriving traffic |  | EDWWACC | ED,EK | 10 FEB 2025
|  |  | EDEK1002 | Z493 | BIKRU | BILRA |  | ONLY AVBL FOR TFC DEP (EKCH, EKRK) | H24 | S | To force traffic on correct Route |  | EDWWACC | ED,EK | 10 FEB 2025
|  |  | EDEP1000 |  |  |  | POZUM | NOT AVBL FOR TFC 1.via EDUUHVL1H and then POZUM 2.via POZUM and then (HDO, OMELO, LALUK, MAREM) 3. Below FL315 except ARR EPPO | H24 | S | Free Route Flow Restriction. |  | EDUUUAC, EDMMACC | ED,EP | 15 FEB 2024
|  |  | EDLI1001 |  |  |  | NATAG | NOT AVBL FOR TFC 1. ABV FL195 AT NATAG EXC VIA LORLO 2. ABV FL195 AT NATAG a. VIA (LIPPNE12, LIPPNE38) b. VIA LIMMEN EXC VIA (LORLO DCT ATPED) 3. ARR (LIME, LIPA, LIPH, LIPO, LIPX, LIPZ) & ABV FL295 AT NATAG 4. ARR LIPB & ABV FL235 AT NATAG 5. ARR LIPH EXC VIA (NATAG AND-THEN (UNTAD M738 ADOSA)) & BLW FL295 AT NATAG 6. ARR (LIME, LIPA, LIPH, LIPO, LIPX, LIPZ) & ABV FL335 AT NATAG 7. ARR LIPH EXC VIA ADOSA & BLW FL335 AT NATAG 8. ARR (LIPE, LIPK, LIMP) & ABV FL335 AT NATAG 9. ARR (LIPE, LIPK, LIMP) & ABV FL355 AT NATAG | 1. H24 2. H24 3. AIRAC APR - FIRST AIRAC OCT H24 4. H24 5. AIRAC APR - FIRST AIRAC OCT H24 6. LAST AIRAC OCT - AIRAC MAR H24 7. LAST AIRAC OCT - AIRAC MAR H24 8. AIRAC APR - FIRST AIRAC OCT H24 9. LAST AIRAC OCT - AIRAC MAR H24 | S | ENTRY FRAIT LoA EDMMACC/LIPPACC LoA EDUUUAC/LIPPACC | FLAS | (EDMMACC, EDUUUAC,LIPPACC) | ED,LI | 07 JUL 2025
|  |  | EDLI1002 |  |  |  | GIRIS | NOT AVBL FOR TFC 1. ABV FL195 AT GIRIS & VIA LIPPNW18 2. ARR LIPB & ABV FL235 AT GIRIS | H24 | S | ENTRY FRAIT LoA EDMMACC/LIPPACC LoA EDUUUAC/LIPPACC |  | (EDMMACC, EDUUUAC, LIPPACC) | ED,LI | 07 JUL 2025
|  |  | EDLI1003 |  |  |  | DIRAB | NOT AVBL FOR TFC ABV FL195 AT DIRAB & VIA LIPPNW18 | H24 | S | DFS requirement in FRA IT Area ENTRY FRAIT LoA EDMMACC/LIPPACC LoA EDUUUAC/LIPPACC |  | (EDMMACC,EDUUUAC,LIPPACC) | ED,LI | 07 JUL 2025
|  |  | EDLI1004 |  |  |  | UNIMI | NOT AVBL FOR TFC 1. ABV FL195 AT UNIMI & VIA LIMMEN EXC VIA TAGIP 2. ARR EDDS & ABV FL325 AT UNIMI 3. ARR EDSB & ABV FL365 AT UNIMI 4. ARR (EDDN, EDTM, EDQ*, ETSI, ETSN, LSZH) & ABV FL305 AT UNIMI 5. ARR (EDTM, LSZH) & ABV FL345 AT UNIMI 6. ARR LFSB & ABV FL365 AT UNIMI 7. ARR (EDTL, LSMD, LOWS) & ABV FL305 AT UNIMI 8. ARR (LOWI, EDDM) 9. ARR EDDS & ABV FL365 AT UNIMI | 1. H24 2. AIRAC APR - FIRST AIRAC OCT H24 3. H24 4. AIRAC APR - FIRST AIRAC OCT H24 5. LAST AIRAC OCT - AIRAC MAR H24 6. AIRAC APR - FIRST AIRAC OCT H24 7. H24 8. H24 9. LAST AIRAC OCT - AIRAC MAR H24 | S | EXIT FRAIT LoA EDMMACC/LIPPACC LoA EDUUUAC/LIPPACC | FLAS | (EDUUUAC, EDMMACC, LIPPACC) | ED,LI | 03 APR 2025
|  |  | EDLI1005 |  |  |  | SOTOV | NOT AVBL FOR TFC 1. ABV FL195 AT SOTOV & VIA LIMMEN EXC VIA TAGIP 2. ARR EDDS & ABV FL325 AT SOTOV 3. ARR EDSB & ABV FL365 AT SOTOV 4. ARR (EDDN, EDTM, EDQ*, ETSI, ETSN, LSZH) & ABV FL305 AT SOTOV 5. ARR (EDTM, LSZH) & ABV FL345 AT SOTOV 6. ARR LFSB & ABV FL365 AT SOTOV 7. ARR (EDDM, EDTL, LSMD, LOWS) & ABV FL305 AT SOTOV 8. ARR LOWI 9. ARR EDDS & ABV FL365 AT SOTOV | 1. H24 2. AIRAC APR - FIRST AIRAC OCT H24 3. H24 4. AIRAC APR - FIRST AIRAC OCT 5. LAST AIRAC OCT - AIRAC MAR H24 6. AIRAC APR - FIRST AIRAC OCT H24 7. H24 8. H24 9. LAST AIRAC OCT - AIRAC MAR H24 | S | EXIT FRAIT LoA EDMMACC/LIPPACC LoA EDUUUAC/LIPPACC |  | (EDMMACC, EDUUUAC, LIPPACC) | ED,LI | 03 APR 2025
|  |  | EDLI1006 |  |  |  | BRENO | NOT AVBL FOR TFC 1. ABV FL195 AT BRENO & VIA LIMMEN EXC VIA TAGIP 2. ARR (EDDM, EDTL, LSMD, LOWS) & ABV FL305 AT BRENO 3. ARR (EDDS, EDTY) & ABV FL325 AT BRENO 4. ARR EDSB & ABV FL365 AT BRENO 5. ARR (EDDN, EDQ*, ETSI, ETSN) & ABV FL305 AT BRENO 6. ARR (EDDN, EDQ*, ETSI, ETSN) & ABV FL345 AT BRENO 7. ARR (EDDS, EDTY) & ABV FL365 AT BRENO 8. ARR LOWI & ABV FL175 AT BRENO 9. ARR LSZH & ABV FL305 AT BRENO | 1. H24 2. H24 3. AIRAC APR - FIRST AIRAC OCT H24 4. H24 5. AIRAC APR - FIRST AIRAC OCT H24 6. LAST AIRAC OCT - AIRAC MAR H24 7. LAST AIRAC OCT - AIRAC MAR H24 8. H24 9. H24 | S | EXIT FRAIT LoA EDMMACC/LIPPACC LoA EDUUUAC/LIPPACC | FLAS | (EDMMACC, EDUUUAC, LIPPACC) | ED,LI | 03 APR 2025
|  |  | EDLI1007 |  |  |  | OLPIX | NOT AVBL FOR TFC 1. ABV FL195 AT OLPIX EXC VIA EKPEB 2. ARR (LIPA, LIPH, LIPO, LIPX, LIPZ, LSZS) & ABV FL295 AT OLPIX 3. ARR LIPB & ABV FL235 AT OLPIX 4. ARR (LIPA, LIPH, LIPO, LIPX, LIPZ, LIME) & ABV FL335 AT OLPIX 5. ARR LSZS & ABV FL315 AT OLPIX 6. ARR (LIME, LIMP, LIPE, LIPK) & ABV FL335 AT OLPIX 7. ARR (LIMP, LIPE, LIPK) & ABV FL355 AT OLPIX | 1. H24 2. AIRAC APR - FIRST AIRAC OCT H24 3. H24 4. LAST AIRAC OCT - AIRAC MAR H24 5. LAST AIRAC OCT - AIRAC MAR H24 6. AIRAC APR - FIRST AIRAC OCT H24 7. LAST AIRAC OCT - AIRAC MAR H24 | S | ENTRY FRAIT LoA EDMMACC/LIPPACC LoA EDUUUAC/LIPPACC | FLAS | (EDMMACC, EDUUUAC,LIPPACC) | ED,LI | 10 FEB 2025
|  |  | EDLI1008 |  |  |  | LIKDA | NOT AVBL FOR TFC 1. ABV FL195 EXC VIA (EKPEB, BAKOR) 2. ARR (LIPA, LIPH, LIPO, LIPX, LIPZ) & ABV FL295 AT LIKDA 3. ARR LIPB & ABV FL235 AT LIKDA 4. ARR (LIPA, LIPH, LIPO, LIPX, LIPZ, LIME) & ABV FL335 AT LIKDA 5. ARR (LIME, LIMP, LIPE, LIPK) & ABV FL335 AT LIKDA 6. ARR (LIMP, LIPE, LIPK) & ABV FL355 AT LIKDA | 1. H24 2. AIRAC APR - FIRST AIRAC OCT H24 3. H24 4. LAST AIRAC OCT - AIRAC MAR H24 5. AIRAC APR - FIRST AIRAC OCT H24 6. LAST AIRAC OCT - AIRAC MAR H24 | S | ENTRY FRAIT LoA EDMMACC/LIPPACC LoA EDUUUAC/LIPPACC | FLAS | (EDMMACC, EDUUUAC,LIPPACC) | ED,LI | 06 MAR 2025
|  |  | EDLI1009 |  |  |  | (BRENO, SOTOV, UNIMI) | NOT AVBL FOR TFC ARR EDDB/DF/DP/DS/DK/QM/DL/VE, EDSB, ETAR, LFSB, LFST, EP**, LKPR, EF**, EK**, EB**, EH**, Below FL315 at BRENO, SOTOV, UNIMI if via LI above FL315 | H24 | S | To avoid creative FPLs with early descent overcoming regulations within EDUUALP, but without dedicated transfer procedures between adjacent ANSPs. |  | (EDUUUAC, EDMMACC) | ED,LI | 17 JAN 2023
|  |  | EDLI1010 |  |  |  | BRENO | NOT AVBL FOR TFC ABV FL315 & VIA LI AND-THEN EDUUALP1L EXC VIA 1. BRENO DCT KONIN DCT (ERNAS, EXITI, KEMES) 2. BRENO DCT (KONIN M726 MAH) 3. (BRENO M726 KOGOL) 4. (BRENO DCT ALUTU) DCT (AGNAV, RUDNO, TIVDA) & RFL (FL320, FL340, FL360, FL380, FL400, FL430, FL470) AT BRENO 5. (BRENO DCT TULSI DCT MEBEK DCT NENUM) | H24 | S | Free Route Flow restriction via EDUUALP1L (MIN FL315) to enforce shorter routing and ensure certain DCT sequence allowing FL changes, optimum tactical handling and respecting LoA conditions. All listed DCTs are options of EDUUFRAE (all H24 with MIN FL315). Note, for M726 further restrictions apply (ED3401, ED2249) Note, deviating parity is required for the following DCT segments: option 4 all listed DCTs - RFL checking with NM system to avoid filing of odd RFLs instead the required even RFL. To ensure correct capacities and avoid intruders. | option 4: RFL checking for deviating parity. |  | ED,LI | 03 SEP 2024
|  |  | EDLI1011 |  |  |  | UNIMI | NOT AVBL FOR TFC 1. ABV FL315 AT UNIMI & VIA LI AND-THEN VIA EDUUALP1L EXC a. VIA MOGTI AND-THEN VIA (KPT, OLASO) b. VIA (UNIMI DCT KPT) c. VIA (UNIMI DCT USUDO DCT LIRSU) | 1. a. 04:00-22:30 (03:00-21:30) 1. b. 04:00-22:30 (03:00-21:30) 1. c. 19:00-03:30 (18:00-02:30) AT USUDO | S | Free Route Flow restriction via EDUUALP1L (MIN FL315) to enforce shorter routing and ensure certain DCT sequence allowing FL changes, distances to Swiss airspace, optimum tactical handling and respecting LoA conditions. 1. a. route options via ATS routes 1. b. H24 DCT EDUUFRAE MINFL315 1. c. Option to avoid restricted area Ottobeuren (laser, not eye-safe, in the vicinity of KPT). RAD Annex3b refers |  | EDUUUAC | ED,LI | 28 AUG 2025
|  |  | EDLI1012 |  |  |  | SOTOV | NOT AVBL FOR TFC 1. ABV FL315 AT SOTOV & VIA LI AND-THEN VIA EDUUALP1L EXC a. VIA (SOTOV P66 MOGTI) AND-THEN VIA (KPT, OLASO) b. VIA (SOTOV DCT KPT) c. VIA (SOTOV DCT IRBIR) AND-THEN VIA (IRBIR DCT ASPAT DCT MASEK) & ABV FL355 AT (SOTOV DCT IRBIR) AND-THEN VIA MAPOX d. VIA (SOTOV DCT USUDO DCT LIRSU) | 1. a. 04:00-22:30 (03:00-21:30) 1. b. 04:00-22:30 (03:00-21:30) 1. c. 04:00-22:30 (03:00-21:30) 1. d. 19:00-03:30 (18:00-02:30) AT USUDO | S | Free Route Flow restriction via EDUUALP1L (MIN FL315) to enforce shorter routing and ensure certain DCT sequence allowing FL changes, distances to other flows close to boundaries, optimum tactical handling and respecting LoA conditions. 1. a. route options via ATS routes 1. b. , 1. c. H24 DCT EDUUFRAE MINFL315 or as specified 1. d. to avoid restricted area Ottobeuren (laser, not eye-safe, in the vicinity of KPT). RAD Annex3b refers |  | EDUUUAC | ED,LI | 28 AUG 2025
|  |  | EDLK1007 | P96 | BESIP | HDO |  | ONLY AVBL FOR TFC 1. Via OKX 2. ARR EPWR | H24 | S | To force traffic onto correct inbound routing |  | EDGGACC | ED,LK | 29 OCT 2021
|  |  | EDLK1012 | T620 | DRN | LALUK |  | ONLY AVBL FOR TFC ARR (PRAGUE_GROUP, LKNA, LKPD, LKCV, LKVFR_GROUP | H24 | S | To segregate arrivals from overflights |  | EDMMACC | ED,LK | 29 OCT 2021
|  |  | EDLK1013 | Y621 | DEKOV | ESLOR |  | ONLY AVBL FOR TFC DEP (PRAGUE_GROUP, TMAPRVFR_GROUP) | H24 | S | To segregate departing traffic from transit traffic |  | (EDMMACC, EDUUACC) | ED,LK | 29 OCT 2021
|  |  | EDLK1016 |  |  |  | HDO | NOT AVBL FOR TFC 1. DEP (EDDC/DE/DP) 2. ARR EDDB Above FL245 | H24 | S | 1. SID requirement ED 2. To force traffic via T204 |  | (EDMMACC, LKAAUAC) | ED,LK | 29 OCT 2021
|  |  | EDLK1017 | L984 | OKG | KOMIB |  | NOT AVBL FOR TFC Above FL245 1. ARR EDFH/SB, ETAD, ELLX, except DEP (PRAGUE_GROUP, LKCS) via ANELA 2. ARR EDDF/FE, ETOU 3. ARR EDDG/DK/DL/FQ/KZ/LA/LE/LI/LM/LN/ LP/LV/LW/VK 4. ARR EDGS/FM/FV/RY 5. ARR EDDS/TY except DEP (PRAGUE_GROUP, LKCS) via ANELA 6. ARR EDDR/RZ, ETAR ---------- NOT AVBL FOR TFC Below FL245 1. ARR EDDF/FE, ETOU 2. ARR EDDR/RZ, ETAR 3. ARR EDSB | H24 ---------- H24 | S | To segregate arriving traffic from transit traffic Suggested routing for restricted traffic above FL245: 1. via OKG N869 ANELA Z715 COSJE 2. a. via RAPET T170 GAPLA b. via RAPET Z93 KODUK Z12 BARSU T358 INBOS T159 SPESA 3. via RAPET T843 VELIS 4. via RAPET Z93 KODUK Z12 RINEX (ARR EDGS via KODUK Z12 SULUS L984 ASKIK) 5. via RAPET Z93 UNAVI Z715 ANELA N869 DKB 6. via RAPET Z93 UBENO Restricted traffic below FL245 should file via other transition routes. |  | (EDMMACC, EDUUUAC) | ED,LK | 05 JAN 2024
|  |  | EDLK1019 | N869 | OKG | ANELA |  | NOT AVBL FOR TFC above FL245 1. DEP PRAGUE_GROUP 2. ARR (EDDS/TY) 3. ARR (EDFM/FV/RY/GS ) 4. ARR (EDDR/RZ, ETAR ) 5. ARR (EDDN/QC/QD/QG/QM/QA, ETHN) 6. DEP LKKV | H24 | S | 1. To separate westbound departures from eastbound arrivals and overflights, trafficshall file via L984 KULOK Z715 ANELA. 2. To separate westbound arrivals from eastbound arrivals and overflights, traffic shall file via RAPET Z93 UNAVI Z715 ANELA N869 or DEP PRAGUE_GROUP via OKG L984 KULOK Z715 ANELA N869 3. To separate westbound arrivals from eastbound arrivals and overflights, traffic shall file via RAPET Z93 KODUK Z12 SULUS 4. To force traffic onto the correct Arrival route, e.g. via RAPET Z93 UBENO (note, ARR EDDR/RZ may also route via OKG above FL315 and then via ALAXA Z715 COSJE) 5. To force traffic onto lower route e.g. via OKG N869 NIBIL 6. To force traffic onto lower route e.g. via OKG N869 ANELA |  | (EDMMACC, EDUUUAC) | ED,LK | 29 OCT 2021
|  |  | EDLK1020 |  |  |  | RUDAP | NOT AVBL FOR TFC ARR LI **below FL315 at RUDAP if via EP, LK above FL315 | H24 | S | To avoid creative FPLs with early descent overcoming regulations within EDUUALP, but without dedicated transfer procedures between adjacent ANSPs. |  | (EDUUUAC, EDMMACC) | ED,LK | 29 OCT 2021
|  |  | EDLK1023 | T204 | BEFRE | IVDUF |  | ONLY AVBL FOR TFC ARR EDDB/DP, HAVEL_GROUP ---------- NOT AVBL FOR TFC 1. ARR EDDB, HAVEL_GROUP above FL315 2. ARR EDDP above FL265 | H24 ---------- H24 | S | To segregate arriving traffic from transit traffic Lower level according LoA agreement with Praha ACC |  | (EDWWACC, EDMMACC, EDUUUAC) | ED,LK | 14 APR 2022
|  |  | EDLK1024 |  |  |  | OMELO | NOT AVBL FOR TFC ARR PRAGUE_GROUP | H24 | S | To force traffic onto the correct route This traffic shall file PIKIB T620 LALUK |  | (EDMMACC, EDUUUAC) | ED,LK | 30 APR 2025
|  |  | EDLO1001 | M738 | UTABA | TIRUL |  | NOT AVBL FOR TFC 1. ARR LIPQ & ABV FL245 IN ED 2. VIA XEBIX 3. VIA (N606 ELMEM) EXC ARR LOWI & VIA (MADEB N606 ELMEM) 4. VIA LJ | H24 | S | 1. To force traffic via shorter routings, e.g. (GAMSA N871 MADEB N606 ELMEM) L607 GEDSO or via DINKU M867 RADIZ 2. To avoid turns and segregate flows 3. To avoid turns and segregate flows 4.To avoid crossing of separated flows via NATAG/GIRIS (FRA Italy entry points) |  | (EDUUUAC, EDMMACC) | ED,LO | 14 DEC 2024
|  |  | EDLO1002 | T703 | ALOSO | ARBAX |  | ONLY AVBL FOR TFC 1. ARR (EDMMACC, LOWL, LOWS) EXC a. ARR EDDN b. DEP EDDB 2. VIA ALOSO & ABV FL315 AT ALOSO AND-THEN VIA DEXIT & ABV FL325 AT DEXIT 3. DEP (EDQD, EDQM) | H24 | S | To separate arriving traffic from transiting traffic To offer alternate route for certain flights of Czech airspace To enable DEP EDQM/QD to proceed via TIPAM Z650 |  | (EDUUUAC, EDMMACC) | ED,LO | 14 DEC 2024
|  |  | EDLO1003 | T703 | ARBAX | DEXIT |  | ONLY AVBL FOR TFC ARR (LOWL, LOWW, LHBP, LZIB) | H24 | S | To segregate arriving traffic |  | (EDUUUAC, EDMMACC) | ED,LO | 14 DEC 2024
|  |  | EDLO1004 | N606 | MADEB | OTRES |  | NOT AVBL FOR TFC 1. ARR LIM* 2. ARR LIP* Except a) ARR LIPR/PY via OTRES b) ARR LIPQ via GEDSO 3. Crossing LIMMUIR-LIRRUIR boundary | H24 | S | 1./2.Segregation of flows, forcing arrivals via MADEB M738. 3. To avoid crossing of separated flows after NATAG/GIRIS (FRA Italy entry points) |  | (EDMMACC, EDUUUAC) | ED,LO | 29 OCT 2021
|  |  | EDLO1007 | T700 | BADIT | BIBAG |  | NOT AVBL FOR TFC Except ARR EDME below FL125 | H24 | S | To facilitate arrivals. Alternate route due to high en-route minima. |  | EDMMACC | ED,LO | 29 OCT 2021
|  |  | EDLO1008 | L725 | BADVI | INPUL |  | NOT AVBL FOR TFC 1. DEP EDDM, 2. DEP LOWI With-RFL-above FL125 within LOVVACC | H24 | S | To force traffic in the correct SID |  | EDMMACC | ED,LO | 29 OCT 2021
|  |  | EDLO1010 | Y700 | SIMBA | NENUM |  | ONLY AVBL FOR TFC 1. DEP (LDLO, LDPL, LDRI, LJLJ, LJPZ, LOWK, LOWS) 2. ARR (EDME, EDMS) 3. DEP LOVVFIR 4. ARR LK** & DEP (LOWK, LOWS, LJLJ, LJPZ, LDLO, LDPL, LDRI, LIPQ, LIPA, LIPH, LIPZ) 5. ARR (EDDF, EDDN) | H24 | S | To segregate departing from transit traffic |  | (EDMMACC, EDUUUAC) | ED,LO | 14 DEC 2024
|  |  | EDLO1013 |  |  |  | LIZUM | NOT AVBL FOR TFC Type jet 1. DEP EB**, EG**, EH**, EI,** LF** with ARR LIPA/PH/PO/PU/PX/PZ 2. DEP EB**, EG** with ARR LIR* | H24 | S | To avoid creative FPLs, traffic shall file via UTABA or via LS. Restriction can be ignored by NM during (or before expected) high delay in EDUU West sectors (NTM/SLN/TGO) |  | (EDUUUAC, EDMMACC) | ED,LO | 29 OCT 2021
|  |  | EDLO1015 |  |  |  | (ERKIR, SIMBA, SUBEN) | NOT AVBL FOR TFC ARR (LOWG, LOWK, LOXZ) | H24 | S | Connecting Routes to / from KUAC To force traffic via dedicated routes/points allowing transition to / from upper airspace. |  | (EDUUUAC, EDMMACC) | ED,LO | 29 OCT 2021
|  |  | EDLO1016 |  |  |  | AKIMA | NOT AVBL FOR TFC 1. DEP EDDM EXC ARR (LOWL, LOWW, LZIB, LHBP) 2. VIA (LOVVB17, LOWSTMA) | H24 | S | To force traffic onto the correct departure route |  | EDUUUAC | ED,LO | 30 JUL 2025
|  |  | EDLO1017 |  |  |  | LALIN | NOT AVBL FOR TFC ARR EDDF/DN/FE/FM, ETAR/OU | H24 | S | To force traffic onto the dedicated arrival route Traffic ARR EDDF/DN/FE, ETOU shall file SUBEN Traffic ARR EDFM,ETAR shall file TITIG |  | EDMMACC | ED,LO | 29 OCT 2021
|  |  | EDLO1018 | Y703 | ADILO | MOGTI |  | ONLY AVBL FOR TFC DEP LOWI | H24 | S | To force traffic on the correct route |  | EDMMACC | ED,LO | 29 OCT 2021
|  |  | EDLO1019 | Z209 | KUSAM | INN |  | ONLY AVBL FOR TFC 1. DEP LSZS 2. Type Austrian Military | H24 | S | To facilitate departing traffic LSZS access to ATS route system |  | EDMMACC | ED,LO | 29 OCT 2021
|  |  | EDLO1020 |  |  |  | KOGOL | NOT AVBL FOR TFC DEP LOWI 1. Via KPT Above FL125 2. Via N871 TULSI | H24 | S | SID/STAR requirement |  | EDMMACC | ED,LO | 29 OCT 2021
|  |  | EDLO1021 | L607 | ELMEM | GEDSO |  | NOT AVBL FOR TFC DEP LSZH | H24 | S | To keep traffic on the dedicated route Z2 |  | EDMMACC | ED,LO | 29 OCT 2021
|  |  | EDLO1022 | Y107 | BADVI | RTT |  | ONLY AVBL FOR TFC via TOBSO except ARR LOWI | H24 | S | To force traffic on the correct route |  | EDMMACC | ED,LO | 29 OCT 2021
|  |  | EDLO1023 | Z408 | GEDSO | TIRUL |  | ONLY AVBL FOR TFC ARR LSZS | H24 | S | Dedicated arrival route |  | EDMMACC | ED,LO | 29 OCT 2021
|  |  | EDLO1024 | Y703 | RTT | INN |  | NOT AVBL FOR TFC Via M726 BRENO except DEP LOWI | H24 | C | To offer DEP LOWI route option. |  | EDMMACC | ED,LO | 18 MAR 2022
|  |  | EDLO1025 |  |  |  | (BIRGI, UMVEG) | NOT AVBL FOR TFC 1. ABV FL315 AT (BIRGI, UMVEG) & XNG LOVVW17 - EDUUALP1L BDRY EXC a. VIA ((BIRGI, UMVEG) DCT (KPT, GAMSA, RAVED, UMTEX, UTABA, KUNOD)) b. VIA ((BIRGI, UMVEG) DCT KPT) | 1. a. 22:30-04:00 (21:30-03:00) 1. b. 04:00-22:30 (03:00-21:30) | C | Free Route Flow restriction to limit both H24 EDUUFRAE entry points mainly to night flows (and describing its possible connections) and allow additionally H24 the connection to FRA I point KPT. BIRGI and UMVEG normally serve as Eastbound FRA exit points. |  | EDUUUAC | ED,LO | 18 JAN 2025
|  |  | EDLO1026 |  |  |  | ERKIR | NOT AVBL FOR TFC 1. ABV FL315 AT ERKIR & VIA LOVVW17 AND-THEN VIA EDUUCHI1K EXC a. VIA (ERKIR DCT BABEG) & NOT VIA LHCCFIR & NOT ARR EDGGFIR b. VIA (ERKIR DCT KONIN DCT BABEG) & VIA LHCCFIR & NOT ARR EDGGFIR c. VIA (ERKIR DCT (ETASA, VEKIR) & ARR EDDK d. VIA (ERKIR DCT, L608 KPT) e. VIA (ERKIR Q863 TEKSI) | 04:00-22:30 (03:00-21:30) | S | Free Route Flow restriction respecting LoA and OLDI conditions. Listed DCTs H24 MIN FL315 (EDUUFRAE). For ERKIR DCT ETASA (option 1. c. ) see RAD ANNEX 3B (H24, MIN FL315, but restricted via ASKIK at night) |  | EDUUUAC | ED,LO | 11 JUN 2025
|  |  | EDLO1027 |  |  |  | RADIZ | NOT AVBL FOR TFC VIA LOVVW17 AND-THEN VIA EDUUCHI1K | 04:00..22:30 (03:00..21:30) | S | Free Route Flow restriction to limit the entry options (westbound) for the EDUUFRAE XI point RADIZ to night only. |  | EDUUUAC | ED,LO | 13 JAN 2025
|  |  | EDLO1028 |  |  |  | TRAUN | NOT AVBL FOR TFC Above FL315 except via 1. TRAUN DCT KONIN L856 KPT 2. TRAUN DCT (KPT, RAVED) 3. TRAUN L856 KPT ---------- NOT AVBL FOR TFC 1. VIA TRAUN DCT (KPT, RAVED) AND THEN a. ARR ED**, LFGA, LFGB, LFGM, LFJL, LFSB, LFSM, LFST, LSZ*, LSM*, LSGC b. DEP LOWL, LOWS 2. VIA TRAUN AND THEN KPT AND THEN KUNOD TYPE (A31*, A32*, A2*) | 04:00..22:30 (03:00..21:30) ---------- 1. H24 2. When EDR307SZ is active | S | Free Route Flow restriction respecting LoA and OLDI conditions. Listed DCTs H24 MIN FL315 (EDUUFRAE). First part - general FRA TFR for TRAUN. ATTN - option 3 is not allowed for ARR LSZH, LSMD above FL315 - see ED2688 on ATS segment (only for those with lower RFL, early descend), higher traffic shall use option 1. Different routings 1 and 3 to enable correct ATM data exchange. ------------------------------- Second part - option 1: not allowed ARR and DEP of option 2 listed in first part. option 2: to avoid airspace infringements to TRA307 |  | EDUUUAC | ED,LO | 25 MAR 2024
|  |  | EDLO1029 |  |  |  | TITIG | NOT AVBL FOR TFC above FL315 except via TITIG DCT OTT | 04:00..22:30 (03:00..21:30) | S | Free Route Flow restriction to limit the options for the EDUUFRAE E point TITIG to night only (inluding RAD ANNEX 3B night DCTs TITIG to LIMGO/LIRSU) and to allow during day only connection via TITIG DCT OTT (RAD ANNEX 3B FL195-660). |  | EDUUUAC | ED,LO | 05 JAN 2023
|  |  | EDLO1030 |  |  |  | SIMBA | NOT AVBL FOR TFC 1. ABV FL315 AT SIMBA a. VIA LOVVB17 AND-THEN VIA (EDUUCHI1K, EDUUISA1I) b. VIA (EDUUCHI1K, EDUUISA1I) AND-THEN VIA LOVVB17 c. VIA EDUUDON1D AND-THEN VIA LOVVN17 ---------- NOT AVBL FOR TFC 1. VIA SIMBA & ABV FL315 AT SIMBA AND-THEN VIA (ASPAT, INBED, PETIX) & ABV FL245 AT (ASPAT, INBED, PETIX) EXC a. VIA MAMOR b. VIA (AKINI T161 ASPAT) c. VIA (AKINI T159 INBOS) | H24 ---------- 04:00-21:30 (03:00-20:30) | S | Free Route Flow restriction to allow the E-X combinations within EDUUDON1D sector for EDUUFRAE EX point SIMBA, but to avoid sector clipper. --------- Second part forces NW bound routings during day via MAMOR or allowes dedicated ARR as published for those ATS route segements. |  | EDUUUAC | ED,LO | 13 JAN 2025
|  |  | EDLO1031 |  |  |  | ESEGA | NOT AVBL FOR TFC ABV FL315 AT ESEGA & VIA LOVVN17 AND-THEN VIA EDUUDON1D EXC VIA (ESEGA DCT ABTAL) 04:00..05:00 (03:00..04:00) | 04:00-22:30 (03:00-21:30) | S | Free Route Flow restriction to forbid westbound (entry) traffic via EDUUFRAE EX point ESEGA during day to one limited option during 1hour (and not to restrict eastbound exit traffic H24 or to restrict bi-directional flows during night). |  | EDUUUAC | ED,LO | 13 JAN 2025
|  |  | EDLO1032 |  |  |  | SUBEN | NOT AVBL FOR TFC 1. ABV FL315 AT SUBEN a. VIA LOVVN17 AND-THEN VIA EDUUDON1D EXC i) VIA (SUBEN DCT AKINI) ii) VIA (SUBEN Q162 ERMEL) b. VIA EDUUDON1D AND-THEN VIA LOVVN17 | 1. a. 04:00-21:30 (03:00-20:30) 1. b. 04:00-22:30 (03:00-21:30) | S | Free Route Flow restriction to allow during daytime only the westbound main traffic via SUBEN DCT AKINI or via Q162-see AIP available times- (both for ARR) and additionally to allow nighttime overflight traffic via EDUUFRAE I point SUBEN westbound 1 hour earlier. Note, for DCT in option 1a. i) RAD ANNEX 3B refers (H24, FL315-660). The usage of (not listed) SUBEN T161 AKINI is limited for ARR below FL315 at SUBEN. |  | EDUUUAC | ED,LO | 13 JAN 2025
|  |  | EDLO1033 |  |  |  | RENKA | NOT AVBL FOR TFC ABV FL315 EXC VIA 1. RENKA (DCT,L610) MAMOR 2. RENKA DCT (ASPAT, EXITI, INBED, KEMES, PETIX) 3. RENKA AND-THEN VIA EDUUERL1R 4. RENKA AND-THEN VIA RUDNO | 04:00..22:30 (03:00..21:30) | S | Free Route Flow restriction for NW bound flows via EDUUDON1D (MIN FL315) to allow shorter routing or dedicated routing around EDR171and to ensure certain segregated DCT sequence allowing FL changes, optimum tactical handling and respecting LoA conditions. Option 4 allows those flows not via EDUUERL1R (ARR EDVK with descend or turns into LKAAFIR). |  | EDUUUAC | ED,LO | 28 FEB 2024
|  |  | EDLO1034 |  |  |  | LAMSI | NOT AVBL FOR TFC 1. ABV FL315 AT LAMSI & VIA LOVVN17 AND-THEN VIA EDUUDON1D EXC a. VIA LAMSI AND-THEN VIA RUDNO b. VIA LAMSI AND-THEN VIA EDUUERL1R c. VIA (LAMSI DCT (ASPAT, INBED, MAMOR, PETIX)) | 04:00-22:30 (03:00-21:30) | S | Free Route Flow restriction respecting LoA and OLDI conditions. Listed DCTs H24 MIN FL315 (EDUUFRAE). Option 1. a. enables turns towards LKAAFIR and ARR EDVK with early descend. Option 1. b. enables all x-border RAD ANNEX 3B DCT from LAMSI into /beyound EDUUFRAE and H24 MIN FL315 connection to E points EDUUFRAE. |  | EDUUUAC | ED,LO | 13 JAN 2025
|  |  | EDLO1035 |  |  |  | DEXIT | NOT AVBL FOR TFC 1. ABV FL315 AT DEXIT & VIA LOVVN17 AND-THEN VIA EDUUDON1D EXC a. VIA DEXIT AND-THEN VIA RUDNO b. VIA DEXIT AND-THEN VIA EDUUERL1R c. VIA (DEXIT DCT (ASPAT, INBED, MAMOR, PETIX)) | 04:00-22:30 (03:00-21:30) | S | Free Route Flow restriction respecting LoA and OLDI conditions. Listed DCTs H24 MIN FL315 (EDUUFRAE). (option 1. b. enables all x-border RAD ANNEX 3B DCT from LAMSI into /beyound EDUUFRAE and H24 MIN FL315 connection to E points EDUUFRAE) |  | EDUUUAC | ED,LO | 13 JAN 2025
|  |  | EDLO1036 |  |  |  | SIMBA | NOT AVBL FOR TFC 1. DEP LD**, LG**, LQ** and then ARR EDDB, ES**, EF** 2. DEP LI** with ARR EDDB, ES**, EF** except via (MALUG, TIBRO) 3. DEP EDDB, ES**, EF** and then a) ARR LI** except via (DETSA, TIBRO) b) ARR LD**, LG**, LQ** | AIRAC MAY.. FIRST AIRAC OCT H24 | C | To force traffic via more optimum routes, normally via LO-LK boundary, off-loading EDUUDON1D sector. (option 2 and 3a kept available as off-load routing EDUUCHI or ALP sector to/from Northern Italy). Northbound route suggestion TIVAP DCT UPEGU DCT BEKVI DCT HDO or for ARR EDDB: UPEGU DCT BEKVI/F300 DCT BEFRE. Southbound route suggestion MAREM DCT BUDEX DCT LIMRA (LIMRA as example to stay east of LOVVB15 sector) or HDO DCT GOLOP DCT VOZ DCT LANUX (and further DCT clear of LOVVN15 sector) |  | EDUUUAC, EDMMACC, LOVVACC | ED,LO | 22 MAR 2024
|  |  | EDLO1037 | L12 | SUDUX | MOGTI |  | NOT AVBL FOR TFC ARR EDDM | H24 | S | To force traffic onto correct inbound routing via T102 |  | EDMMACC, LOVVACC | ED,LO | 27 SEP 2021
|  |  | EDLO1038 |  |  |  | EDUUDON1D | NOT AVBL FOR TFC 1. Via EDUUERL1R and then via EDUUDON1D and then via SECSI Except via (KEMES, EXITI, MOOCE, EKSOS, RODIS, AKOSI, ARMUT, BARSU, GASKA, TABAT, SODRO, PEROX, ABERU, RUDNO, MAMOR, DOSEL, LULAR, ALUTU, KUMOM, RADIZ, LATLO, SIMBA, ESEGA, SUBEN, LAMSI, DEXIT) 2. Via SECSI and then via EDUUDON1D and then via EDUUERL1R Except via (KEMES, EXITI, MOOCE, EKSOS, RODIS, AKOSI, ARMUT, BARSU, TESDU, GASKA, TABAT, SODRO, PEROX, ABERU, RUDNO, MAMOR,DOSEL, LULAR, ALUTU, RADIZ, SIMBA, ESEGA, SUBEN, LAMSI, DEXIT) | H24 | S | Free Route flow restriction to support possible multiple x-border FRA operations and adjacent ATM systems. At least one of the listed FRA points shall be used to avoid too long DCTs and to support ATM systems and ATCOs situation awareness. (see also similar TFR for other EDUU sectors ED2890 ensuring one point for crossing of these sectors / FRA) |  | EDUUUAC | ED,LO | 06 OCT 2023
|  |  | EDLO1039 |  |  |  | LATLO, RADIZ, KUMOM | NOT AVBL FOR TFC via (LATLO, RADIZ, KUMOM) and then via (ERKIR, BIRGI, UMVEG) | H24 | S | Free Route Flow restriction to prevent unwanted creative FPLs via Free Route exit and entry points. |  | EDUUUAC | ED,LO | 18 MAR 2022
|  |  | EDLO1040 | L725 | BADVI | UNKEN |  | COMPULSORY FOR TFC ARR LOWS with RFL ABV FL125 via LSASFIR, LSASUIR, EDUUTGO1T | H24 | S | To force traffic onto correct arrival routing and avoid unexpected flight planning. |  | EDMMACC, LOVVACC | ED,LO | 27 JUN 2022
|  |  | EDLO1042 |  |  |  | KIRDI, TITIG, TRAUN | NOT AVBL FOR TFC ARR EDGGFIR VIA LO ABV FL195 AND THEN VIA (KIRDI, TITIG, TRAUN) BLW FL195 | H24 | S | To avoid creative FPLs with too early descend and wrong usage of downstream ATS route segments not created for such traffic (e.g. via EDMM approach) |  | EDMMACC, EDUUUAC | ED,LO | 28 FEB 2024
|  |  | EDLS1001 | Z1 | ALAGO | ETAGO |  | ONLY AVBL FOR TFC 1. DEP EDJA, EDNY, LSZR 2. DEP LSZH, LSMD except ARR EDSB | H24 | C | To segregate departing from transit traffic and traffic with RFL250+ from traffic with RFL230- |  | LSAZACC, EDGGACC | ED,LS | 08 NOV 2021
|  |  | EDLS1002 | Z2 | DORAP | XEBIX |  | ONLY AVBL FOR TFC 1. DEP EDNY/TD/TM, LSMD/ZH/ZR 2. Overflights between FL125 - FL155 until XEBIX | H24 | S | To force traffic onto the correct route |  | (EDMMACC, EDUUUAC, LSAZACC) | ED,LS | 08 NOV 2021
|  |  | EDLS1005 | T721 | SUL | RILAX |  | ONLY AVBL FOR TFC ARR (LSMD/ZH) | H24 | S | To segregate arriving from transit traffic Traffic to LSZR and EDNY shall file T732 |  | (EDGGACC,LSAZACC) | ED,LS | 08 NOV 2021
|  |  | EDLS1006 | Z5 | ALAGO | LOKTA |  | ONLY AVBL FOR TFC DEP LSMD/ZH/ZR, EDNY 1. Below FL145 2. With ARR LFST, EDSB/TL | H24 | S | To segregate departing from transit traffic and departures FL145- from other departures To allow traffic to a specific destination |  | LSAZACC, EDGGACC | ED,LS | 08 NOV 2021
|  |  | EDLS1009 | Z4 | ALAGO | ARSUT |  | ONLY AVBL FOR TFC DEP EDNY, LSMD/ZH/ZR WITH ARR EDDS | H24 | S | To segregate departures with ARR EDDS from other traffic |  | EDGGACC | ED,LS | 08 NOV 2021
|  |  | EDLS1013 | T125 | ROMIR | REUTL |  | ONLY AVBL FOR TFC ARR EDDS/TM | H24 | S | To segregate arriving traffic from transit traffic |  | (EDGGACC, LSAZACC) | ED,LS | 08 NOV 2021
|  |  | EDLS1016 | Y164 | HERBI | OLBEN |  | ONLY AVBL FOR TFC DEP (EDDF/DR/FB/FC/FE/FH/FZ/RZ, ELLX, ETAR/OU ) above FL135 ---------- NOT AVBL FOR TFC ARR (LSZH/ZR, EDNY) | H24 ---------- H24 | S | To segregate departing from transit traffic. Altitude restriction shall ensure traffic stays clear of Basel APP airspace |  | (EDGGACC, EDUUUAC, LSAZACC) | ED,LS | 08 NOV 2021
|  |  | EDLS1021 | Z1 | BODAN | ALAGO |  | ONLY AVBL FOR TFC DEP EDNY, LSMD/ZH/ZR | H24 | C | To segregate departing from transit traffic and traffic with RFL250+ from traffic with RFL230- |  | EDGGACC | ED,LS | 08 NOV 2021
|  |  | EDLS1022 | Y715 | AMRUP | HEUSE |  | ONLY AVBL FOR TFC DEP (EDTD, LFQM/,BASEL_Group) | H24 | S | To segregate departing from transit traffic |  | (EDGGACC, EDUUUAC, LSAZACC) | ED,LS | 08 NOV 2021
|  |  | EDLS1023 | Y715 | HEUSE | ARSUT |  | ONLY AVBL FOR TFC ARR EDDS, EDTM | H24 | S | To segregate departing from transit traffic |  | EDGGACC | ED,LS | 08 NOV 2021
|  |  | EDLS1027 | N851 | LEBSO | LOKTA |  | NOT AVBL FOR TFC DEP EDTM | H24 | C | to prevent inventive flight planning |  | EDGGACC | ED,LS | 08 NOV 2021
|  |  | EDLS1028 | N851 | LOKTA | TEDGO |  | NOT AVBL FOR TFC Traffic ARR EDDS | H24 | S | To force traffic onto transition route in accordance with LoA between EDGGACC and LSAZACC. This traffic shall file T125. |  | (EDUUUAC,EDGGACC,LSAZACC) | ED,LS | 18 OCT 2022
|  |  | EDLS1029 | N851 | LOKTA | TEDGO |  | NOT AVBL FOR TFC 1. ABV FL235 IN ED a. DEP (LSZH, LSZR, EDNY) b. ARR (EDDE, EDDF, EDDK, EDFE, EDFH, EDFM, EDFQ, EDGS, EDQC, EDQD, EDQM, EDRZ, ETOU) c. ARR EDMMFIR EXC i) ARR (EDAC, EDDN, EDDP) ii) DEP LFSB & ARR (EDAB, EDDC) | H24 | S | To force traffic onto departure/arrival transition in accordance with LoA between DFS and skyguide |  | (EDUUUAC, EDGGACC,LSAZACC) | ED,LS | 14 DEC 2024
|  |  | EDLS1030 | Z601 | KPT | BODAN |  | ONLY AVBL FOR TFC ACFT-PBN (CONV) | H24 | S | To offer NON-RNAV equipped traffic a westbound route option |  | EDMMACC LSAZACC | ED,LS | 02 APR 2025
|  |  | EDLS1031 | N871 | GAMSA | MADEB |  | COMPULSORY FOR TFC 1. via GAMSA and then via (NATAG, GIRIS, DIRAB) 2. DEP EDSB, ETAR, LFSB, LFST via GAMSA 3. via GAMSA and then ARR LOWI, LOWS | H24 | S | To force traffic via ATS routes avoiding FRA DCTs to close to boundary (or not available for vertical connections). |  | EDUUUAC, EDMMACC, LSAZACC | ED,LS | 08 NOV 2021
|  |  | EDLS1032 |  |  |  | GAMSA | NOT AVBL FOR TFC 1. ABV FL315 IN EDUUUTA & VIA LS AND-THEN VIA EDUUALP1L EXC a. VIA (GAMSA DCT KONIN DCT MEBEK DCT NENUM) b. VIA (GAMSA DCT TULSI DCT INPUL) c. VIA (GAMSA DCT (BIRGI, GEDSO, UMVEG)) d. VIA (GAMSA DCT (MAMOR, RUDNO)) & ABV FL355 AT GAMSA and NOT VIA LOVVN17 e. VIA (GAMSA DCT TULSI N871 BADVI L725 UNKEN) & ARR LOWL f. VIA (GAMSA N871 MADEB) AND-THEN VIA (NATAG, GIRIS, DIRAB) g. VIA (GAMSA DCT (IBAGA, STAUB)) h. VIA (GAMSA DCT (EXITI, KEMES)) & ABV FL355 AT GAMSA i. VIA (GAMSA DCT DOLUP) AND-THEN VIA (ENORU) j. VIA (GAMSA DCT UPALA) & ABV FL355 AT GAMSA & ARR EDDP k. VIA (GAMSA DCT KONIN DCT ALUTU DCT RUDNO) & ARR EDDC | H24 | S | Free Route Flow restriction to enforce shorter routing and ensure certain DCT sequence allowing FL changes, optimum tactical handling and respecting LoA conditions. Listed DCTs in 1.a.-e., 1.h. are all H24 with MIN FL315 (EDUUFRAE). Note, that option via GAMSA N871 MADEB above FL315 is actually limited for traffic via Italy (option 1. f.) all others need to file below FL315 or via listed DCTs. Option 1. g. is limited to night, RAD ANNEX 3B DCTs refer (to IBAGA MIN FL315, to STAUB MIN FL245). Option 1. i. is part of EDUUFRAE (H24, MIN FL315), but limited to night according LK2333 for DOLUP. Level restriction at GAMSA (1. d, 1. h) added to reduce complexity in EDUUALP1A sector. Option 1. j. - RAD ANNEX 3B refers (H24, MIN FL295) Note, deviating parity is required for the following DCT segments: option 1. d, 1. h. and 1.j. - EVEN FL. option 1. k.: EDUUFRAE refers, ALUTU DCT RUDNO ANNEX3 B refers | deviating parity information | (EDUUUAC, EDMMACC) | ED,LS | 03 APR 2025
|  |  | EDLS1033 |  |  |  | INTEG | NOT AVBL FOR TFC above FL315 via LS and then via EDUUALP1L except via: 1. INTEG DCT KONIN DCT MEBEK DCT NENUM 2. INTEG DCT TULSI DCT INPUL 3. INTEG DCT (BIRGI, GEDSO, UMVEG) 4. INTEG DCT (AGNAV, MAMOR, RUDNO) Above FL355 at INTEG 5. INTEG DCT TULSI N871 BADVI L725 UNKEN ARR LOWL 6. INTEG DCT UPALA above FL355 at INTEG and then ARR EDDP 7. INTEG DCT (EXITI, KEMES) above FL355 at INTEG | 04:00..22:30 (03:00..21:30) | S | Free Route Flow restriction to enforce shorter routing and ensure certain DCT sequence allowing FL changes, optimum tactical handling and respecting LoA conditions. Listed DCTs in 1-5, 7 are all H24 with MIN FL315 (EDUUFRAE). For option 5, RAD ANNEX 3B refers (H24, MIN FL295). Note, deviating parity is required for the following DCT segments: option 4, 6 and 7 - EVEN FL. | deviating parity information | EDUUUAC, EDMMACC | ED,LS | 05 DEC 2022
|  |  | EDLS1035 |  |  |  | LOKTA | NOT AVBL FOR TFC 1. VIA (LSAZCTA,LSAZUTA) AND-THEN VIA LOKTA & VIA EDUUTGO1T a. EXC i) VIA (LOKTA DCT TEDGO) ii) VIA (NEDOV Y715 HEUSE N851 TEDGO) iii) VIA (LOKTA DCT TIKNI) & ABV FL335 IN EDUUUTA iv) VIA (LOKTA DCT (PICWI, KRH)) v) VIA (LOKTA DCT ETAGO) AND-THEN VIA (IBAGA, SODRO, TABAT, AMOSA, BARSU) b. ARR (EDDE, EDDK, EDDR, EDDS, EDFH, EDFQ, EDGS, EDQG, EDQT, EDRZ, FRANKFURT_GROUP, FRANKFURT_YZ_GROUP) | 1. a. i) H24 1. a. ii) H24 1. a. iii) H24 1. a. iv) 22:30-04:00 (21:30-03:00) 1. a. v) H24 1. b. H24 | S | FRA Flow restriction to ensure certain DCT sequence allowing FL changes and separation with other flows and distance to boundaries. All listed DCTs are part of EDUUFRAE (H24, MIN FL245) but might be further limited with this restriction. Option 1.a.v) added for period of low traffic (night ). Note, deviating parity is required for the following DCT segments: option 1.a.i), 1.a.iii) - EVEN FL, option 1.a.v) EVEN FL to ETAGO, from ETAGO ODD/EVEN. | deviating parity information | EDUUUAC | ED,LS | 16 DEC 2024
|  |  | EDLS1036 | T732 | NATOR | ARFAS |  | ONLY AVBL FOR TFC ARR EDNY, LSZR | H24 | S | To segregate arriving from transit traffic |  | EDGGACC, LSAZACC | ED,LS | 18 APR 2024
|  |  | EDLS1037 |  |  |  | (GAMSA, INTEG) | NOT AVBL FOR TFC DEP (LIM*, LIP*, LSZ*) & VIA (GAMSA, INTEG) & RFL ABV FL345 AT (GAMSA, INTEG) AND-THEN VIA EDUUALP1L | H24 | S | To limit entry FL for listed DEP and avoid the usage of entry-level restricted DCTs from INTEG to North East in EDUUFRAE. Correct sector sequence is also ensured by this TFR. |  | EDUUUAC | ED,LS | 30 APR 2025
|  |  | EDLS1038 | T721 | RILAX | ZUE |  | ONLY AVBL FOR TFC ARR LSMD | H24 | S | To optimice FLT planing to LSMD via ZUE STAR. |  | EDGGACC,LSAZACC | ED,LS | 18 OCT 2022
|  |  | EDLS1039 | T122 | LOKTA | ARFAS |  | ONLY AVBL FOR TFC ARR (EDNY, LSZR) | H24 | S | To offer connectivity to new PBN arrivals EDNY, LSZR. |  | EDGGACC, LSAZACC | ED,LS | 18 APR 2024
|  |  | EDLS1040 | Y109 | UMTEX | ARFAS |  | ONLY AVBL FOR TFC ARR (EDNY, LSZR) | H24 | S | To offer connectivity to new PBN arrivals EDNY, LSZR. |  | EDGGACC, LSAZACC | ED,LS | 18 APR 2024
|  |  | EDLS1041 | T732 | GARMO | ARFAS |  | ONLY AVBL FOR TFC ARR (EDNY, LSZR) | H24 | S | To offer connectivity to new PBN arrivals EDNY, LSZR. |  | EDGGACC, LSAZACC | ED,LS | 18 APR 2024
|  |  | EDLS1042 |  |  |  | (EDUUUTAS, EDMMCTA) | NOT AVBL FOR TFC VIA GAMSA AND-THEN VIA NATAG AND-THEN ARR LI** | H24 | C | To support straight and efficient routes. |  | (EDUUUAC, LSAZACC) | ED,LS | 28 MAY 2025
|  |  | EDLS1043 |  |  |  | (EDUUTGO1T, EDUUSLN1S) | NOT AVBL FOR TFC 1. DEP (EDDF, EDFH, EDDN) a. VIA (EDUUTGO1T, EDUUSLN1S) AND-THEN VIA LSAZUTA & ABV FL355 IN (EDUUTGO1T, EDUUSLN1S) | AIRAC MAY - AIRAC SEP 03:00-10:00 | C | To offload EDUU SLN / TGO top sectors. |  | EDUUUAC, LSAZUAC | ED,LS | 29 JUL 2025
|  |  | EDYX1002 | Z29 | OBOKA | TINIK |  | ONLY AVBL FOR TFC DEP (EDDF/FE/FZ, ETOU) above FL245 Except ARR (EHAAFIR, EBBUFIR) Traffic below FL245 at ROCUH shall file Z28 | H24 | S | To segregate traffic DEP EDDF/FE/FZ, ETOU from transit traffic |  | (EDGGACC, EDYYUAC) | ED,YX | 29 OCT 2021
|  |  | EDYX1025 | Y181 | BITBU | MAKIK |  | ONLY AVBL FOR TFC DEP (EDDF/FE/FH/FZ, ETOU) ---------- NOT AVBL FOR TFC DEP EDDF via (COA, DENUT above FL245 in (EBURUIR, EHAAFIR) except ARR LONDON_GROUP | H24 ---------- H24 | S | To segregate departing from transit traffic before integrating the flows -------------------------------------------------------- To segregate departing traffic from transit traffic before integrating the flows |  | (EDYYUAC, EDGGACC) | ED,YX | 30 JUL 2025
|  |  | EDYX1055 | T859 | LENDO | NVO |  | ONLY AVBL FOR TFC ARR (EDDG, EDDL, EDLA, EDLD, EDLI, EDLP, EDLS, EDLV, EDLW, EDVK) | H24 | S | To segregate arriving traffic from transit traffic |  | (EDYYUAC, EDGGACC) | ED,YX | 30 APR 2025
|  |  | EDYX1101 | Z28 | OBOKA | DIBIR |  | ONLY AVBL FOR TFC DEP (EDDF, EDFE, EDFZ, ETOU) | H24 | S | To segregate traffic DEP EDDF, EDFE, EDFZ, ETOU from transit traffic |  | (EDYYUAC, EDGGACC) | ED,YX | 29 JUL 2024
|  |  | EDYX1107 | L986 | POVEL | SAS |  | NOT AVBL FOR TFC 1 DEP EDDB via EDYYUTA 2. ARR HAMBURG_GROUP | H24 | S | To segregate departing traffic from overflights according Maastricht UAC / Bremen ACC LoA and Warsaw / Karlsruhe LoA. |  | (EDYYUAC, EDWWACC) | ED,YX | 14 APR 2022
|  |  | EDYX1109 | L980 | ETEBO | OSN |  | NOT AVBL FOR TFC DEP EHAAFIR | H24 | S | To force traffic onto Z718 or Q234 |  | (EDYYUAC, EDGGACC) | ED,YX | 15 FEB 2025
|  |  | EDYX1113 |  |  |  | RIMET | COMPULSORY FOR TFC ARR FRANKFURT_YZ_GROUP With-RFL-above FL245 in EDVVUIR except-via 1. LIPMI T911 COL 2. PESOV T180 NIVNU | H24 | S | To channelize mentioned traffic via RIMET according to handover conditions negotiated between Maastricht UAC and Langen ACC |  | (EDYYUAC, EDGGACC) | ED,YX | 29 OCT 2021
|  |  | EDYX1116 | P174 | IPSUB | KUSHA |  | NOT AVBL FOR TFC DEP EKBI & ABV FL245 AT (IPSUB P174 KUSHA) & TYP (A321, AT75, AT76, DH8D, D328) | H24 | S | to force traffic onto correct departure routing |  | (EDYYUAC, EDWWACC) | ED,YX | 15 FEB 2025
|  |  | EDYX1125 | Z851 | OSDIK | ROBEG |  | NOT AVBL FOR TFC ARR HAMBURG_GROUP, EDDV/DW/HK/WE/WI, ETNW | H24 | S | To force traffic onto expected arrival |  | EDYYUAC | ED,YX | 29 OCT 2021
|  |  | EDYX1146 | Z718 | SUVOX | OSN |  | NOT AVBL FOR TFC ARR EDLP | H24 | S | To avoid creative flight planning |  | EDGGACC, EDWWACC, EDYYUAC | ED,YX | 24 DEC 2021
|  |  | EDYX1147 | L620 | SUVOX | EXOBA |  | ONLY AVBL FOR TFC 1. DEP EHAAFIR (except EHTW) via EDYYHSOL 2. Below FL245 with ARR (EDDG/LP) | H24 | C | 1. To force traffic above FL245 2. To allow specific arrival traffic below FL245 |  | EDGGACC, EDYYUAC | ED,YX | 27 OCT 2023
|  |  | EDYX1148 |  |  |  | EDUUNTM1N | NOT AVBL FOR TFC DEP PARIS_GROUP except-via 1. VALEK above FL315 2. VALEK below FL315 and then via EDYYBUTA between FL245-FL315 and then via EDUUUTAW between FL265-FL335 3. ROPUV below FL245 and then via ROPUV L607 EMGOD and then via EDUUUTAW between FL245-FL335 | H24 | S | Connecting Routes to / from KUAC To force traffic via dedicated routes/points allowing transition to / from upper airspace. Normally these DEP are transferred from EDYYUAC unrestricted at RFL to EDUUUAC (option 1). However during regulations in LFEE/Reims airspace or MIL activity, traffic might file low trajectories and these routings requires extra effort in terms of LoA procedures, OLDI exchange and complexity. In option2 (below Reims ACC) or 3 (below Reims and MUAC) further downstream level restrictions have to be observed (not to climb above FL335 in first EDUU sector group) |  | EDUUUAC, EDYYUAC | ED,YX | 10 JAN 2023
|  |  | EDYX1150 |  |  |  | AMISO, BERIM, BUMIL, GARLU, NEBUN, LUWIL | NOT AVBL FOR TFC via EDUUOSE1O and then via EDYYUTA and then via (EDUUOSE12, EDUUOSE22) Except type MIL | H24 | S | Free Route restriction to avoid strange turned FPLs via exit and entry point at the same time creating re-entry problems with OLDI and for ATM system data calculation. Created on request of CFSP and suggested by NM. Restricted FRA points are located within EDYYUTA. Note, (EDUUOSE12, EDUUOSE22) is used due to CACD limitation, it is the same as combined EDUUOSE1O. |  | EDUUUAC, EDYYUAC | ED,YX | 22 APR 2022
|  |  | EDYX1151 |  |  |  | NOMKA | NOT AVBL FOR TFC ARR EDDB EXC DEP (EG**, EH**, EI**) BTN FL325-FL355 AT NOMKA ---------- NOT AVBL FOR TFC ARR EDDB DEP (EG**, EI**) VIA EDYYHRHR | H24 ---------- H24 | C | To limit the alternative route option ARR EDDB via NOMKA. NOMKA shall only be used by flights which originally intend to plan via BATEL but are subject to traffic regulations in Bremen ACC. Flights departing from aerodromes in Belgium, Luxembourg, France or even further from the southwest shall file via MUAC Brussels sectors (via LIMGO, BITBU, MATUG, OGLOR) and then EDUU Central sectors (via MASEK). ------ To avoid crossing the Ruhr sector of Maastricht UAC. Traffic departing from an aerodrome within EG** or EI** and entering Maastricht UAC via REDFA shall file via TACHA - SONEB. Traffic entering via LAMSO or further north can plan directyl towards NOMKA. |  | (EDUUUAC, EDYYUAC) | ED,YX | 15 MAY 2024
|  |  | EDYX1152 | Z111 | PITES | OBIGA |  | ONLY AVBL FOR TFC ARR (EDDF, EDFE, EDFZ, ETOU) EXC AIRAC APR - AIRAC SEP SAT 0800 (0700) - 1100 (1000), SUN 1800 (1700) - 2100 (2000) ---------- NOT AVBL FOR TFC VIA EDYYBLUX BLW FL250 AT PITES | H24 ---------- H24 | S | To segregate arriving traffic from transit traffic. ATS segment subject to AUP (CDR1 and EDR205). Flights via Maastricht UAC LUX sector shall plan to cross PITES at or above FL250. An early descent to cross PITES below FL250 shall be avoided. Time limitations on SAT and SUN shall prevent complex traffic situation at specific times on the weekend during summer time. |  | EDGGACC, EDYYUAC | ED,YX | 20 APR 2024
|  |  | EDYX1156 | N125 | ITMIZ | ONTAZ |  | COMPULSORY FOR TFC DEP (EDDH, EDHI) VIA ITMIZ EXC ARR (EB**, EG**, EH**, EI**, LF**) | MON..THU 07:00 (06:00).. 22:30(21:30) FRI 07:00 (06:00)..16:00(15:00) | S | Flights from EDDH, EDHI with destination in LE**, LP**, G*** or beyond shall file ITMIZ N125 ONTAZ and connect to MUAC FRA at ONTAZ. The connection to MUAC FRA at ITMIZ is shall not be used during indicated times since DCT routes starting at ITMIZ may infringe military areas EDR202AZ, EDR34AZ, EDR34BZ when the actual climb performance is less than estimated by IFPS. |  | (EDYYUAC, EDWWACC) | ED,YX | 15 FEB 2025
|  |  | EDYX1173 |  |  |  | EDGTLIRSU | NOT AVBL FOR TFC VIA EDYYBOLN AND THEN VIA EDGTLIRSU EXC VIA 1. (MATUG, LIRSU) 2. SOPOK Y863 OGLOR 3. SPI DCT (AMASI, BOMBI, GUBAX, ULNOK, VIBOM) 4. SPI DCT MOVUM T109 HAREM 5. SPI DCT LALMI DCT ABTAL ---------- NOT AVBL FOR TFC 1. VIA EDYYHRHR AND THEN VIA EDGTLIRSU 2. VIA EDYYDWST AND THEN VIA EDGTLIRSU 3. VIA EDYYBLUX AND THEN VIA EDGTLIRSU EXC DEP EBCI VIA SOPOK | H24 ---------- 1. 05:00-23:30 (03:30-23:30) 2, 3. 05:00-23:00 (04:00-22:00) | S | Free Route Flow restriction via Gate to allow additional x-border FRA options and to ensure LoA and OLDI conditions. Eastbound traffic (including limited x border options via SPI) shall file either via points listed in option 1, via OGLOR or via options listed for SPI. For routings via points listed in option 1and 2 see also further FRA limitations (ED2265, ED2279, ED2383). All listed DCTs are part of x border FRA EDYYFRA and EDUUFRAW (MIN FL245). ------ 1, 2. To avoid sharp turns. Eastbound traffic via gate EDGTLIRSU shall not cross the Ruhr or Delta sector of Maastricht UAC. 3. To avoid sector clipping. Eastbound traffic via gate EDGTLIRSU shall not cross the Luxembourg sector of Maastricht UAC. Suggested intermediate waypoints for eastbound flights are REMBA or SPI. Flights via the Luxembourg sector shall file via PITES or cross-border FRA options via gate EDGTPITES. | MUAC reference NCLB | EDUUUAC, EDYYUAC | ED,YX | 03 DEC 2023
|  |  | EDYX1174 |  |  |  | EDGTASBON | NOT AVBL FOR TFC 1. VIA EDYYHRHR AND-THEN VIA EDGTASBON EXC a. VIA TUSUK b. VIA ((ASBON, UMUPU) DCT (EDISA, KRH, KUNOD, UTABA, BATUB)) c. VIA (ASBON DCT ELVET) & ABV FL365 AT ASBON ---------- NOT AVBL FOR TFC 1. VIA (EDYYBOLN, EDYYBNIK, EDYYHSOL) AND-THEN VIA EDGTASBON 2. VIA EDGTASBON AND-THEN VIA (AMASI, GUBAX, MONAX) 3. VIA EDGTASBON AND-THEN VIA UMUPU EXC VIA (NAVPI, TACHA) 4. VIA ((ASBON, UMUPU) DCT (EDISA, KRH, KUNOD, UTABA, BATUB)) 5. VIA (EDYYHCEL, EDYYDHOL) AND-THEN VIA EDGTASBON EXC VIA ELVET | H24 ---------- 1. 05:00-23:00 (04:00-22:00) 2. H24 3. H24 4. 04:00-22:30 (03:00-21:30) 5. H24 | S | Free Route Flow restriction via Gate to allow additional x-border FRA options and to ensure LoA and OLDI conditions. 1.a. x border DCT via the gate to TUSUK are unrestricted. For segments downstream after TUSUK see ED2277. Option 1.b is limited to night only - see 4 in second part. All listed DCTs are part of EDUUFRAW (MIN FL245). For option 1.c see RAD ANNEX 3B (H24, MIN FL385). ----- To avoid unusual sector sequence and enforce anchor points. 1. Eastbound traffic via the Brussels sectors of Maastricht UAC shall file via gate EDGTLIRSU. Southwestbound traffic via gates EDGTXAROL, EDGTOTMON. 2. Listed forbidden EDUUFRAW Intermediate points are not available via the gate. 3. To enforce certain anchor points towards TUSUK. 4. To limit these DCTs to night only (during day anchor point TUSUK is enforced). 5. South-West bound traffic crossing specified sectors can use gate EDGTASBON via ELVET. South/South-East bound traffic shall use gates EDGTXAROL or gates further East. |  | (EDUUUAC, EDYYUAC) | ED,YX | 31 MAY 2025
|  |  | EDYX1175 |  |  |  | EDGTTIVUN | NOT AVBL FOR TFC 1. VIA EDYYHRHR AND-THEN VIA EDGTTIVUN EXC a. VIA (DODEN, TIVUN) b. VIA (HEFME Z841 GMH) c. VIA (ONUNE DCT GMH) ---------- NOT AVBL FOR TFC VIA EDYYBUTA AND-THEN VIA EDGTTIVUN | H24 ---------- 05:00-23:00 (04:00-22:00) | S | Free Route Flow restriction via Gate to allow additional x-border FRA options and to ensure LoA and OLDI conditions. For segments downstream see the respective FRA Flow restrictions (for DODEN-ED2578, GMH-ED2283, TIVUN-ED2285). ------ To avoid unusual sector sequence. Eastbound traffic via the Brussels sectors of Maastricht UAC shall file via MATUG, LIRSU or cross-border FRA options across gate EDGTLIRSU. |  | EDUUUAC, EDYYUAC | ED,YX | 28 MAY 2025
|  |  | EDYX1176 |  |  |  | EDGTTIVUN | NOT AVBL FOR TFC VIA EDGTTIVUN AND-THEN VIA EDYYHRHR EXC VIA (MASEK, RAPET, SWALM) & ABV FL335 AND-THEN VIA EDGTTIVUN & ABV FL335 ---------- NOT AVBL FOR TFC 1. VIA EDUUWUR1Z AND-THEN VIA EDGTTIVUN 2. VIA (EDUUSAL1A, EDUUSLN1S) AND-THEN VIA EDGTTIVUN 3. VIA EDGTTIVUN AND-THEN VIA EDYYBUTA 4. VIA EDGTTIVUN AND-THEN VIA (RAVLO, MIMVA) 5. VIA EDGTTIVUN AND-THEN VIA EDYYHRHR AND-THEN VIA (EDYYHMNS, EDYYDJEV, EGPXHUM) | 04:00-22:30 (03:00-21:30) ---------- 1. 04:00-22:30 (03:00-21:30) 2. H24 3. 05:00-23:00 (04:00-22:00) 4. 05:00-23:00 (04:00-22:00) 5. 05:00-23:00 (04:00-22:00) | S | Free Route Flow restriction via Gate to allow additional x-border FRA options and to ensure LoA and OLDI conditions. Note, options 1a and b are connected from EDUUERL1R sector via RAD ANNEX3B DCTs to MASEK or via EDUUFRAW from GASKA. Restriction 2 to enforce other route options. ------ 1, 2. To avoid unusual sector sequence. 3. Westbound traffic via the Brussels sectors of Maastricht UAC shall file via ADKUV, LIRSU or cross-border FRA options across gate EDGTLIRSU. 4, 5. To avoid sharp turns. Northwest bound traffic towards the North Sea sector of London AC, via the Humber sector Scottish AC or via the Maastricht UAC Jever / Muenster sectors shall file via MAPOX or cross-border FRA options via gate EDGTMAPOX. Traffic via gate EDGTTIVUN shall proceed towards NOGRO, ABNED, GALSO or night options via SOMVA. |  | EDUUUAC, EDYYUAC | ED,YX | 08 MAY 2025
|  |  | EDYX1177 |  |  |  | EDGTMAPOX | NOT AVBL FOR TFC 1. VIA EDGTMAPOX BTN FL245-FL295 AND-THEN VIA EDYYHMNS EXC VIA a. (MAPOX (L604, DCT) BIGGE) b. (SOGMI Z850 ARPEG) c. (AMETU T852 EKSAK) 2. VIA EDGTMAPOX BTN FL295-FL335 AND-THEN VIA EDYYHMNS EXC VIA MAPOX ---------- NOT AVBL FOR TFC 1. VIA EDGTMAPOX AND-THEN VIA EDYYBUTA 2. VIA EDGTMAPOX AND-THEN VIA (EDYYDHOL, EDYYHCEL, EDYYHSOL) 3. VIA EDGTMAPOX AND-THEN VIA TORNU | H24 ---------- H24 | S | Free Route Flow restriction to allow additional x-border FRA options and to ensure LoA and OLDI conditions. 1. lower FL band - routing via 1a is required to avoid sector clipping / balcony issue. ARR flows via listed points in 1b, c are normally calculated below MUAC by PTR, here listed to avoid CFSP calculation issues. 2. Traffic via the middle FL band need to file via MAPOX (no additional x border options). Note, NW bound via Gate ABV FL335 no restriction in regard to x border options. ------ To avoid sharp turns and unexpected sector sequence. 1. Westbound traffic via the Brussels sector group shall file via LIRSU Gate (EDGTLIRSU). 2. Northbound traffic via Holstein, Celle or Solling sector shall file via ELNAT Gate (EDGTELNAT) or via BERXO Gate (EDGTBERXO). 3. Traffic cannot cross the MAPOX Gate and then proceed via waypoint TORNU. When EHTRA12AZ is active, traffic shall plan via TIVUN Gate (EDGTTIVUN) and then towards TORNU or via MAPOX Gate and then via OTMEC - NIGUG. |  | (EDUUUAC, EDYYUAC) | ED,YX | 22 JAN 2025
|  |  | EDYX1178 |  |  |  | EDGTPITES | NOT AVBL FOR TFC VIA EDYYBLUX AND THEN VIA EDGTPITES EXC VIA 1. (BITBU, EXCOS, LIMGO, PITES) 2. (KOMOB, RITAX) DCT BANUX DCT (BABEG, VEKIR) 3. (KOMOB, RITAX) DCT KRH 4. (KOMOB, RITAX) DCT EDISA ---------- NOT AVBL FOR TFC 1. VIA EDYYBOLN AND THEN VIA EDGTPITES EXC DEP (EHBD, EHEH) VIA LNO 2. VIA EDYYBNIK AND THEN VIA EDGTPITES AND THEN VIA EDUUFFM1F | H24 ---------- 1. 05:00-23:00 (04:00-22:00) 2. H24 | S | Free Route Flow restriction via Gate to allow additional x-border FRA options and to ensure LoA and OLDI conditions. Eastbound traffic shall file either (unchanged) via points listed in option 1 (including addition of EXCOS / ED2869) or via additional x-border offers. For routings via points listed in option 1 see also further FRA limitations (ED2388, ED2397, ED2396, ED2869). All DCTs are part of EDYYFRA and EDUUFRAW (MIN FL245). ------ 1. To avoid sector clipping. Eastbound traffic via the Olno sector of Maastricht UAC shall file via LIRSU, MATUG or cross-border FRA options via Gate EDGTLIRSU. 2. To avoid unusual sector sequence and force traffic on shorter routings. Eastbound traffic via the Nicky sector of Maastricht UAC and later via the Frankfurt sector of Karlsruhe UAC shall file via MATUG or cross-border FRA options via gate EDGTLIRSU. |  | EDUUUAC, EDYYUAC | ED,YX | 25 JUL 2024
|  |  | EDYX1179 |  |  |  | EDGTLIRSU | NOT AVBL FOR TFC 1. VIA EDGTLIRSU AND-THEN VIA EDYYHRHR 2. VIA EDGTLIRSU AND-THEN VIA EDYYDWST EXC VIA LIRSU DCT LNO N852 VELED 3. VIA EDGTLIRSU AND-THEN VIA (EDYYBLUX, LFEECTA) 4. VIA EDGTLIRSU AND-THEN VIA (NOGRO, ABNED, GALSO) 5. VIA EDGTLIRSU AND-THEN VIA EDYYBOLN AND-THEN ARR (ED**, EBAW, EBCV, EBCI, EBLG, EBZW, EHBD, EHBK, EHEH, EHGR, EHTW, EHVK, EHWO, LFGA, LFSG, LFSO, LFST, METZ_GROUP) | 1. 05:00-23:30 (03:30-23:30) 2, 3, 4. 05:00-23:00 (04:00-22:00) 5. H24 | S | 1. To avoid sharp turns. Westbound traffic crossing the gate EDGTLIRSU shall continue westbound across the Brussels sectors of Maastricht UAC. 2. To support tactical handling of flights by ATC. Traffic crossing the small interface between the Olno and Delta sector of Maastricht UAC shall file via dedicated routing. 3, 4. To avoid sharp turns Westbound traffic via the Luxembourg sector of Maastricht UAC or via Reims ACC shall file via NOSPA, BETEX, LIMGO or cross-border FRA options across gate EDGTPITES. 5. LoA requirement Maastricht UAC / Karlsruhe UAC. Traffic shall plan the transition into the lower airspace before the FIR boundary between Germany / Luxembourg. | MUAC reference NCLB | EDUUUAC, EDYYUAC | ED,YX | 02 OCT 2024
|  |  | EDYX1180 |  |  |  | EDGTASBON | NOT AVBL FOR TFC VIA EDGTASBON AND THEN VIA EDYYHRHR EXC VIA 1. OBOKA (Z28 DIBIR, Z29 TORNU) 2. SOSAD DCT OBOKA ABV FL375 3. PETOM TYPE MIL 4. UMUPU DCT TORNU AND DEP (HE**, LC**, LG**, LT**) AND ARR (EGGW, EGSS) | 1, 2, 3. 05:00-23:00 (04:00-22:00) 4. SUMMER 20:30-22:00 | S | Free Route Flow restriction via gate. North-/Westbound traffic via gate EDGTASBON is limited to specific routes. Traffic overflying EDUU shall file via ADKUV (or cross-border FRA options via EDGTLIRSU), via TIVUN (or cross-border FRA options via EDGTTIVUN) or via MAPOX (or cross-border FRA options via EDGTMAPOX). During night, overflights can cross gate EDGTASBON in north-/northwest bound direction. |  | EDUUUAC, EDYYUAC | ED,YX | 25 JUL 2024
|  |  | EDYX1181 |  |  |  | EDGTPITES | NOT AVBL FOR TFC 1. VIA EDGTPITES AND-THEN VIA EDYYBOLN 2. VIA EDGTPITES AND-THEN VIA EDYYBNIK EXC VIA (BITBU Y181 DEMUL) 3. VIA EDGTPITES AND-THEN VIA (LFEECTA, LFFFCTA) EXC VIA (IDOSA (UN857, DCT) TOLVU) 4. VIA EDGTPITES AND-THEN ARR (LFLA, LFOB, LFOC, LFOJ, LFOX, LFOZ, LFPB, LFPG, LFPM, LFPN, LFPO, LFPT, LFPV, LFPY) EXC VIA (NOSPA, BETEX) 5. VIA EDGTPITES AND-THEN VIA EDYYBLUX AND-THEN ARR (ED**, EBAW, EBCV, EBCI, EBLG, EBZW, EHBD, EHBK, EHEH, EHGR, EHTW, EHVK, EHWO, LFGA, LFJL, LFSG, LFSN, LFSO, LFST) | 1. 05:00-23:30 (03:30-23:30) 2. 05:00-23:30 (03:30-23:30) 3. 05:00-23:30 (03:30-23:30) 4. 05:00-23:00 (04:00-22:00) 5. H24 | S | 1, 2. To achieve correct sector sequence. Westbound flights via the Olno or Nicky sector of Maastricht UAC shall file via LIRSU, ADKUV or cross-border FRA options via gate EDGTLIRSU. Westbound flights via gate EDGTPITES shall proceed towards France UIR. Exempted are departures via ATS-Route Y181. 3. To achieve separation of westbound from eastbound flows within the Luxembourg sector of Maastricht UAC. Westbound traffic via MUAC FRA exit point TOLVU shall file via intermediate waypoint IDOSA. 4. To support tactical handling of flights by ATC. Traffic to specified aerodromes shall file via NOSPA or BETEX. 5. LoA requirement Maastricht UAC / Karlsruhe UAC. Traffic shall plan the transition into the lower airspace before the FIR boundary between Germany / Luxembourg. | MUAC reference NCLB | (EDUUUAC, EDYYUAC) | ED,YX | 16 DEC 2024
|  |  | EDYX1182 |  |  |  | EDGTOTMON | NOT AVBL FOR TFC VIA EDYYHSOL AND THEN VIA EDGTOTMON EXC VIA (BOMBI, SOGMI, SWALM) ---------- NOT AVBL FOR TFC 1. VIA EDYYHSOL AND THEN VIA EDGTOTMON BTN FL245-FL325 | H24 ---------- H24 | S | Free Route Flow restriction via Gate to allow additional x-border FRA options and to ensure LoA and OLDI conditions. First part -general rule- to enable Southbound connection only via certain FRA points (downstream I points SOGMI / ED2395, SWALM/ ED2583, BOMBI/ ED2345 enabling x FRA DCTs including options via OTMON). Note, deviating parity is required for all DCT segments or x border FRA DCTs via the gate: ODD FL ------ Second part to limit the x border options and those via OTMON Southbound via the gate. 1. Traffic at specified FL range shall file via EDGTOTMON in order to segregate this southbound flow from the northbound departure flow along ATS-route Y150. | deviating parity information | (EDUUUAC, EDYYUAC) | ED,YX | 13 JAN 2025
|  |  | EDYX1183 |  |  |  | EDGTOTMON | NOT AVBL FOR TFC 1. VIA EDGTOTMON AND THEN VIA EDYYHSOL EXC VIA a. (TESGA DCT OTMON (Y150, DCT) TOLGI) b. (NATSU Y150 TOLGI) | 05:00-23:00 (04:00-22:00) | S | Free Route Flow restriction via Gate to allow only x border FRA operations during night and the listed options during day (EDUUFRAW above FL245 refers). |  | (EDUUUAC, EDYYUAC) | ED,YX | 13 JAN 2025
|  |  | EDYX1184 |  |  |  | EDGTELNAT | NOT AVBL FOR TFC VIA EDYYHSOL AND THEN VIA EDGTELNAT EXC VIA (BERXO, ELNAT, WERRA) | 04:00-22:30 (03:00-21:30) | S | Free Route Flow restriction via Gate to allow only limited FRA operations. Southbound traffic allowed via listed FRA points only to segregate opposite flows. (for detailed limitations via these points see ED2562 and ED2558). |  | (EDUUUAC, EDYYUAC) | ED,YX | 13 JAN 2025
|  |  | EDYX1185 |  |  |  | EDGTBERXO | NOT AVBL FOR TFC VIA EDYYHSOL AND THEN VIA EDGTBERXO EXC VIA 1. OSBIT DCT DINKU DEP EDWWFIR 2. SILWE DCT OSBIT P605 TOSTU 3. RIMET T157 KOKEB | 04:00-22:30 (03:00-21:30) | S | Free Route Flow restriction via Gate to allow only limited FRA operations. First part -Southbound- allows x border FRA segments to OSBIT and SILWE and should be downstream connected via listed routings. Routings via ELNAT (ED2558) or BERXO (ED2562) are as well available as being aligned accordingly. ARR flows via T157 are normally calculated below Karlsruhe UAC Fulda sector by PTR, here listed to avoid CFSP calculation issues. Deviating parity information: Option 1 - all x-border DCTs via EDGTBERXO to OSBIT odd RFL. | deviating parity information | EDUUUAC, EDYYUAC | ED,YX | 06 OCT 2023
|  |  | EDYX1186 |  |  |  | EDGTKATCE | NOT AVBL FOR TFC VIA EDGTKATCE AND-THEN VIA EDYYHSOL EXC VIA ((GAVLI, KILNU, VEXIL, SODRO, VARIK, LASGA, ARMUT, LULAR, LAMSI) DCT KATCE) ---------- NOT AVBL FOR TFC 1. VIA EDGTKATCE AND-THEN VIA EDYYHRHR EXC VIA (KATCE DCT WRB) 2. VIA EDGTKATCE AND-THEN VIA EDYYDHOL 3. VIA EDGTKATCE AND-THEN ARR ED** 4. VIA EDGTKATCE AND-THEN ARR ET** EXC ARR ETNG | H24 ---------- H24 | S | Part 1 Free Route Flow restriction - to limit the gate for TFC on listed DCTs to KATCE only (to avoid traffic to close to boundary and deconflict traffic). Note, for DCTs EDUUFRAE refers (FL315-660) but for SODRO DCT KATCE see RAD ANNEX 3B (FL195-335) ---- 1. Westbound traffic via the Ruhr sector of MUAC shall file via intermediate waypoint WRB after KATCE to avoid left turns at KATCE and potential conflicts with northbound traffic from the Fulda sector of KUAC. 2. To avoid sharp turns. Flights via Holstein sector of MUAC shall plan via KUMER, ZUCKA or x-FRA north of gate KATCE. 3, 4. Listed ARR shall not file via gate EDGTKATCE. (limiting the gate for overflights towards Dutch airspace or beyond). Limited ARR may use nearby FRA points like KUMER, ZUCKA, ABGUS or x- FRA options north of the gate. |  | EDUUUAC, EDYYUAC | ED,YX | 26 JUN 2025
|  |  | EDYX1187 |  |  |  | EDGTRISOK | NOT AVBL FOR TFC VIA EDYYHSOL | H24 | S | FRA Flow rule to allow all traffic via the gate (e.g. North-South, South-North), except if via nearby EDYYHSOL (in all direction), to avoid certain short sector clipper. |  | EDUUUAC, EDMMAAC | ED,YX | 06 OCT 2023
|  |  | EDYX1188 |  |  |  | EDGTELNAT | NOT AVBL FOR TFC VIA EDGTELNAT AND THEN VIA EDYYHSOL EXC VIA (BERXO, ELNAT, MASEK) ---------- NOT AVBL FOR TFC VIA EDGTELNAT AND THEN 1. VIA (EDUUOSE1O, EDUUHVL1H, EDWWCTAO) EXC VIA BERXO DCT UPDAT 2. VIA (EDUUSAL1A, EDMMHAL) 3. VIA EDYYHMNS AND THEN ARR EH** | H24 ---------- 05:00-23:00 (04:00-22:00) | S | Northbound traffic allowed via BERXO, ELNAT and additional x border DCTs from MASEK. Deviating parity - all DCTs northbound from listed points via EDGTELNAT and then EDYYHSOL require even RFL. ------ To avoid sharp turns. 1. Northeastbound traffic via the Ostsee / Havel sectors of Karlsruhe UAC or via the East sector group of Bremen ACC shall file via BERXO - UPDAT. 2. Traffic shall not proceed via the Saale sector of Karlsruhe UAC or the Halle sector of Munich ACC. 3. Traffic towards aerodromes within Amsterdam FIR, of which the arrival connecting points are located within the Muenster sector of Maastricht UAC, shall file via MAPOX or cross-border FRA options across gate EDGTMAPOX. | deviating parity information | EDUUUAC, EDYYUAC | ED,YX | 27 OCT 2023
|  |  | EDYX1189 |  |  |  | EDGTKATCE | NOT AVBL FOR TFC VIA EDYYHSOL AND-THEN VIA EDGTKATCE EXC VIA (KATCE DCT VEXIL) & ABV FL385 IN EDGTKATCE ---------- NOT AVBL FOR TFC DEP EH** & VIA EDYYHSOL AND-THEN VIA EDGTKATCE | H24 ---------- H24 | S | East-/Southeastbound traffic is not allowed via gate EDGTKATCE except via KATCE DCT VEXIL FL385+. This traffic shall file trajectories which remain north of the gate. |  | (EDUUUAC, EDYYUAC) | ED,YX | 28 MAY 2025
|  |  | EDYX1190 |  |  |  | EDGTBERXO | NOT AVBL FOR TFC VIA EDGTBERXO AND THEN VIA EDYYHSOL | H24 | S | LOA requirement. Northbound traffic shall enter the Solling sector of Maastricht UAC via BERXO or using cross-border FRA options via gate EDGTELNAT. |  | EDUUUAC, EDYYUAC | ED,YX | 27 OCT 2023
|  |  | EDYX1191 | Y863 | SOPOK | ROPUV |  | NOT AVBL FOR TFC ABV FL245 DEP (EBBR, EBCI) 1. TYP A320 & ARR (HEGN, HEMA, HESH, LCPH, LLBG, UDYZ) 2. TYP A321 & ARR LTFJ 3. TYP A21N & ARR OLBA 4. TYP A333 & ARR (D***, F***, H***) 5. TYP A332 & ARR (FIMP, UACC, VCBI, Z***) 6. TYP B744 & ARR WSSS 7. TYP B748 & ARR ZUUU 8. TYP B789 & ARR RJAA | H24 | S | To achieve a specific ACC and ATC sector sequence for potentially slow climbing traffic. Subject flights shall file at or below FL230 until ROPUV. Climb to requested level can be indicated at ROPUV. |  | EDYYUAC, EDUUUAC, EDGGACC, EBBUACC | ED,YX | 27 MAY 2024
|  |  | EDYX1193 |  |  |  | EDGTMAPOX | NOT AVBL FOR TFC VIA EDYYHMNS AND-THEN VIA EDGTMAPOX EXC VIA SWALM ---------- NOT AVBL FOR TFC 1. VIA (EDYYDHOL, EDYYHCEL, EDYYHSOL) AND-THEN VIA EDGTMAPOX 2. VIA EDYYBUTA AND-THEN VIA EDGTMAPOX | H24 ---------- H24 | S | Free Route Flow restriction via Gate to allow additional options for FRA operations. Eastbound traffic via MAPOX Gate shall file via SWALM. ------ To avoid sharp turns and unexpected sector sequence. 1. Southbound traffic via Holstein, Celle or Solling sector of Maastricht UAC shall file via XAROL Gate (EDGTXAROL) or OTMON gate (EDGTOTMON).. 2. Eastbound traffic via the Brussels sector group of Maastricht UAC shall file via LIRSU Gate (EDGTLIRSU). |  | EDUUUAC, EDYYUAC | ED,YX | 22 JAN 2025
|  |  | EDYX1194 |  |  |  | EDGTOTMON | NOT AVBL FOR TFC VIA EDGTOTMON AND-THEN VIA (BOMBI, SOGMI, SWALM) & RFL (FL260, FL280, FL300, FL320, FL340, FL360, FL380, FL400) IN EDGTOTMON | H24 | C | RFL checking with NM system to avoid filing of even RFLs on Southbound DCTs via the gate instead the required odd RFL. To ensure correct capacities and avoid intruders. |  | EDUUUAC, EDYYUAC | ED,YX | 13 JAN 2025
|  |  | EDYX1195 |  |  |  | EDGTXAROL | NOT AVBL FOR TFC VIA EDYYHSOL AND-THEN VIA EDGTXAROL EXC VIA (BOMBI, SOGMI, SWALM, XAROL) | H24 | S | Free Route Flow restriction via Gate to allow additional x-border FRA options and to ensure LoA and OLDI conditions. Southbound connection only via certain FRA points (via downstream I points SOGMI / ED2395, SWALM/ ED2583, BOMBI/ ED2345 enabling x FRA DCTs including options via XAROL). Note, deviating parity is required for all DCT segments or x border FRA DCTs via the gate: ODD FL |  | EDUUUAC, EDYYUAC | ED,YX | 19 FEB 2025
|  |  | EDYX1196 |  |  |  | EDGTXAROL | NOT AVBL FOR TFC VIA EDGTXAROL AND-THEN VIA EDYYHSOL | H24 | S | XAROL Gate is used for southbound traffic only. Northbund traffic shall file via gates OTMON (EDGTOTMON), ELNAT (EDGTELNAT) or BERXO (EDGTBERXO). |  | EDUUUAC, EDYYUAC | ED,YX | 13 JAN 2025
|  |  | EE2000 |  |  |  | DOBAN | NOT AVBL FOR TFC DEP EFHK | H24 | C | to dualize EFHK departure flow via VALOX or KOIVU |  |  | EE | 21 AUG 2024
|  |  | EEEV1000 |  |  |  | SOKVA | COMPULSORY FOR TFC VIA RESMO AND-THEN VIA GARSO | H24 | C | To avoid short sector occupancy in RIGA FIR |  |  | EE,EV | 21 AUG 2024
|  |  | EF2037 | Y366 | KUVEM | USITU |  | NOT AVBL FOR TFC ARR (ESSA, ESSB, ENGM) | H24 | S | To force traffic to file via AWY Y365 |  | EF**ACC | EF | 23 AUG 2024
|  |  | EF2046 |  |  |  | AMULU | NOT AVBL FOR TFC 1. DEP EFKT & XNG (EFINJ, EFINH) - ESOSK BDRY EXC a. VIA (AMULU DCT NEBET) b. ARR (ESNQ, ESUP, ESNG, ESNJ) c. ARR (EFINV, EFINHJ) d. FLT-TYPE (M) ---------- COMPULSORY FOR TFC 1. DEP EFKT & XNG (EFINJ, EFINH) - ESOSK BDRY EXC a. ARR (ESNQ, ESUP, ESNG, ESNJ) b. ARR (EFINV, EFINHJ) c. FLT-TYPE (M) | DYNAMIC ---------- H24 | C | TO CHANNEL DEPARTURE TRAFFIC |  | EFINACC | EF | 10 FEB 2025
|  |  | EF2047 |  |  |  | EVIMI | NOT AVBL FOR TFC 1. ARR EFKT a. XNG ESOSK - (EFINJ, EFINH, EFINV) BDRY EXC i) VIA (PERKE DCT EVIMI) ii) DEP (ESNQ, ESUP, ESNG, ESNJ) iii) DEP (EFINV, EFINHJ) iv) FLT-TYPE (M) b. XNG EFINH - EFINJ BDRY EXC i) VIA (RIBVU Y75 EVIMI) ii) DEP (ESNQ, ESUP, ESNG, ESNJ) iii) DEP (EFINV, EFINHJ) iv) FLT-TYPE (M) ---------- COMPULSORY FOR TFC 1. ARR EFKT a. XNG ESOSK - (EFINJ, EFINH, EFINV) BDRY EXC i) DEP (ESNQ, ESUP, ESNG, ESNJ) ii) DEP (EFINV, EFINHJ) iii) FLT-TYPE (M) b. XNG EFINH - EFINJ BDRY EXC i) DEP (ESNQ, ESUP, ESNG, ESNJ) ii) DEP (EFINV, EFINHJ) iii) FLT-TYPE (M) | DYNAMIC ---------- H24 | C | TO CHANNEL ARRIVAL TRAFFIC |  | EFINACC | EF | 10 FEB 2025
|  |  | EF2048 |  |  |  | TUGPU | NOT AVBL FOR TFC 1. DEP EFKT & XNG EFINJ - EFINH BDRY EXC a. VIA (TUGPU Y86 EVSET) b. ARR (ESNQ, ESUP, ESNG, ESNJ) c. ARR (EFINV, EFINHJ) d. FLT-TYPE (M) ---------- COMPULSORY FOR TFC 1. DEP EFKT & XNG EFINJ - EFINH BDRY EXC a. ARR (ESNQ, ESUP, ESNG, ESNJ) b. ARR (EFINV, EFINHJ) c. FLT-TYPE (M) | DYNAMIC ---------- H24 | C | TO CHANNEL DEPARTURE TRAFFIC |  | EFINACC | EF | 18 DEC 2024
|  |  | EF2049 |  |  |  | OLNOP | NOT AVBL FOR TFC 1. DEP EFRO & VIA (EFINH, EFINJ) - ESOSK BDRY EXC a. VIA (OLNOP DCT XONTU) b. ARR (ESNQ, ESUP, ESNG, ESNJ) c. ARR (EFINV, EFINHJ) d. FLT-TYPE (M) ---------- COMPULSORY FOR TFC 1. DEP EFRO & XNG (EFINH, EFINJ) - ESOSK BDRY EXC a. ARR (ESNQ, ESUP, ESNG, ESNJ) b. ARR (EFINV, EFINHJ) c. FLT-TYPE (M) | DYNAMIC ---------- H24 | C | TO CHANNEL DEP TRAFFIC |  | EFINACC | EF | 18 DEC 2024
|  |  | EF2050 |  |  |  | RENVI | NOT AVBL FOR TFC 1. DEP EFRO & EFINH - EFINV BDRY EXC a. VIA (RENVI Y86 EVSET) b. ARR (ESNQ, ESUP, ESNG, ESNJ) c. ARR (EFINV, EFINHJ) d. FLT-TYPE (M) ---------- COMPULSORY FOR TFC 1. DEP EFRO & XNG EFINH - EFINV BDRY EXC a. ARR (ESNQ, ESUP, ESNG, ESNJ) b. ARR (EFINV, EFINHJ) c. FLT-TYPE (M) | DYNAMIC ---------- H24 | C | TO CHANNEL DEPARTURE TRAFFIC |  | EFINACC | EF | 18 DEC 2024
|  |  | EF2051 |  |  |  | NEMGU | NOT AVBL FOR TFC 1. ARR EFRO & XNG ESOSK - EFINH BDRY EXC a. VIA (MISMO DCT NEMGU) b. DEP (ESNQ, ESUP, ESNG, ESNJ) c. DEP (EFINV, EFINHJ) d. FLT-TYPE (M) ---------- COMPULSORY FOR TFC 1. ARR EFRO XNG ESOSK - EFINH BDRY EXC a. DEP (ESNQ, ESUP, ESNG, ESNJ) b. DEP (EFINV, EFINHJ) c. FLT-TYPE (M) | DYNAMIC ---------- H24 | C | TO CHANNEL ARRIVAL TRAFFIC |  | EFINACC | EF | 18 DEC 2024
|  |  | EF2052 |  |  |  | NEPIX | NOT AVBL FOR TFC 1. ARR EFRO & XNG EFINV - EFINH BDRY EXC a. VIA (RIBVU Y75 NEPIX) b. DEP (ESNQ, ESUP, ESNG, ESNJ) c. DEP (EFINV, EFINHJ) d. FLT-TYPE (M) ---------- COMPULSORY FOR TFC 1. ARR EFRO & XNG EFINV - EFINH BDRY EXC a. DEP (ESNQ, ESUP, ESNG, ESNJ) b. DEP (EFINV, EFINHJ) c. FLT-TYPE (M) | DYNAMIC ---------- H24 | C | TO CHANNEL ARRIVAL TRAFFIC |  | EFINACC | EF | 18 DEC 2024
|  |  | EFEE1001 |  |  |  | INTOR | NOT AVBL FOR TFC DEP EETN EXC ARR EFHK This-traffic-shall-file MOHNI, PETOT | H24 | C | To segregate the flows from INTOR arrivals |  | EF**ACC | EF,EE | 23 AUG 2024
|  |  | EFEE1004 |  |  |  | PETOT | COMPULSORY FOR TFC DEP EFTU AND-THEN ARR EETN | H24 | C | To segregate from arriving traffic EFHKTMA |  | EF**ACC | EF,EE | 23 AUG 2024
|  |  | EFEE1005 |  |  |  | RENKU | ONLY AVBL AND COMPULSORY FOR TFC DEP EFHK AND-THEN ARR EETN | H24 | C | Silent coordination procedure between EF-EE |  | EF**ACC | EF,EE | 23 AUG 2024
|  |  | EG2008 | L151 | MID | DRAKE |  | ONLY AVBL FOR TFC 1. DEP EAST_ANGLIAN_GROUP, LONDON_GROUP, EGTC 2. Via (GILTI, XAMAN, TIPAN) and then via (NEVIL, SITET) | H24 | C | Traffic segregation. All other traffic shall file N/UN859. To keep overflying traffic to the West of MID. |  |  | EG | 19 MAY 2022
|  |  | EG2009 | L151 | WAL | DISIT |  | NOT AVBL FOR TFC Above FL245 1. DEP EG** Except a. DEP BELFAST_GROUP, EGNH/NL/NO/NS b. ARR EGHH/HI/HO/HR/KA/KK/KR/TK/TR, BRIZE_GROUP, FARNBOROUGH_GROUP c. DEP MANCHESTER_GROUP Via LISTO/NANTI Exiting EG via LELNA, LORKU, ORTAC, SITET, XAMAB, XIDIL d. ARR JERSEY_GROUP 2. ARR EG** Except EGHH/HI/HO/HR/KA/KK/KR/LF/MD/TK/TR, BRIZE_GROUP, FARNBOROUGH_GROUP, JERSEY_GROUP | H24 | C | Traffic Orientation This portion of L151 above FL245 is only available for traffic overflying the UK, except listed exclusions. |  |  | EG | 23 DEC 2021
|  |  | EG2010 |  |  |  | NELBO | COMPULSORY FOR TFC With RFL below FL255 in EG 1. DEP SCOTTISH_GROUP via NIMAT Except via EGPXFRA 2. ARR DUBLIN_GROUP via TRN | H24 | S | To enforce standard routeings. |  |  | EG | 29 OCT 2021
|  |  | EG2013 | M/UM605 | DTY | FINMA |  | NOT AVBL FOR TFC 1. DEP EGBB Except acft-eqpt (NOT D1, D2, D3, D4, O1, O2, O3, O4) 2. DEP (EGBE/CC/NM/NR/NT/NV) | H24 | C | 1. To force traffic to the West on to a COWLY departure. 2. To segregate departing/arriving traffic. |  |  | EG | 23 DEC 2021
|  |  | EG2017 | Y321 | NUBRI | CPT |  | ONLY AVBL FOR TFC 1. ARR EGUB 2. DEP (EGHR/KA) | H24 | S | Provision of connecting airway for listed traffic. |  |  | EG | 09 FEB 2023
|  |  | EG2018 | M189 | NEVIL | LYD |  | ONLY AVBL FOR TFC 1. OVERFLY EGTTFIR 2. ARR (EGKA, EGMD, EGSG, EGSX, EGSR) 3. ARR EGTO & VIA (NEVIL, SITET) | H24 | C | Only available for specified traffic due to the complexity of London TMA crossing traffic. To minimise crossing traffic in SFD and LYD sectors. Traffic DEP EGJ* with ARR EGKK allowed if approved by UKFMP and co-ordinated with IFPS |  |  | EG | 17 JUL 2024
|  |  | EG2022 | L8 | STAFA | TADAL |  | ONLY AVBL FOR TFC DEP EGBB/BE | H24 | S | Link route for EGBB/BE Departures |  |  | EG | 23 DEC 2021
|  |  | EG2036 | L10 | WAL | KELLY |  | NOT AVBL FOR TFC 1. ABV FL245 IN EG a. ARR NAT_GROUP EXC i) DEP (MANCHESTER_GROUP,EGNE, EGNH, EGNM, EGNO) ii) DEP (EGBB, EGBE) AND-THEN VIA (BAGSO, WETFI) b. ARR (BELFAST_GROUP, EGEC) | H24 | S | Traffic Segregation This traffic shall file UP6 |  |  | EG | 01 MAY 2025
|  |  | EG2042 | L46 | NALAX | GETNO |  | COMPULSORY FOR TFC 1. VIA MIMVA a. ARR BELFAST_GROUP EXC VIA (MIMVA DCT GETNO) b. VIA (KUGUR, LUTOV, MOLAK, NIBOG) EXC VIA (MIMVA DCT GETNO) | H24 | S | Traffic Orientation via ENZEN/MIMVA/RAVLO |  |  | EG | 10 FEB 2025
|  |  | EG2056 |  |  |  | MIMVA | NOT AVBL FOR TFC 1. ARR (MANCHESTER_GROUP, MIDLANDS_GROUP, EGCN, EGNH, EGNJ, EGNM, EGNO, EGNS, EI**) EXC VIA (MIMVA DCT OTBED) 2. ARR NAT_GROUP & VIA (BAGSO, WETFI) EXC VIA (MIMVA DCT OTBED) 3. ARR NAT_GROUP & VIA DEGOS | H24 | C | Traffic Orientation via ENZEN/MIMVA/RAVLO |  |  | EG | 01 MAY 2025
|  |  | EG2057 |  |  |  | MIMVA | COMPULSORY FOR TFC 1. ABV FL245 EXC FLT-TYPE (M) DEP/OVERFLY EH & VIA (EGTT10NOR, EGTT11NOR) a. ARR (EGP*, EGQ*) b. AND-THEN VIA (AMLAD, ETILO, GOMUP, IBROD, MIMKU) EXC VIA BAGSO c. ARR BELFAST_GROUP d. VIA GETNO AND-THEN VIA (KUGUR, LUTOV, NIBOG) e. ARR (EGNT, EGNV) VIA RIMTO | H24 | S | 1. Traffic Orientation To avoid S29/3/4 for Scottish Inbounds 2. Traffic Orientation. To avoid S29/3/4 3. Traffic Orientation via KOLAG/MIMVA/RAVLO 4. Traffic Orientation via ENZEN/MIMVA/RAVLO 5. To ensure Traffic remains within CAS |  |  | EG | 10 FEB 2025
|  |  | EG2058 | N110 | ABTOS | ERKIT |  | COMPULSORY FOR TFC DEP (EGSH/UL/UN) Above FL255 1. ARR (EGP*, EGQ*) 2. Via (ADODO, ATSIX, BALIX, ERAKA, ETILO, GOMUP, IBROD, ORTAV) 3. ARR/Overfly BI 4. Via TLA And then via MIMKU | H24 | S | To ensure Traffic Joins CAS at ABTOS and routes via ERKIT Only applicable for traffic above FL255 |  |  | EG | 23 DEC 2021
|  |  | EG2060 | L603 | BELOX | DESIG |  | NOT AVBL FOR TFC DEP (BELFAST_GROUP, EGNS ---------- ONLY AVBL FOR TFC Via (LAMSO, NAVPI) | H24 ---------- H24 | S | Traffic complexity. This routeing is predominantly for overlying traffic. This traffic Dep BELFAST_GROUP L15/Q38 (MAKUX DCT) SOSIM UL28 PENIL Dep EGNS IOM L10/TIMIS Q39 DANDI L28 PENIL UL70 DESIG |  |  | EG | 29 OCT 2021
|  |  | EG2073 | L/UL975 | MALUD | WAL |  | NOT AVBL FOR TFC 1. Above FL145 via (HON, KEPAD, RISLA) a. Overfly nas:EG b. ARR (EGHI/KK/MD, FARNBOROUGH_GROUP) 2. Via (MAKUX, SOSIM) 3. ARR (EGGW/MC/SC/SS/TO) With-RFL-between FL145..FL195 4. ARR (EGKB/LC) With-RFL-between FL145..FL225 5. ARR MIDLANDS_GROUP via (BOFUM, ENDEQ, LIFFY) with RFL above FL145 | H24 | S | Traffic Segregation. 1. To force listed traffic onto L/UL15 2. To ensure traffic via L/UL15 does not turn left onto L/UL975 3. FL145-195 shall file L15 HON SPEAR/LOREL1H 4. FL145-225 shall file L15 HON JACKO STAR, FL225-245 shall pick up the JACKO STAR at LISTO. 5. This traffic shall pick up the appropriate STAR at MALUD/AMPIT. |  |  | EG | 29 OCT 2021
|  |  | EG2074 | UL975 | ODMOS | LIBSO |  | ONLY AVBL FOR TFC 1. ARR (MANCHESTER_GROUP, MIDLANDS_GROUP) 2. ARR EI RFL ABV FL285 3. ARR (EGNT, EGNV) WITHIN THE ACTIVATED VERTICAL LIMITS OF (EGD514, EGD514Z) | H24 | S | 1. To facilitate ARR Manchester, MIDLANDS_GROUP. 2. To enable specified traffic to file via ROPAL/ROVNI UL975 DESIG UL70 BAGSO/UL70/M145/M144 BAGSO 3. Traffic arriving EGNT/NV is only permitted to use this portion of UL975 when temporary danger area EGD514/EGD514Z is active. |  |  | EG | 03 JAN 2024
|  |  | EG2080 | M16 | WAL | MCT |  | ONLY AVBL AND COMPULSORY FOR TFC RFL ABV FL285 IN EG 1. DEP (EI** , NAT) VIA WAL AND-THEN DOLAS 2. DEP EIDW a. VIA (BOFUM, ENDEQ, LIFFY) AND-THEN VIA i) (INBOB, LESRA, RENEQ) ii) BAZNA DCT GOTGO b. VIA WAL AND-THEN DOLAS | H24 | S | Traffic Segregation Only applicable for traffic above FL285 To reduce Complexity and de-conflict against DTY traffic. All other traffic shall file WAL-UL975-DESIG-L603. 2.a.ii. This routeing is only available when temporary danger area EGD514/EGD514Z and is active. |  |  | EG | 03 JAN 2024
|  |  | EG2084 | UM82 | TIPTA | ROBEM |  | ONLY AVBL FOR TFC 1. DEP MANCHESTER_GROUP, MIDLANDS_GROUP, EGCN/NH/NJ/NM/NO/NT/NV 2. ARR EN**, ES**, EF**, EK** Above FL335 in EGTTUIR, EGPXUIR Via (AMPOP, ANNET, DOLUR, GAPLI, LESLU, LND, NOZHU) And then via (ANJAK, AVTIC, MONTY) 3. DEP EG** except (MANCHESTER_GROUP, MIDLANDS_GROUP, EGCN/NH/NJ/NM/NO/NT/NV) With RFL above FL295 in EG Via (ANJAK, AVTIC, LESTA, MONTY, TNT) With ARR EN**, ES**, EF**, EK** | H24 | S | Traffic segregation. All other traffic to avoid NATEB area 2. To enable flight efficient routeing to EN**/ES**/EF**/EK** from south west Europe. 3. To facilitate alternative routeing. Primary routeing is via M604. Airfields listed in point 1. are not subject to the FL295 min level noted for other EG** deps in point 3. |  |  | EG | 09 FEB 2023
|  |  | EG2100 | M140 | SAM | OXLOW |  | NOT AVBL FOR TFC 1. DEP LONDON_GROUP, FARNBOROUGH_GROUP, EGHH/HI 2. ARR SEVERN_GROUP | H24 | S | 1. To ensure traffic remains within CAS 2. To enforce correct routeings. This traffic shall file via ICTAM. |  |  | EG | 09 FEB 2023
|  |  | EG2102 | Y250 | BATLI | GASKO |  | ONLY AVBL FOR TFC 1. ARR (EGNT, EGNV) 2. ARR EGPD & VIA (MADAD P18 EPCAN) 3. DEP EGNJ & VIA (DIGBI, NATEB, ROBEM) | H24 | S | Link Route. 2. This route via P18 will become unavailable when EGD514Z is promulgated active via AUP/UUP or when NATEB P18 ADN is promulgated closed via NOTAM. 3. Routeing for DEP EGNJ to remain within CAS |  |  | EG | 08 MAY 2025
|  |  | EG2105 | M604 | PAAVO | TEDSA |  | COMPULSORY FOR TFC 1. VIA EFMIH & RFL ABV FL245 in EG a. DEP (EGGW, EGHH, EGHI, EGHO, EGKB, EGKK, EGLD, EGLF, EGWU) b. DEP EGLL c. VIA (ALHAD, CPT, ICTAM, CESQA) EXC DEP (MIDLANDS_GROUP, EGTK) ---------- COMPULSORY FOR TFC DEP (EGGW, EGLD, EGLL, EGWU) & ACFT_PBN NOT (D1, D2, D3, D4, O1, O2, O3, O4) & RFL ABV FL105 in EG & VIA REDFA ---------- ONLY AVBL FOR TFC 1. VIA EFMIH a. DEP EGGW/HH/HI/HO/KB/KK/LD/LF/LL/UB/WU b. VIA (ALHAD, CPT, ICTAM, CESQA) 2. DEP (EGGW, EGLD, EGLL, EGWU) & ACFT-PBN NOT (D1, D2, D3, D4, O1, O2, O3, O4) & RFL ABV FL105 in EG & VIA REDFA | H24 ---------- H24 ---------- H24 | S | To enforce standard routeings. |  |  | EG | 10 FEB 2025
|  |  | EG2115 | M981 | GODOS | ROXAT |  | ONLY AVBL FOR TFC 1. Via AMLAD, APSOV, ETILO, GOMUP, IBROD, KUGUR, MIMKU 2. ARR EGP* (except EGPD), EGQ* | H24 | C | Traffic Orientation |  |  | EG | 23 DEC 2021
|  |  | EG2116 | M982 | ROKAN | ROBEM |  | NOT AVBL FOR TFC 1. ARR (EGNT, EGNV) 2. ARR SCOTTISH_GROUP 3. Via (GOMUP, IBROD, AMLAD, MIMKU, APSOV, KUGUR, LUTOV, NIBOG) | H24 | S | To reflect operational procedures. 2. & 3. This traffic shall file via N97 NATEB. |  |  | EG | 06 OCT 2022
|  |  | EG2117 | N864 | TLA | DCS |  | ONLY AVBL FOR TFC DEP EGPH ---------- NOT AVBL FOR TFC DEP EGPH Type Jet 06:00..23:00 (05:00..22:00) | H24 ---------- H24 | S | Standard SID departure Keeps Traffic in TLA Sector --------------------------------- Outside of these hours jet traffic dep EGPH may use the TLA SID & N864 |  |  | EG | 23 DEC 2021
|  |  | EG2119 | N57 | SANDY | DET |  | NOT AVBL FOR TFC ARR (EGTR) With-RFL-above FL195 | H24 | C | Traffic OrientationTraffic ARR EGTR should plan to be max FL195. |  |  | EG | 23 DEC 2021
|  |  | EG2125 |  |  |  | LIZAD | NOT AVBL FOR TFC 1. ARR (LFPB, LFPG) 2. VIA EGTTFRAW EXC a. VIA (LIZAD DCT (GAPLI, LULOX, ARKIL, LESLU, MOPAT) b. VIA (GAPLI, LULOX, ARKIL, LESLU, PAVLO) DCT LIZAD) c. VIA (LIZAD DCT NAKID DCT UPCAB DCT IJALA) d. EGHQ DCT LND DCT LIZAD e. VIA LIZAD DCT LND DCT EGHQ f. VIA (LIZAD DCT NAKID DCT EVCOR) g. VIA (EVCOR DCT NAKID DCT LIZAD) | H24 | S | 1. Traffic Segregation. LFPB/PG to route via ANNET 2. To ensure FDP compliant FRA routeings. |  |  | EG | 01 MAY 2025
|  |  | EG2128 | UN590 | HALIF | ABEVI |  | ONLY AVBL FOR TFC ARR SCOTTISH_GROUP | H24 | C | Traffic Orientation. To segregate traffic ARR SCOTTISH_GROUP from overflying traffic |  |  | EG | 23 DEC 2021
|  |  | EG2129 | N601 | DET | BEDFO |  | NOT AVBL FOR TFC 1. ARR (MIDLANDS_GROUP, EGBG) Above FL195 2. Via SOVAT Above FL195 ARR EGTR | H24 | C | 1. Traffic Orientation. This traffic shall file T420. 2. Traffic shall remain below FL195. also see EG2119. |  |  | EG | 23 DEC 2021
|  |  | EG2146 | N864 | BHD | SKERY |  | NOT AVBL FOR TFC acft-eqpt (D1, D2, D3, D4, O1, O2, O3, O4) | Outside the activated vertical limits of EGD013Z5 | S | To enforce correct routeings. RNAV1 traffic shall file ABBEW N90 unless EGD013 5nm buffer is active. |  |  | EG | 09 FEB 2023
|  |  | EG2148 | N866 | DIGSU | BANEM |  | NOT AVBL FOR TFC DEP (LONDON_GROUP, EGHO, EGLD) | H24 | C | Traffic Orientation. This traffic shall file M604. |  |  | EG | 10 FEB 2025
|  |  | EG2149 | N866 | TIPAN | BUKUT |  | NOT AVBL FOR TFC 1. ARR (MANCHESTER_GROUP, MIDLANDS_GROUP, EGCN, EGKB, EGLC, EGMC, EGMD, EGNE, EGNH, EGNJ, EGNM, EGNO, EGNT, EGNV, EGSH, EGTO, EI**) 2. VIA (GODOS, ENZEN, MIMVA, RAVLO, REDFA, SUMUM) | H24 | C | 1. To prevent traffic turning hard right 2. To prevent traffic turning South onto N866 and to reduce workload and complexity in the North Sea sector REDFA/SUMUM to prevent traffic turning hard left to exit UK |  |  | EG | 07 MAY 2025
|  |  | EG2150 | N866 | BUKUT | DIGSU |  | NOT AVBL FOR TFC ARR EGTTFIR | H24 | C | Traffic Segregation.N866 is for overflying traffic only. Traffic mentioned shall file P7. |  |  | EG | 07 MAY 2025
|  |  | EG2152 | P1 | ROKAN | TINDI |  | NOT AVBL FOR TFC ARR SCOTTISH_GROUP | H24 | S | Traffic Orientation. No airway connectivity via P1 into listed airfields. |  |  | EG | 06 OCT 2022
|  |  | EG2155 | P2 | CAWZE | SIRIC |  | COMPULSORY FOR TFC acft-eqpt (D1, D2, D3, D4, O1, O2, O3, O4) Via YORQI 1. With RFL above FL105 ARR (EGKK, EGLD, EGLL, EGWU) 2. With RFL above FL175 ARR (EGKB, EGLC) 3. With RFL above FL175 ARR (EGGW, EGSC, EGSS) Except TYP (PROP, PISTON) DEP SEVERN_GROUP via NUCHU ---------- NOT AVBL FOR TFC 1. ARR (EGGW, EGKB, EGLC, EGSC, EGSS) Except with RFL above FL175 in EG 2. ARR EGMC 3. ARR EGKK Via (ADHAV, EVRIN, AMFUL) Except DEP EI a. Crossing CAWZE 20:00..06:30 (19:00..05:30) b. With RFL not above FL245 in EG c.. Crossing CAWZE 06:30..20:00 (05:30..19:00) 01 NOV..28 FEB 4. DEP EIDW wIth ARR EGKK Crossing CAWZE 06:30..20:00 (05:30..19:00) 01 NOV..28 FEB Except not above FL245 in EG | H24 ---------- H24 | S | To ensure traffic files the standard arrival routeing. 3. RNAV1 jet traffic routeing from Severn Group to EGGW/SC/SS must file via SIRIC (max FL195). RNAV1 props/pistons may file via either SIRIC (max FL195) or via NUCHU (max FL145). RNAV5 traffic must file via NUCHU. --------------------------------- 1. Traffic inbound to the listed airfields with RFL below FL175 shall file via YORQI L607 NUCHU. 2. EGMC arrivals shall file via YORQI L607 NUCHU. 3. Between March and the end of October, outside of the night time/evening hours listed in 3.a., EI deps ARR EGKK FL245+ can only file this route if approved by the EGTTFMP. Alternative routeing for non-EI** deps and traffic FL245+ is via OTMET/GIBSO. The timing element of this restriction is relaxed between November and the end of February for EI deps, with the exception of EIDW deps. Traffic overflying (not departing EI) inbound to EGKK may not utilize this route at any time. |  | EG**ACC | EG | 06 OCT 2023
|  |  | EG2157 | P4 | BCN | FELCA |  | COMPULSORY FOR TFC acft-eqpt (D1, D2, D3, D4, O1, O2, O3, O4) With RFL above FL075 in EG DEP SEVERN_GROUP via NICXI | H24 | S | To enforce correct departure routeing. |  |  | EG | 09 FEB 2023
|  |  | EG2158 | L613 | STOAT | MOGLI |  | NOT AVBL FOR TFC Via (BELOX, GETNO, LESTA, PENIL, REMSI, TUPEM) | H24 | S | Traffic segregation MOGLI UP6 LESTA is for tactical use only. This traffic shall file UN601 LESTA UP6 |  |  | EG | 29 OCT 2021
|  |  | EG2160 | UP16 | ROBEM | NATEB |  | ONLY AVBL FOR TFC 1. ARR MANCHESTER_GROUP, MIDLANDS_GROUP, EGCN/NC/NH/NJ/NM/NO/NT/NV/PF/PG/PH/PK/SH/XC/XE/XW/YD 2. DEP EF**, EK**, EN**, ES** With RFL not below FL335 in EGTTUIR, EGPXUIR Via (AMPOP, ANNET, DOLUR, GAPLI, MANIG, LESLU, SALCO, TALIG) 3. DEP EF**, EK**, EN**, ES** With RFL above FL295 in EG ARR EG** Via (KEPAD, NUGRA, LISTO, NOKIN) ---------- NOT AVBL FOR TFC DEP EG* | H24 ---------- H24 | S | Traffic Segregation - Other traffic to avoid MACC/SCACC sectors 2. To enable flight efficient routeing from EF**/EK**/EN**/ES** to south west Europe. 3. To enable alternative routeing from EF**/EK**/EN**/ES** inbound to EG**. Primary routeing is via LARDI/TIPAN N866 or RINIS/XAMAN/SUMUM. ---------------------------------------- This routeing is primarily for traffic overflying the UK or inbound to the UK from adjacent ACCs. |  |  | EG | 09 FEB 2023
|  |  | EG2162 | P17 | POL | OBOXA |  | ONLY AVBL FOR TFC DEP MANCHESTER_GROUP, MIDLANDS_GROUP, EGCN/NH/NO With ARR/Overfly EK, EN | H24 | S | Link route for UP17 EGNM Departures to route via P/UP18 NATEB |  |  | EG | 23 DEC 2021
|  |  | EG2163 | UP17 | POL | TIPTA |  | ONLY AVBL FOR TFC Via (GIVEM, ROBEM) 1. DEP (MANCHESTER_GROUP, MIDLANDS_GROUP, EGCN/NH/NJ/NO/NV) 2.Via (AMPOP, ANNET, DOLUR, GAPLI, LESLU, NOZHU, TALIG) And then via (ANJAK, AVTIC, MONTY) Above FL335 in EG ARR EN, ES, EF, EK 3. DEP EG** except (MANCHESTER_GROUP, MIDLANDS_GROUP, EGCN/NH/NJ/NO/NV) With RFL above FL295 in EG Via (ANJAK, AVTIC, MONTY, LESTA, TNT) With ARR EN**, ES**, EF**, EK** | H24 | S | Traffic presentation. EGNM departures to route P/UP18 NATEB. 2. To enable flight efficient routeing to EN**/ES**/EF**/EK** from south west Europe. 3. To facilitate alternative routeing. Primary routeing is via M604. Airfields listed in point 1. are not subject to the FL295 min level noted for other EG** deps in point 3. |  |  | EG | 09 FEB 2023
|  |  | EG2164 | P/UP18 | GASKO | POL |  | NOT AVBL FOR TFC 1. DEP EGNT/NV Above FL185 2. DEP EGPD Except With RFL not above FL245 in EG a. ARR MANCHESTER_GROUP, MIDLANDS_GROUP, EGCN/FF/GD/HH/HI/NH/NJ/NM/NO b. ARR/Overfly EH** | H24 | S | Traffic Orientation 1. This traffic shall file GASKO P16 2. EGPD deps are only permitted to use this portion of P18 to the listed destinations and should not file above FL245 to these. |  |  | EG | 29 OCT 2021
|  |  | EG2166 | UP18 | NATEB | POL |  | ONLY AVBL FOR TFC DEP/Overfly EN**, EK** With ARR MANCHESTER_GROUP, EGCN/NH/NJ/NM/NO | H24 | S | Traffic Orientation |  |  | EG | 11 JUN 2021
|  |  | EG2167 | P49 | IDESI | LAPRA |  | ONLY AVBL AND COMPULSORY FOR TFC ARR (EGSU, EGSX, EGSR, EGTC, EGUL, EGUN) & VIA (RINIS, SUMUM, XAMAN) & ABV FL105 | H24 | C | Only applicable to traffic above FL105 Traffic Segregation/Orientation |  |  | EG | 17 JUL 2024
|  |  | EG2170 | P25 | BARMI | LAPRA |  | ONLY AVBL FOR TFC 1.ARR EGSU & VIA (LONAM, UPGAS) 2. ARR (EGUL, EGUN) & VIA (UPGAS DCT TIPAN) ---------- COMPULSORY FOR TFC ARR EGSU & VIA (LONAM, UPGAS) | H24 ---------- H24 | C | Traffic Orientation ARR EGSU. 2. To enable routing CAS routing for EGUL/UN arrivals via TIPAN - BUKUT - BARMI - LAPRA. |  |  | EG | 10 FEB 2025
|  |  | EG2175 | P155 | BANTO | SIVDA |  | COMPULSORY FOR TFC Above FL205 Via (REDFA, SOMVA) 1. DEP (MIDLANDS_GROUP, EGTK 2. Via HON | H24 | C | Traffic Orientation Only applicable for traffic Above FL205 |  |  | EG | 23 DEC 2021
|  |  | EG2177 | P166 | DTY | BANTO |  | ONLY AVBL AND COMPULSORY FOR TFC 1. DEP (EGBE/BG/BK/NX/TK) Via (ADMIS, BANTO, CLN, SOPTO) With FL above FL205 in (EGTTFIR, EGTTUIR) 2. DEP EGTC Via BANTO With FL above FL205 in (EGTTFIR, EGTTUIR) 3. DEP EGBB Via (ADMIS, BANTO, CLN) With FL above FL205 in (EGTTFIR, EGTTUIR) Except if via UNGAP | H24 | C | 1. Link route for specified departures exiting UK via P155. To keep traffic inside controlled airspace 2.Fuel efficient route Departures via DTY SID FL205+ via BANTO/CLN shall route DTY P166 BANTO ( if non RNAV1 off RWY 15). Departures on an UNGAP SID should route UNGAP P155 BANTO and not via DTY P166 BANTO |  |  | EG | 23 DEC 2021
|  |  | EG2187 | Q70 | COWLY | BIG |  | NOT AVBL FOR TFC Above FL295 With DEP EGTTFIR With ARR BRUSSELS_GROUP, EBLG, EH**, PARIS_GROUP | H24 | C | Traffic Orientation. To avoid sector 1 & 2 |  |  | EG | 23 DEC 2021
|  |  | EG2191 | P2 | AMFUL | CAWZE |  | NOT AVBL FOR TFC Except acft-eqpt (D1, D2, D3, D4, O1, O2, O3, O4) ARR (EGKK, EGLD, EGLL, EGWU) Via EGTTFRAW | H24 | S | To enable connectivity for listed airfield arrivals in the descent out of FRA onto FRA arrival connecting route. |  |  | EG | 06 OCT 2023
|  |  | EG2192 | Y4 | SONOG | ARREK |  | ONLY AVBL FOR TFC ARR EGKK Via (LONAM, TIPAN, UPGAS) | H24 | C | To segregate EGKK traffic from other LONDON_GROUP arrivals and to force traffic on to the standard arrival route |  |  | EG | 06 OCT 2022
|  |  | EG2193 | Y6 | SUMUM | TOSVA |  | COMPULSORY FOR TFC 1. VIA SUMUM a. ARR EGGW & RFL ABV FL125 IN (EG, EDYYBUTA, EBBUCTA) & ACFT-PBN (D1, D2, D3, D4, O1, O2, O3, O4) b. ARR (EGSC, EGSS, EGSU, EGSX, EGTC, EGYD, EAST_ANGLIAN_GROUP) & RFL ABV FL115 IN (EG, EDYYBUTA, EBBUCTA) ---------- ONLY AVBL FOR TFC ARR (EGGW, EGS*, EGTC, EGY*, EGX*, EAST_ANGLIAN_GROUP) | H24 ---------- H24 | S | To force traffic on correct route orientation for East Anglian Arrivals and TOSVA STAR arrivals. 1.a. RNAV1 EGGW arrivals remaining below FL125 in EG and immediately adjacent airspace may route via the LOGAN STAR. |  |  | EG | 18 JAN 2025
|  |  | EG2194 |  |  |  | BANEM | COMPULSORY FOR TFC ARR (EGSH/XW/YD/YM) Via IDESI | H24 | C | Traffic Orientation |  |  | EG | 23 DEC 2021
|  |  | EG2198 |  |  |  | OTBED | COMPULSORY FOR TFC DEP (EGSH, EGUL, EGUN) AND-THEN VIA (BAGSO, WETFI) | H24 | S | Ensure traffic join CAS in accordance with routeing requirements |  |  | EG | 01 MAY 2025
|  |  | EG2199 | Y70 | OTBED | BATLI |  | COMPULSORY FOR TFC DEP EGSH/UL/UN Via (GETNO, REMSI) | H24 | S | Ensure traffic join CAS in accordance with routeing requirements. Traffic shall continue via UY250 RIMTO L46 |  |  | EG | 29 OCT 2021
|  |  | EG2202 | L149 | KLAKI | BIGNO |  | ONLY AVBL AND COMPULSORY FOR TFC With RFL above FL105 via (ATHAS, BEPHE, DAWLY, MIDJO, SIDHO) ARR JERSEY_GROUP | FRI 16:00 (15:00)..MON 07:45 (06:45) When (EGD013, EGD013Z1, EGD013Z5) is not active | S | Traffic Segregation. Dedicated weekend JERSEY_GROUP arrival route. Only applicable for traffic above FL105. The ATS route portion is not available or mandatory if any of the listed areas are promulgated active in the AUP/UUP. |  |  | EG | 09 FEB 2023
|  |  | EG2207 | P/UP16 | NOKIN | RIBEL |  | NOT AVBL FOR TFC 1. ARR EGNV/NT 2. ARR EGPD via GASKO 3. Via BARTN, WAL | H24 | C | Traffic Orientation 1. ARR EGNT/NV shall route NOKIN - POL 2. ARR EGPD via GASKO shall route NOKIN U/P17 POL U/P18 or ARR EGPD via TLA may route NOKIN U/P16 RIBEL 3. To ensure traffic does not use the portion NOKIN U/P16 ASMIM to junction onto U/L975 at ASMIM |  |  | EG | 23 DEC 2021
|  |  | EG2209 | L608 | DTY | OLNEY |  | COMPULSORY FOR TFC DEP (MIDLANDS_GROUP, EGTK) Below FL205 in EGTTFIR 1. Via (REDFA, SOMVA, SOPTO, SUMUM) 2. Via (INBOB, RENEQ) except-via TNT ---------- NOT AVBL FOR TFC DEP BRIZE_GROUP | H24 ---------- H24 | S | Link route to aid climb onto P155. Traffic above FL205 shall route DTY DCT BANTO Traffic via INBOB/RENEQ may also route via TNT |  |  | EG | 06 OCT 2022
|  |  | EG2215 | L620 | MID | HAZEL |  | NOT AVBL FOR TFC ARR (EGHH, EGHI) & VIA (DET, DVR, KOPUL, KUNAV, LYD, NILON, SABER, SUBIP) | H24 | S | To ensure traffic route on correct STAR via UMBUR/WAFFU/ELDAX |  |  | EG | 17 JUL 2024
|  |  | EG2223 | N/UN601 | BPK | LESTA |  | NOT AVBL FOR TFC 1. DEP EGGW/LL/SS/WU 2. ARR MANCHESTER_GROUP | H24 | C | Traffic Orientation a. To force traffic onto correct route after SID This traffic shall file via T420 b. Manchester Group arrivals to file via TNT not LESTA. This traffic shall file via a.N/UN57/T420 TNT b. RAPIX DCT ELVOS T420 TNT (00.01-06.00 Winter 23.00-05.00) |  |  | EG | 23 DEC 2021
|  |  | EG2225 |  |  |  | LESTA | COMPULSORY FOR TFC ABV FL105 IN EG ARR (EGCN, EGNH, EGNJ, EGNM, EGNO, EGNS) Via GILTI, RAPIX, SOVAT, SUMUM, XAMAN | H24 | C | Traffic orientation 1. To force listed traffic to route via LESTA 2. To force listed traffic to route via LESTA Traffic below FL105 shall route via N57 |  |  | EG | 20 APR 2024
|  |  | EG2229 | L612 | GOW | DCS |  | COMPULSORY FOR TFC DEP EGPE Via DCS Except via EGPXFRA | H24 | S | To force traffic on to southbound route orientation. Traffic departing EGPE into FRA shall file via one of the published FRA departure connecting routes and is not mandated to file via GOW. |  |  | EG | 12 MAR 2022
|  |  | EG2231 | P18 | NATEB | ADN |  | ONLY AVBL FOR TFC 1. ARR EGPD 2. ARR EGPA/PC Via (GIVEM, GOMOT, ROKAN, TIMUP, TINDI, UPNAL) 3. DEP EGNT/NV Via EGPXFRA | H24 | S | 1. Arrival route predominantly for EGPD 3. To enable connectivity for EGNT/NV departures into FRA. |  |  | EG | 29 OCT 2021
|  |  | EG2233 | P18 | ADN | NATEB |  | ONLY AVBL FOR TFC 1. DEP EGPD a. With ARR (EGNJ, EGSH) b. Via (GIVEM, GOMOT, MOLIX, OTLAB, ROKAN, TIMUP) c. With RFL not above FL245 in EG ARR (MANCHESTER_GROUP, MIDLANDS_GROUP), (EGCN/FF/GD/HH/HI/NH/NM/NO/NT/NV) 2. DEP EGPA/PC Via (GIVEM, GOLVO, GOMOT, OTLAB, ROKAN, TIMUP) 3. ARR EGNT/NV Via EGPXFRA | H24 | S | Traffic Orientation |  |  | EG | 16 FEB 2022
|  |  | EG2234 | UP18 | ALASO | NATEB |  | ONLY AVBL FOR TFC 1. DEP EGPA/PC a. ARR EGNJ/SH b. ARR/Overfly EK**, EH** 2. DEP EGPD a. ARR (EGNJ, EGSH) b. ARR/Overfly EK**, EH** | H24 | S | Traffic Orientation. To reflect operating procedures and manage traffic flows. |  |  | EG | 17 MAY 2024
|  |  | EG2235 | L151 | TELBA | PEPUL |  | COMPULSORY FOR TFC With ARR EGBJ (except-via (KARNO, MIDJO, OGTAW, STAFA), EGDL (except-via (KARNO, MIDJO, OGTAW)), EGHH (except-via (KARNO, MIDJO, OGTAW)), EGHI/HO/HR/KA/KK/KR/TK/TR, EGVA (except-via (KARNO, MIDJO, OGTAW)), EGVN (except-via (KARNO, MIDJO, OGTAW)), FARNBOROUGH_GROUP 1. With-RFL-above FL145 a. DEP EGNH/NL/NO/NS b. Via (BOFUM, DEXEN, ENDEQ, IOM, KELLY, LIFFY, MAKUX, SOSIM 2. With-RFL-above FL195 a. DEP EGNT/NV b. Via DCS, ELBUS, GOW, TLA ---------- NOT AVBL FOR TFC With ARR BRIZE_GROUP 1. DEP SCOTTISH_GROUP with RFL below FL195 2. DEP MANCHESTER_GROUP | H24 ---------- H24 | S | Traffic Orientation/Traffic Presentation Forces Traffic on to Standard Arrival Route Traffic inbound EGHH/HI/TK , BRIZE_GROUP to route L151 PEPUL Traffic inbound EGHO/HR/KA/KK/KR/TR, FARNBOROUGH_GROUP to route L151 KIDLI --------------------------------------------------------------------------------- Traffic Orientation/Traffic Presentation Traffic shall route via HON |  |  | EG | 09 FEB 2023
|  |  | EG2236 | N859 | HON | KIDLI |  | COMPULSORY FOR TFC With ARR EGKK 1. With-RFL-below FL195 a. DEP MANCHESTER_GROUP, EGCN/NJ/NM/NV/NT b. DEP/Overfly EGPXFIR via DCS, NATEB, TLA 2. With-RFL-below FL145 a. DEP EGNH/NL/NO/NS b. Via IOM, LIFFY | H24 | C | Traffic Orientation. To force traffic below FL195 on correct arrival route via KIDLI. |  |  | EG | 23 DEC 2021
|  |  | EG2237 | Q70 | BENSU | BIG |  | COMPULSORY FOR TFC DEP MIDLANDS_GROUP 1. Via BIG 2. Via (KONAN, VABIK) With-RFL-above FL155 ---------- NOT AVBL FOR TFC Via DEXEN and then VABIK | H24 ---------- H24 | C | Traffic Orientation. To force traffic to the west and segregate arrivals and departures. ----------------------------------- This traffic shall file L15 BIG |  |  | EG | 23 DEC 2021
|  |  | EG2239 | UP6 | RODOL | KOLID |  | NOT AVBL FOR TFC 1. VIA (BAGSO, REMSI, TUPEM, WETFI) 2. ARR EGNS 3. ARR (EGNH, EGNO) | H24 | S | 1. Traffic orientation to avoid sector 7 Traffic via REMSI shall file RODOL UM65 2. To force traffic onto correct arrival route. This traffic shall file RODOL UL28 3. To force traffic onto correct arrival route This traffic shall file N/UN601 POL |  |  | EG | 01 MAY 2025
|  |  | EG2244 | Y8 | KUNAV | WAFFU |  | ONLY AVBL FOR TFC 1. ARR EGHG 2. ARR (EGDR, EGDY, EGGW, EGHQ, EGSC, EGSS, EGTE, EGTK, EGUB) & ABV FL175 AT KUNAV 3. ARR (EGUL, EGUN) & ABV FL195 AT KUNAV 4. ARR EGVA & VIA (KUNAV Y8 SAM) & FLT-TYPE (M) | H24 | C | Traffic Segregation via ALESO/KUNAV/SOVAT/SUBIP. 2. FL175- Shall route via N20. 3. Traffic arriving EGUL/UN at lower levels may file via RINTI (max FL145) or SOVAT (max FL155). 4. To enable OAT direct routing for military traffic inbound to EGVA. Traffic entering the UK GAT and transitioning to OAT shall file KUNAV Y8 SAM OAT DCT VLN DCT NAXAT DCT |  |  | EG | 08 JUL 2025
|  |  | EG2246 | M90 | GIVEM | SOTUN |  | ONLY AVBL FOR TFC 1. Via AMLAD, APSOV, BALIX, ERAKA, GOMUP, IBROD, KUGUR, LUTOV, MIMKU, NIBOG ARR/Overfly EH 2. DEP EGPD | H24 | C | Oceanic Traffic segregation through D323 complex via M981/M982/L7 - M981 via GOMUP/MIMKU, - M982 via ERAKA, UM90 BALIX, - L7 CUTEL via ATSIX and North - M90 is open Via BALIX and South |  |  | EG | 20 JAN 2022
|  |  | EG2247 | M90 | SOTUN | GIVEM |  | ONLY AVBL FOR TFC 1. Via ADODO, AMLAD, BALIX, ERAKA, ETILO, GOMUP, IBROD, MIMKU, ORTAV DEP/Overfly EH 2. ARR EGPD ---------- NOT AVBL FOR TFC Within the activated vertical limits of EGD323A | H24 ---------- H24 | C | Oceanic Traffic segregation through D323 complex via M981/M982/L7 - M981 via GOMUP/MIMKU, - M982 via ERAKA, UM90 BALIX, - L7 CUTEL via ATSIX and North - M90 is available Via BALIX and South to facilitate Flight planning via ScACC when D323A is active but B+C+D are inactive Traffic via GIVEM, ERAKA and south shall FPL via P58 MADAD then as appropriate to Oceanic Entry Point. Traffic orientation to remove route cross-overs. ------------------------------------------------------------------- M90 ROLUM-GIVEM is a nearby route to EGD323A. To ensure separation, traffic is not permitted to file this portion when EGD323A is active at the profiled FL. |  |  | EG | 23 DEC 2021
|  |  | EG2251 |  |  |  | (ENZEN, MIMVA, RAVLO) | NOT AVBL FOR TFC 1. ARR (BRIZE_GROUP, LONDON_GROUP) 2. RFL ABV FL245 a. ARR EGPD b. VIA (ADODO, ATSIX, BALIX, MATIK, NALAN, ORTAV, OSBON, PEMOS, RATSU, RIXUN, SOSAR) EXC FLT-TYPE (M) c. VIA ERAKA EXC FLT-TYPE (M) 3. FLT-TYPE (M) & ARR (EGUL, EGUN, EGYM) | H24 | C | 1. To prevent traffic filing via these fixes inbound to LONDON_GROUP. This traffic shall enter UK via RINIS/UPGAS/XAMAN depending on destination 2. Traffic orientation. This traffic shall file GODOS/TOPPA/LONAM/RENEQ. RAD 2a will be suspended during the activation of FMP Scenario RR4HUM and/or RR5HUM. RAD 2c will be suspended during the activation of FMP Scenario RR1TYH 3. This traffic shall file via NAVPI |  |  | EG | 07 MAY 2025
|  |  | EG2253 | P18 | GIRLI | GASKO |  | COMPULSORY FOR TFC DEP EGNT Via (CROFT, HON, KEPAD, MAMUL, NOKIN, PENIL) With-RFL-above FL125 ---------- NOT AVBL FOR TFC DEP EGPH | H24 ---------- H24 | S | To enforce standard route |  |  | EG | 23 DEC 2021
|  |  | EG2266 | M140 | OXLOW | SAM |  | NOT AVBL FOR TFC 1. ARR FARNBOROUGH_GROUP, LONDON_GROUP, EGHH/HI 2. DEP SEVERN_GROUP, EGTE | H24 | S | 1. To force traffic to remain in CAS and to route via GIBSO/OTMET. 2. To ensure traffic remains within CAS. |  |  | EG | 09 FEB 2023
|  |  | EG2269 |  |  |  | NIRIF | NOT AVBL FOR TFC Except ARR DUBLIN_GROUP Within the activated vertical limits of (EGD201F, EGD201FZ, EGD201G, EGD201GZ) ---------- NOT AVBL FOR TFC Via EGTTFRAW Except via EVTOL and then via NIRIF | H24 ---------- H24 | S | EVTOL - NIRIF is an alternative routeing available when any of the listed danger areas are promulgated active. When none of the listed areas are promulgated active in the AUP/UUP at the filed FL, traffic shall file via VATRY. Only Dublin Group arrivals may use EVTOL-NIRIF. NIRIF is a westbound only COP. |  |  | EG | 09 FEB 2023
|  |  | EG2270 | N14 | BIBPE | DOBEM |  | ONLY AVBL FOR TFC Above FL245 in EG DEP LONDON_GROUP, EGLD Via (LIPGO, NIRIF, VATRY) ---------- NOT AVBL FOR TFC ARR (EI**, EG**) Except ARR DUBLIN_GROUP, (EGA*, EIKN, EIAB, EIMH, EIDL, EISG) | H24 ---------- H24 | S | Segregate departures From overflying traffic. Availability of this routeing beyond OKTAD will be subject to activity in the North Wales MTA and EGD201 complex The listed traffic will be permitted to use this route portion if profiling above FL245 within UK airspace. This does not preclude the use of a lower initial FL in the filed FPL, as long as climb above FL245 is subsequently achieved in UK airspace. |  |  | EG | 21 APR 2023
|  |  | EG2276 | N42 | REXAM | MIDJO |  | ONLY AVBL FOR TFC DEP (EGGP, EGNR) With RFL above FL195 in EG | H24 | S | Traffic Orientation Link Route to P17 for traffic DEP On a REXAM SID |  |  | EG | 09 FEB 2023
|  |  | EG2277 | N862 | PACSE | SIDHO |  | COMPULSORY FOR TFC acft-eqpt (D1, D2, D3, D4, O1, O2, O3, O4) Via PACSE and-then (BIGNO, SKESO, SKERY) 1. Between FL105-FL195 FRI 17:10 (17:10)..MON 07:35 (06:35) 2. Between FL195-FL245 MON-THU 17:10 (17:10)..08:20 (07:20), FRI 17:10 (17:10)..MON 08:20 (07:20) and Public Holidays | H24 | S | Traffic Orientation. ATS route portion dependent upon the availability of Berry Head CTA 2. |  |  | EG | 11 JUL 2023
|  |  | EG2284 |  |  |  | RIMTO | NOT AVBL FOR TFC 1. VIA (ESHIN, LIBSO) AND-THEN a. VIA ETILO b. VIA (GOMUP, TLA) 2. VIA MIMVA AND-THEN ARR SCOTTISH_GROUP EXC ARR EGPK & VIA HALIF | H24 | C | Traffic Orientation To avoid Sectors 3,4 & 29 To force traffic onto a shorter route This traffic shall file NATEB Point 1.b will be suspended during the activation of FMP Scenario RR1MON or RR2DCS 2. This traffic shall file via ERKIT N110 AGPED. Traffic arriving EGPK via HALIF exempt. |  |  | EG | 02 JUL 2025
|  |  | EG2286 | L620 | SAM | GIBSO |  | NOT AVBL FOR TFC 1. VIA GAPLI EXC DEP (EGHH, EGHI) 2. VIA LFRRK 3. VIA SOVAT AND-THEN (ARKIL, LESLU, LULOX) | H24 | C | Traffic segregation between arriving and overflying traffic via GAPLI 2. This traffic shall file LELNA/LORKU 3. This traffic shall file via SANDY DCT ODVIK DCT SAM N19 ADKIK. |  |  | EG | 10 FEB 2025
|  |  | EG2289 | L613 | MOGLI | MAMUL |  | COMPULSORY FOR TFC 1. VIA (BOLRO, GARMI, GILTI, KOTEM, ORTAC, ORIST, RAPIX, RINIS, SOVAT, SUMUM, XAMAN) a. ARR (EGNT, EGNV) ABV FL245 EXC VIA i. VASUX DCT LESTA ii. (RAPIX, GALSO) DCT BETAX iii. SIVDA DCT (BETAX, RODOL) b. ARR EGPD ABV FL285 IN EG EXC VIA i. VASUX DCT (ELVOS, LESTA, TNT) ii. (RAPIX, GALSO) DCT BETAX iii. SIVDA DCT (BETAX, RODOL) c. ARR EGPD BTN FL245-FL285 IN EG EXC i. VIA (RAPIX, GALSO) DCT BETAX ii. VIA (POL UN601 TLA) 2. VIA (GILTI, RAPIX, RINIS, SOVAT, SUMUM, XAMAN) ABV FL285 IN EGTTUIR a. OVERFLY EGPXFIR VIA (TLA, LORTA, GOW) EXC VIA i. (RAPIX, GALSO) DCT BETAX ii. SIVDA DCT (BETAX, RODOL) b. ARR (EGP*, EGQ*) EXC VIA i. (RAPIX, GALSO) DCT BETAX ii. SIVDA DCT (BETAX, RODOL) | H24 | S | To position listed traffic on to UL613 to avoid sector 29 and segregate traffic. 1.b, 1.c, 2.b. EGPD arrivals RFL285+ via the listed UK boundary fixes shall route via L613 TLA or L613 MAMUL UY250 GASKO UP18 ALASO unless using one of the listed DCT exceptions. EGPD arrivals via the listed UK boundary fixes and cruising between FL245-285 in UK airspace shall file via L613 MAMUL UY250 GASKO UP18 ALASO or via POL UN601 TLA, unless using one of the listed DCT exceptions. Availability of routes via ALASO will be subject to EGD514 activation and P18 NOTAM closure. | SIVDA DCT BETAX/RODOL are available FL335+ only. |  | EG | 18 OCT 2024
|  |  | EG2293 | L613 | MOGLI | MAMUL |  | NOT AVBL FOR TFC 1. BTN FL245-FL285 a. ARR (EGQ*, EGP*) EXC ARR EGPD & VIA (MADAD P18 EPCAN) b. VIA EGPXFIR & VIA (GOW, LORTA, TLA) | H24 | S | Traffic segregation. To force traffic to route UN601/UN57 if below FL285. 1.a. EGPD arrivals between FL245-285 may route via L613 to connect onwards to P18. This route via P18 will become unavailable when EGD514Z is promulgated active via AUP/UUP or when NATEB P18 ADN is promulgated closed via NOTAM. |  |  | EG | 08 MAY 2025
|  |  | EG2294 | P/UP18 | GASKO | NATEB |  | NOT AVBL FOR TFC With RFL above FL245 in EG 1. Except a. ARR EGPD i. Via (MAMUL, NELSA, POL) ii. DEP EGSH b. DEP EGNM via GIVEM c. ARR (EGNT, EGNV) 2. ARR EGPD a. WHEN NATEB P18 ADN IS NOT AVAILABLE b. WHEN EGD514Z IS ACTIVE | H24 | S | 1.a., 2. To enable standard inbound route for EGPD when P18 is open available. Availability of P18 may be impacted by activity in EGD514(Z) and/or NOTAM closure. Closure of P18 not associated with EGD514Z activation will be promulgated by NOTAM and will not be promulgated by AUP/UUP. 1.b. To permit EGNM departures to use UP18 1.c. Note this traffic shall file lower airway P18 to ensure correct descent profile. |  |  | EG | 17 MAY 2024
|  |  | EG2299 |  |  |  | KONAN | NOT AVBL FOR TFC 1. ARR (BRUSSELS_GROUP, EBLG, PARIS_GROUP, EH**) & RFL ABV FL105 IN (EG, EBBUWLS) EXC a. DEP (FARNBOROUGH_GROUP, EGDR, EGDY, EGHF, EGHH, EGHI, EGHQ, EGHR, EGKA, EGKR, EGMD, EGSC, EGSH, EGSS, EGTE, EGVP) b. VIA ((EMJEE, OKSAW) DCT KONAN) c. DEP (EGGW, EGWU) & VIA ABTUM 2. ARR (EGKB, EGLC) & RFL ABV FL125 IN EG 3. ARR EGKK EXC a. BLW FL125 AT KONAN b. VIA EDYYBUTA | 1. H24 2. H24 3. a. H24 3. b. 00:00-05:00 (00:00-04:00) AT KONAN | S | 1. Traffic segregation above and below FL105. This traffic shall file VABIK 1b.Traffic on a Night Time Fuel Saving Route with ARR EB** may file via KONAN 1c. Standard route for these arrivals departing EGGW/WU is via VABIK. When M85 is closed traffic must route via U/M84 ABTUM which has no connectivity to VABIK therefore this traffic shall route via KONAN 2. Max FL for traffic inbound to these airfields via KONAN. 3. To adhere to operational procedures and LOA. High level EGKK arrivals may enter UK airspace via KONAN to connect to the KONAN STAR but must route via KOK and be FL300 at KOK. This high level traffic must be crossing KONAN during the listed night time hours. Outside of these times, EGKK arrivals may only route via KONAN if very low level and cruising below FL125. |  |  | EG | 13 JAN 2025
|  |  | EG2303 |  |  |  | CPT | NOT AVBL FOR TFC 1. DEP (EGKB/LC/TO) With ARR (EGHH/HI/HO, FARNBOROUGH_GROUP) 2. DEP EGLL Via (ADKIK, BHD, DVR, EXARO, GAPLI, GIBSO, LND, OXLOW, SAM, TNT, UMLAT, WELIN, WOBUN) 3. DEP EGTC Via (DET, DVR) 4. DEP EGKK Via LAM 5. DEP (EGGW/SC/SS/WU) via (ABTUM, DVR) 6. DEP (EGSC/SS) Below FL175 Via SITET 7. DEP EGBB Via (KONAN, XAMAB) 8. DEP EGLF | H24 | C | 1. To force traffic to follow the correct SID This traffic shall file LYD 2. To force traffic to file the correct EGLL SID. 3. This traffic shall file BPK N601 DET to avoid complexity in TC airspace 4. To ensure traffic does not depart on LAM SID and then route to CPT 5. To ensure traffic does not depart on a CPT/NUGBO SID.Traffic via ABTUM/DVR should depart on a DET/GASBA/MATCH SID 6.FL175- shall route via LYD, FL175+ shall route via CPT 7. This traffic shall file COWLY SID (DCT DTY for non-RNAV1 from Rwy 15) 8. EGLF departures now route via NORRY or NUBRI DCT KENET |  |  | EG | 08 MAR 2023
|  |  | EG2304 |  |  |  | LYD | NOT AVBL FOR TFC 1. DEP (EGGW, EGSC, EGSS) & ABV FL175 IN (LFRRCTA, LFFFCTA) & VIA (SITET, XAMAB) 2. DEP EGLC & VIA DVR 3. DEP (EGSC, EGSS) VIA (ABTUM, DVR) ---------- COMPULSORY FOR TFC 1. ABV FL075 a. DEP (EGKB, EGLC, EGTO) i. VIA NEVIL, SITET, XAMAB, XIDIL ii. VIA ORTAC iii. VIA (EXARO, SAM) iv. ARR FARNBOROUGH_GROUP b. DEP EGMC i. VIA (NEVIL, SITET, XAMAB, XIDIL) ii. ARR (EGHH, EGHI, EGHO, FARNBOROUGH_GROUP) | H24 ---------- H24 | S | To force traffic to follow the correct SID. 1. This traffic shall file CPT. 2.This traffic shall depart on a DVR/EKNIV SID 3. This traffic shall file DET or GASBA SID --------------------------------------------------------- 1.a.i & 1.b.i. To force traffic to follow the correct SID 1.a.i This traffic shall file LYD M/UM189 1.a.ii. Traffic DEP EGLC shall file SAM SID Traffic DEP EGKB/MC/TO shall file DET-DCT-LYD-M189-WAFFU-Y8-GWC-DCT-SAM 1.a & 1.b To ensure LTMA positioning traffic follows correct routing 1.b.1This traffic shall file LYD M/UM189 |  |  | EG | 18 OCT 2024
|  |  | EG2305 | L151 | KEPAD | KIDLI |  | COMPULSORY FOR TFC With-RFL-above FL145 Exiting EG via (LELNA, LORKU, ORTAC, SITET, XAMAB, XIDIL) 1. DEP (EGNH/NL/NO/NS) 2. Via (BABGU, BOFUM, DEXEN, ENDEQ, IOM, KELLY, LIFFY, MAKUX, SOSIM) ---------- NOT AVBL FOR TFC DEP (EGNT/NV) Via (SITET, XAMAB, XIDIL) | H24 ---------- H24 | C | Traffic presentation. To keep traffic West of HON. |  |  | EG | 23 DEC 2021
|  |  | EG2306 | L10 | LAM | DTY |  | NOT AVBL FOR TFC 1. Via (GILTI, RAPIX, SUMUM, XAMAN) Above FL175 ARR MIDLANDS_GROUP 2. ARR MANCHESTER_GROUP | H24 | S | Traffic presentation. To force traffic to file via L610. 1. This traffic shall file via LAM L610 HEMEL T420, or via night DCT route RAPIX DCT WELIN (when available) with RFL above FL245. 2. This traffic shall file via LAM N/UN57WELIN. |  |  | EG | 23 DEC 2021
|  |  | EG2307 |  |  |  | MONTY | NOT AVBL FOR TFC 1. ARR MIDLANDS_GROUP 2. ARR MANCHESTER_GROUP, SCOTTISH_GROUP via (CESQA, OKSAW, SAWPE) 3. With RFL above FL185 Via NOKIN a. ARR (EGP*, EGQ*, EGNC, EGNJ, EGNT, EGNV) b. Overflying (EGPXFIR, EGPXUIR) 4. Via EGTTFRAW Except via (AVTIC, PEPZE) and-then MONTY | H24 | C | 1. & 2. To prevent traffic ARR MIDLANDS_GROUP filing via MONTY due to complexity in the Manchester AOR. To prevent inbound to MANCHESTER_GROUP/SCOTTISH_GROUP filing MONTY and turning 90 degrees 3. This traffic shall file via AVTIC - ANJAK. 4. To ensure FPD compatible FRA routeings and reflect operational procedures. |  |  | EG | 09 FEB 2023
|  |  | EG2309 |  |  |  | LAM | NOT AVBL FOR TFC 1. DEP (EGSS, EGSC) EXC ARR (EGLD, EGLL, EGWU) 2. VIA XAMAN AND-THEN VIA LELNA & ABV FL245 AT LELNA ---------- COMPULSORY FOR TFC 1. ARR EGTR & VIA SOVAT 2. ARR EGTO & VIA HON 3. DEP EGKK & VIA BPK 4. DEP EGSG & VIA (BPK, LESTA, WEZKO) | H24 ---------- H24 | C | 1. EGSS LAM SIDs are only available for DEP EGSS with ARR EGLD/LL /WU To force traffic on correct departure route 2. This traffic shall route via MANGO L620 SAM ------------------------------------------------------------- Traffic presentation. To alleviate sector workload and avoid busy LTMA sectors. 3. To ensure northbound EGKK departures use the LAM SID |  |  | EG | 08 MAY 2025
|  |  | EG2310 | P7 | BUKUT | BARMI |  | NOT AVBL FOR TFC 1. VIA (AMPOP, DOLUR, GAPLI, LELNA, LND, LORKU, ORTAC, TALIG) 2. ARR (EGGW, EGSC, EGSS, EGTC) | H24 | C | 1. To segregate traffic and force overflights onto N866/UM185. 2. EGGW RNAV1 arrivals and arrivals to EGSC/SS shall file via KUBAX Z150 MEGEL, to pick up the MEGEL STAR. EGGW arrivals which are not RNAV1 equipped and EGTC arrivals shall file KUBAX Z150 MEGEL DCT LAPRA DCT ABBOT DCT EGGW/EGTC. |  |  | EG | 10 FEB 2025
|  |  | EG2311 | P/UP17 | NOKIN | POL |  | NOT AVBL FOR TFC 1.Below FL285 DEP LONDON_GROUP With ARR SCOTTISH_GROUP 2. ARR EGCN/NH/NM, MANCHESTER_GROUP | H24 | C | 1. To reduce workload on DTY sector 2. Manchester Group arrivals shall pick up the appropriate STAR at AXCIS/PEPZE/MONTY. EGCN/NH/NM arrivals shall route via REXAM. |  |  | EG | 09 FEB 2023
|  |  | EG2312 |  |  |  | MAY | NOT AVBL FOR TFC 1. DEP (EGLL, EGSS) 2. ARR FARNBOROUGH_GROUP VIA SUBIP 3. VIA MID AND-THEN XIDIL | H24 | S | 1. To reflect operational procedures and prevent EGSS departures filing via MAY to SITET. 2. This traffic shall route BANVA - GWC 3. To prevent early descents and dog-leg routing when leaving UKFIR via XIDIL. This traffic shall file L18 MID Y803 SFD M605 XIDIL |  |  | EG | 18 SEP 2024
|  |  | EG2313 |  |  |  | BPK | NOT AVBL FOR TFC 1. DEP EGLC Except a. ARR EGGW/LL/SC/SS/WU b. Via BUZAD, LESTA, WELIN c. Via T999 2, DEP EGGW Via CPT | H24 | S | 1. To force traffic onto the correct SID. To prevent filing BPK5T/5U SID when routing via XAMAB. T999 is a temporary airway that will ony be made available by NOTAM during a contingency period should there ever be significant disruption in the London FIR. 2. This traffic shall use EGGW CPT SID |  |  | EG | 23 DEC 2021
|  |  | EG2317 |  |  |  | KENET | NOT AVBL FOR TFC 1. DEP EGKK EXC ARR (BELFAST_GROUP, BRIZE_GROUP, SEVERN_GROUP), (EGBP, EGTK, EI**) 2. ARR EGGD VIA BIG | 1. AIRAC FEB-31 OCT 2. H24 | C | 1. Routing not avail for traffic DEP EGKK via KENET with ARR NAT between February AIRAC and 31st October. 2. This traffic shall join the STAR at ICTAM. |  |  | EG | 29 MAR 2024
|  |  | EG2321 | UL28 | RODOL | MCT |  | NOT AVBL FOR TFC 1. Via (BELOX, GETNO, REMSI, TUPEM) 2. DEP EGHI Via IOM 3. ARR BELFAST_GROUP | H24 | S | To force the traffic via EGTTS3 This traffic shall file UM65 TENSO |  |  | EG | 29 OCT 2021
|  |  | EG2322 | UM65 | RODOL | TENSO |  | NOT AVBL FOR TFC DEP MIDLANDS_GROUP | H24 | S | Traffic presentation, to force traffic into EGTTS3 |  |  | EG | 21 JAN 2022
|  |  | EG2323 | L151 | KEPAD | TELBA |  | COMPULSORY FOR TFC Via KEPAD 1. ARR (EGHH/HI/HO/HR/KA/KK/KR/TK/TR, BRIZE_GROUP, FARNBOROUGH_GROUP) above FL245 2. ARR JERSEY_GROUP above FL245 except-via DCS | H24 | C | Traffic segregation. 1. To force traffic on to standard arrival routing, allowing descent on to L151. Only applicable for traffic above FL245. 2. To keep traffic West of HON area. Traffic via DCS can also route KEPAD DCS HON. |  |  | EG | 23 DEC 2021
|  |  | EG2324 |  |  |  | MANIG | NOT AVBL FOR TFC 1. ARR JERSEY_GROUP 2. DEP EGTE 3. Via EGTTFRAW Except via a. (GISOK, PEWBI, TIKCA) DCT TACQI DCT MANIG b. (BHD, KLAKI, TONQU) DCT MANIG | H24 | S | To force traffic onto the correct arrival route and ensure it remains within controlled airspace. 1. This traffic shall file BIGNO/SKERY 2. This traffic shall file SKESO 3. To ensure FDP compatible FRA routeings. |  |  | EG | 09 FEB 2023
|  |  | EG2325 | P/UP17 | POL | NOKIN |  | NOT AVBL FOR TFC DEP EGNV, EGPXFIR Above FL185 | H24 | C | Traffic Orientation. To segregate North/Southbound traffic. This traffic shall file P/UP16 |  |  | EG | 23 DEC 2021
|  |  | EG2328 | M195 | MARUK | LORKU |  | NOT AVBL FOR TFC DEP (EGBJ, EGHO, EGKA, EGKH, EGKR, EGLD, EGLM, EGMD, EGSG, EGSU, EGSX, EGSR, EGTB, EGTC, EGTK, EGTR, BRIZE_GROUP, SEVERN_GROUP) | H24 | S | DEP EGBJ/HO/KA/KH/KR/LD/LM/MD/SG/SU/SX/SR/TB/TC/TK/TR/, BRIZE_GROUP, SEVERN_GROUP shall file SAM N866 LORKU |  |  | EG | 17 JUL 2024
|  |  | EG2329 | N866 | LAWJO | LORKU |  | NOT AVBL FOR TFC DEP (EGGW, EGKK, EGLL, EGWU, FARNBOROUGH_GROUP) | H24 | S | This traffic shall route N621 MARUK (RNAV5) or M195 MARUK (RNAV1), EGHL departures should route via ORTAC/LELNA due to climb profile. | amended opp goal |  | EG | 08 MAY 2025
|  |  | EG2330 | N621 | KAPEX | MARUK |  | NOT AVBL FOR TFC acft-eqpt (D1, D2, D3, D4, O1, O2, O3, O4) Above FL195 Via LELNA | H24 | S | This traffic shall file via N63/M195 |  |  | EG | 23 DEC 2021
|  |  | EG2331 | N621 | MARUK | LELNA |  | COMPULSORY FOR TFC Via SAM ARR JERSEY_GROUP above FL195 acft-eqpt Not (D1, D2, D3, D4, O1, O2, O3, O4) ---------- NOT AVBL FOR TFC acft-eqpt (D1, D2, D3, D4, O1, O2, O3, O4) ARR JERSEY_GROUP 1. With RFL below FL195 2. With RFL above FL195 Except when EGD036 is active 3. DEP EGDM/HH/HI/HL/HR | H24 ---------- H24 | S | To force traffic ARR Jersey on to Standard routeing Only applicable for traffic above FL195 --------------------------------------------- 1 & 2. This traffic shall file via SAM N63. 3. This traffic shall file via Q41/Z171. |  |  | EG | 07 OCT 2022
|  |  | EG2333 |  |  |  | LELNA | NOT AVBL FOR TFC 1 Below FL195 Except ARR (JERSEY_GROUP, LFRC) 2. ARR LFRC except-via a. SAM M195 MARUK b. SAM N621 MARUK | H24 | S | 1. To ensure traffic remains within CAS. 2. To ensure routeing filed is supported by FDP. Traffic inbound to LFRC via LELNA must route via SAM N621/M195 MARUK. |  |  | EG | 29 OCT 2021
|  |  | EG2334 |  |  |  | KOTEM | ONLY AVBL FOR TFC ARR (EGGW, EGNE, EGSC, EGSU, EGSH, EGSS, EGTC, EGUL, EGUN, MIDLANDS_GROUP) | H24 | C | Northbound Traffic Orientation via BOLRO/GARMI/KOTEM/LUGIS/ODREP/ORIST |  |  | EG | 17 JUL 2024
|  |  | EG2335 |  |  |  | KOTEM | NOT AVBL FOR TFC Not available for traffic ARR (EGGW/SC/SS) 1. When EGD037/EGD038 are active 2. When EGD037, EGD038, EGD039 are not active | H24 | C | 1. Traffic Orientation via BOLRO/GARMI/KOTEM/LUGIS/ODREP. To force traffic to take alternative routeing when M184 is unavailable (either EGD037 or EGD038 is promulgated active in the AUP/UUP). Traffic to re route due to descent profile. To ensure traffic remains within CAS. 2. If LUGIS M185 TELTU is available (no activity is promulgated in the AUP/UUP for any of EGD037, EGD038 or EGD039), EGGW / SC / SS should file via LUGIS |  |  | EG | 23 DEC 2021
|  |  | EG2336 |  |  |  | GARMI | NOT AVBL FOR TFC 1. DEP JERSEY_GROUP eng-type Turboprop, Piston 2. ARR (BRIZE_GROUP, FARNBOROUGH_GROUP, LONDON_GROUP) except (EGGW/SC/SS, EGHH/HI/KA/LD/MD/TK, SEVERN_GROUP) | H24 | C | 1. To avoid traffic complexity by segregating propeller from Jet traffic. 2. Northbound traffic Orientation via BOLRO/GARMI/KOTEM/LUGIS/ODREP/ORIST. To force traffic to standard routeing via P/UP83/P/UP87/M189. When P/UP87 is unavailable traffic shall file route via ORIST Y110. |  |  | EG | 23 DEC 2021
|  |  | EG2337 | N867 | GARMI | VASUX |  | NOT AVBL FOR TFC ARR (MIDLANDS_GROUP, EGGW/NE/SC/SH/SS/TC/UL/UN) Except When EGD037/EGD038 is active | H24 | C | Traffic orientation via BOLRO/GARMI/KOTEM/LUGIS/ODREP/ORIST. To force listed traffic via M/UM184 except when either EGD037 or EGD038 is promulgated active in the AUP/UUP. N/UN867 is only available for the listed traffic when M/UM184 is closed due danger Area activity |  |  | EG | 23 DEC 2021
|  |  | EG2338 | UN867 | GARMI | VASUX |  | NOT AVBL FOR TFC 1. ARR (MIDLANDS_GROUP, EGNE/SH/UL/UN) Except When EGD037/EGD038 is active above FL245 2. ARR (EGGW/SC/SS/TC) Except When EGD037/EGD038 is active 3. ARR (EGGW/SC/SS/TC) When EGD036 is active | H24 | C | UN867 is a secondary route only 1. Northbound Traffic Orientation via BOLRO/GARMI/KOTEM/LUGIS/ODREP/ORIST. To force traffic on to primary routeing (via UM184) when CDR is open (neither EGD037 nor EGD038 are promulgated active in the AUP/UUP above FL245). 2. Northbound Traffic Orientation via BOLRO/GARMI/KOTEM/LUGIS/ODREP/ORIST. To force traffic on to primary routeing (via UM184) when CDR is open. If any activity at any level is promulgated for EGD037 or EGD038 in the AUP/UUP, then this traffic may file via (U)N867 due to its descent profile. 3. Due to descent profile, traffic ARR EGGW/SC/SS cannot file this way if N867 is closed (EGD036 is promulgated active at any level in the AUP/UUP) and must file instead via ORIST L982. |  |  | EG | 23 DEC 2021
|  |  | EG2343 | Y110 | ORIST | VEXEN |  | NOT AVBL FOR TFC ACFT-PBN (D1, D2, D3, D4, O1, O2, O3, O4) EXC 1. ARR (EGBJ, EGDM, EGHH, EGHI, EGHO, EGHR, EGHS, EGLM, EGTB, EGTK, EGTR, BRIZE_GROUP, FARNBOROUGH_GROUP) 2. VIA (BAKUR, ENJEX, NIRIF, SLANY, VATRY) 3. WHEN ORIST L982 TELTU NOT AVBL 4. RFL BLW FL195 IN EG & VIA AVANT 5. ARR (EGGW, EGSC, EGSU, EGSS) & RFL BLW FL175 6. VIA THRED | H24 | S | Northbound Traffic Orientation Other RNAV1 traffic shall file via L982 ERGUM |  |  | EG | 17 JUL 2024
|  |  | EG2344 | Y110 | ORIST | VEXEN |  | COMPULSORY FOR TFC ABV FL195 IN LF & ARR (EGDM, EGHH, EGHI, EGHR) & VIA LFRRJ | H24 | C | Northbound Traffic Orientation via BOLRO/GARMI/KOTEM/LUGIS/ODREP/ORIST |  |  | EG | 05 SEP 2024
|  |  | EG2366 | Q41 | ORTAC | SAM |  | NOT AVBL FOR TFC 1. With-RFL-above FL175 in (EGTTFIR, EGTTUIR) 2. With RFL Above FL105 in EG Except ARR EGDM/HH/HI/HR with RFL between FL105-FL135 | H24 | C | Traffic Orientation 1. To avoid Traffic complexity in TC COWLY sector. Traffic with RFL above FL175 in UK airspace shall file via BOLRO/GARMI/KOTEM/LUGIS/ODREP or ORIST-DOMUT/ERGUM. 2. Traffic inbound to EGDM/HH/HI/HR may file up to FL135 to SAM. Other traffic must remain below FL105. Climbs above this are permitted after SAM. |  |  | EG | 23 DEC 2021
|  |  | EG2369 | L10 | DVR | RINTI |  | COMPULSORY FOR TFC 1. DEP/OVERFLY EG & ARR LILLE_GROUP & ABV FL065 IN EG EXC a. ARR LFAC b. ARR LFAT & VIA (DVR, LYD) c. VIA (GODOS, LAMSO, LONAM, RENEQ, TOPPA) ---------- NOT AVBL FOR TFC RFL ABV FL115 IN (EGTTUIR, EGTTFIR) EXC ARR LILLE_GROUP | H24 ---------- H24 | C | Traffic Orientation Presentation for Lille TMA Arrivals To avoid DVR L9 routeing Only applicable for traffic above FL065 LFAT excluded to allow traffic to file via STARs Traffic to these destinations may also exit via GODOS/LAMSO/LONAM/RENEQ/TOPPA ---------------------------------------------------- RINTI is a primarily a low level exit fix for traffic unable to operate above FL110 or for traffic ARR LILLE_GROUP. |  |  | EG | 03 APR 2025
|  |  | EG2372 | L980 | KATHY | ABSAV |  | NOT AVBL FOR TFC 1. ARR EGLD/LL/TK/WU 2. acft-eqpt (D1, D2, D3, D4, O1, O2, O3, O4) ARR FARNBOROUGH_GROUP Via KATHY | H24 | S | 1. Traffic ARR EGTK shall file P/UP83 SAM. When ORIST L982 is not available, traffic ARR EGLD/LL/WU shall file via KATHY L89 HAZEL to connect to the STAR. 2. RNAV1 arrivals to Farnborough Group via KATHY shall pick up the KATHY1V STAR at KATHY. |  |  | EG | 11 NOV 2022
|  |  | EG2377 | M140 | SAM | DVR |  | NOT AVBL FOR TFC DEP EGHH/HI | H24 | S | To ensure traffic remains within CAS and to avoid busy TMA area. This traffic shall file DCT GWC DCT SFD Y803 |  |  | EG | 23 DEC 2021
|  |  | EG2378 |  |  |  | ROGAG | COMPULSORY FOR TFC DEP EGCN Above FL155 Via LAMSO, MOLIX ---------- NOT AVBL FOR TFC DEP EGCN With ARR (EGHH/HI/TK, BRIZE_GROUP, FARNBOROUGH_GROUP, LONDON_GROUP) | H24 ---------- H24 | S | To force traffic DEP EGCN onto standard departure routes as per UK AIP -------------------------------------------------------------- This traffic shall route via the UPTON SID |  |  | EG | 23 DEC 2021
|  |  | EG2379 |  |  |  | UPTON | COMPULSORY FOR TFC Above FL045 DEP EGCN Except 1. Via ROGAG 2. ARR (EGBE/NJ/NM/NV/NX/SC/SH) ---------- NOT AVBL FOR TFC DEP EGCN Via (AMVEL, ROGAG, SUPEL) | H24 ---------- H24 | S | To force traffic DEP EGCN onto the correct routes Applicable only for traffic above FL045 ------------------------------------------------------------------------ To force traffic onto the correct routes |  |  | EG | 23 DEC 2021
|  |  | EG2380 |  |  |  | GWC | NOT AVBL FOR TFC DEP FARNBOROUGH_GROUP Via CPT, SAM ---------- COMPULSORY FOR TFC 1. DEP WESSEX_GROUP a. Via KONAN, RINTI b. Via SITET c. Via XAMAB, XIDIL d. ARR EGMD e. Via NEVIL f. ARR EGKB/KK/LC/MC 2. ARR EGTO via (CPT, NUCHU, SAM) | H24 ---------- H24 | C | To prevent traffic departing FARNBOROUGH_GROUP filing via CPT-GWC ------------------------------------ 1. To force traffic DEP FARNBOROUGH_GROUP onto standard departure routes as per UK AIP a. This traffic shall file - HAZEL DCT GWC b. This traffic shall file GWC N/UN859 c. This traffic shall file - GWC BOGNA L/UL612 - GWC BOGNA HARDY M/UM605 d. This traffic shall file GWC PEPIS ROVUS 2. To ensure LTMA positioning traffic follows correct standard routing to avoid complexity |  |  | EG | 09 FEB 2023
|  |  | EG2381 |  |  |  | CPT | COMPULSORY FOR TFC 1. DEP WESSEX_GROUP a. VIA CLN b. VIA (DTY, POL, TNT) c. VIA (EGTT23BRS, EGTT05BCN) d. ARR MIDLANDS_GROUP e. ARR (EGGW, EGSC, EGSH, EGSS, EGSU, EGSX, EGSR, EGTC, EGTK, EGVN, SEVERN_GROUP) 2. DEP EGGW & VIA (LELNA, XAMAB) 3. DEP EGBB a. ARR FARNBOROUGH_GROUP b. VIA (ADKIK, GIBSO, SAM, SITET) | H24 | C | 1. To force traffic DEP WESSEX_GROUP onto standard departure routes as per UK AIP. To avoid traffic complexity by segregating traffic Type Propeller from Jet. 1.a This traffic shall file CPT BPK CLN 1.b This traffic shall file CPT WEZKO DTY 1.d This traffic shall file CPT WEZKO 1. e. Severn Group arrivals shall join the STAR at interim fix SAWPE. 2. To force traffic onto the correct SID 3. To ensure correct SID from EGBB is used. |  |  | EG | 08 MAY 2025
|  |  | EG2382 | L10 | BPK | DTY |  | NOT AVBL FOR TFC 1. ARR (MIDLANDS_GROUP, EGBG/NE) Via (ALESO, CPT, BOLRO, GARMI, KOTEM, ORIST, ORTAC, SAM) 2. DEP EGKB Via WAL 3. ARR EGNE Via SOVAT 4. ARR EGNX a. Via RINTI b. DEP EGMD 5. DEP (EGGW/LC/LL/SC) 6. ARR EGCN 7. DEP EGSS (except ARR EGTC) | H24 | S | 1.To force traffic on standard routeings via HEMEL above FL175 or SILVA below FL175 2.This traffic shall file DET N601 above FL175 or DET N57 SAPCO below FL175 3/4aThis traffic shall file DET N57 WELIN 4b This traffic shall file WELIN 5. Traffic shall file EGSC DCT EBOTO / EGGW & SS FL105- N57 , FL105+ T420 TNT. EGLC shall file BPK DCT WELIN or BPK U/N601 6.Traffic shall file EGSC DCT EBOTO 7. Traffic shall fild BPK N/UN601 or T420 TNT |  |  | EG | 23 DEC 2021
|  |  | EG2383 |  |  |  | HAZEL | COMPULSORY FOR TFC 1. DEP Wessex_GROUP a. Via (ADKIK, GIBSO, LELNA, SAM) b.Via DAWLY, DET, DVR above FL195 2. ARR EGLD Via SITET | H24 | S | 1. To force traffic Departing Wessex_GROUP on to standard departure routes 2. This traffic shall file DRAKE-HAZEL-OCK |  |  | EG | 09 FEB 2023
|  |  | EG2386 | L975 | GOLES | DESIG |  | COMPULSORY FOR TFC Above FL075 DEP EGNJ Via (DTY, HON, KIDLI) | H24 | S | To force traffic on to standard outbound routeing. Only applicable for traffic above FL075 |  |  | EG | 23 DEC 2021
|  |  | EG2388 | L607 | RUHUN | HAWFA |  | NOT AVBL FOR TFC EXC ARR (BRIZE_GROUP, FARNBOROUGH_GROUP), (EGBP, EGTK) VIA EGTTFRAW ---------- COMPULSORY FOR TFC WITH RFL ABV FL245 IN EG VIA (BAKUR, RUKOH, ENJEX, BANBA, INFEC, PEWBI, UNFIT) 1. ARR EGTK EXC DURING THE ACTIVATED TIMES OF EGD218A, EGD218AZ 2. ARR (EGBP, EGVA, EGVN) | H24 ---------- H24 | S | To enable connectivity for listed arrivals in the descent out of FRA. ---------------------------------------------------- To reflect operational procedures and ensure correct FDP. This traffic shall file DIQSE/AVZAC - RUHUN L607 HAWFA DCT CONKO DCT. 1. When EGD218A or its associated FBZ is active, EGTK arrivals will be unable to file via CONKO so should file via an alternative waypoint such as GIBSO, OXLOW, BOFUM, ENDEQ, DEXEN instead. |  |  | EG | 14 JUN 2024
|  |  | EG2391 | Q41 | SAM | SILVA |  | NOT AVBL FOR TFC 1. ABV FL175 IN (EGTTFIR, EGTTUIR) a. DEP (SEVERN_GROUP, EGTE) b. VIA NUCHU c. ARR MIDLANDS_GROUP d. VIA KATHY EXC i) VIA ASHUM ii) ARR (BRIZE_GROUP, EGBP, EGHR, EGTK, EGTR, EGTW) e. VIA GIBSO EXC ARR EGTK ---------- NOT AVBL FOR TFC ARR EGTK & VIA GIBSO & ABV FL175 IN (EGTTFIR, EGTTUIR) | H24 ---------- (EGD218A, EGD218AZ) NOT ACT | C | 1.a. To reduce complexity and force traffic onto correct routings 1.b,c,d,e. Traffic above FL175 shall file OCK/NUCHU-HEMEL |  |  | EG | 13 JAN 2025
|  |  | EG2392 |  |  |  | LORKU | NOT AVBL FOR TFC 1. DEP (EGDM, EGHH, EGHI, EGHL, EGHR) 2. ARR EGJ* 3. VIA (MARUK, LAWJO) AND-THEN VIA LORKU & BLW FL245 AT LORKU ---------- NOT AVBL FOR TFC | H24 ---------- EGD023 ACT | S | 1. To force traffic on the correct alternative routeing. When D023 is active traffic shall file via LELNA. 2. This traffic shall file Q41/Z171 due to climb profile 3. This traffic shall file file via LELNA(FL105+) or ORTAC(FL105-) ------------------------ To force traffic on the correct alternative routeing. When D023 is active traffic shall file via LELNA. | ADDED EGHL TO POINT 2 |  | EG | 08 MAY 2025
|  |  | EG2396 | N97 | NATEB | ROKAN |  | NOT AVBL FOR TFC 1. DEP EGNT/NV | H24 | C | To reduce ATC co-ordination and complexity |  |  | EG | 23 DEC 2021
|  |  | EG2398 | UL975 | LIBSO | ROPAL |  | ONLY AVBL FOR TFC 1. DEP (EGNJ, MANCHESTER_GROUP, MIDLANDS_GROUP) 2. DEP EIDW RFL ABV FL285 3. DEP (EGNT, EGNV) WITHIN THE ACTIVATED VERTICAL LIMITS OF (EGD514, EGD514Z) | H24 | S | 1. To alleviate workload and increase capacity in MACC North and ScACC Montrose sectors. UL975 may be closed at short notice by NOTAM 2. To enable specified traffic to file LIFFY UL975 WAL/BOFUM Q37 MALUD UL975 WAL/ENDEQ Q36 ALAVA Z195 MALUD UL975 M16 NAPEX DCT LAMIX UT29 LIBSO UL975 ROVNI/ROPAL 3. Traffic departing EGNT/NV is only permitted to use this portion of UL975 when temporary danger area EGD514/EGD514Z is active. |  |  | EG | 03 JAN 2024
|  |  | EG2399 | UT29 | LAMIX | LIBSO |  | NOT AVBL FOR TFC Except 1. DEP MANCHESTER_GROUP, MIDLANDS_GROUP Via LIBSO UL975 ROVNI when available 2. DEP EI** With-RFL-above FL285 Via LIBSO UL975 ROVNI when available | H24 | S | Link route on UL975 for listed traffic only. UL975 may be closed at short notice by NOTAM. |  |  | EG | 06 OCT 2022
|  |  | EG2403 | L620 | GIBSO | SAM |  | NOT AVBL FOR TFC 1. DEP SEVERN_GROUP 2. ARR (EGLD/LL/WU) With RFL above FL195 in (EGTTFIR, EGTTUIR) 3. ARR EGKK With RFL above FL155 4. ARR (EGKB/LC) With-RFL-above FL195 in (EGTTFIR, EGTTUIR) 5. ARR (EGGW/SC/SS) With-RFL-above FL175 in (EGTTFIR, EGTTUIR) | H24 | S | 1. To force traffic onto correct outbound routes This traffic shall file YORQI L607. 2. To force traffic onto the correct STAR RNAV1 traffic above FL195 shall file via OTMET. Non-RNAV1 traffic above FL195 shall file GIBSO N16 BEGTO DCT HAZEL to pick up the HAZEL STAR 3. To force traffic onto the correct STAR RNAV1 traffic above FL195 shall file via OTMET. Non-RNAV1 traffic above FL195 shall file GIBSO N16 AVANT DCT GWC GWC1G 4. Traffic FL195+ shall route N16 to join the STAR at AVANT 5. Non-RNAV1 traffic FL175+ for EGSC/EGSS shall join the STAR at AVANT from N16. EGGW traffic shall join the DET2A at LOFFO Traffic FL195+ RNAV1 shall file ELRIP/OTMET N17 TELTU. |  |  | EG | 09 FEB 2023
|  |  | EG2404 | L612 | MID | WOD |  | NOT AVBL FOR TFC Via BOLRO, GARMI, GIBSO, KOTEM, ORIST, ORTAC | H24 | C | To force traffic onto correct routeing and de-conflict from southbound traffic. This traffic shall file OCK/PEPIS |  |  | EG | 23 DEC 2021
|  |  | EG2409 | L15 | SANDY | BIG |  | NOT AVBL FOR TFC Via POL, RODOL, TNT | H24 | S | To force traffic on to correct routing. Traffic inbound to MANCHESTER_GROUP shall file SANDY UN57 WELIN. Other traffic routing north of TNT shall file SANDY UN601 LESTA. | U designation removed from UL15 07/07/20 |  | EG | 23 DEC 2021
|  |  | EG2411 | L60 | OTBED | PENIL |  | NOT AVBL FOR TFC 1. ARR (EGNS, MANCHESTER_GROUP) 2. VIA (BETAX, LESTA) 3. DEP EG** ---------- COMPULSORY FOR TFC 1. VIA BAGSO & RFL ABV FL245 a. VIA (ENZEN, RAVLO) b VIA (MIMVA DCT OTBED) | H24 ---------- H24 | C | Traffic orientation. 1. EGNS shall file OTBED - GOLES - DESIG - PENIL, EGCC shall pick up ROSUN STAR at OTBED, EGGP/NR shall route OTBED - GOLES 2. To reduce complexity and enforce correct route orientation 3. DEP EG** to OTBED shall route OTBED Y70 ----------------------------------------------------- To ensure that traffic entering UK via ENZEN or RAVLO, or via MIMVA DCT OTBED, and exiting via BAGSO files via OTBED L60 PENIL |  |  | EG | 10 FEB 2025
|  |  | EG2413 | L151 | WAL | TELBA |  | ONLY AVBL FOR TFC 1. ARR EGHH/HI/HO/HR/KA/KK/KR/TK/TR, BRIZE_GROUP, FARNBOROUGH_GROUP, JERSEY_GROUP a. With-RFL-above FL195 b. DEP BELFAST_GROUP, EGNH/NL/NO/NS With-RFL-above FL145 c. Via (BOFUM, DEXEN, ENDEQ, IOM, LIFFY, MAKUX, SOSIM) With-RFL-above FL145 2. DEP BELFAST_GROUP, EGNH/NL/NO/NS With-RFL-above FL145 Exiting EG via LELNA, LORKU, ORTAC, SITET, XAMAB, XIDIL 3. Via (BOFUM, DEXEN, ENDEQ, IOM, LIFFY, MAKUX, SOSIM) With-RFL-above FL145 Exiting EG via LELNA, LORKU, ORTAC, SITET, XAMAB, XIDIL | H24 | C | Traffic orientation To position traffic for arrivals Traffic departing BELFAST_GROUP, EGNH/NL/NO/NS or via BOFUM/ENDEQ/IOM/LIFFY/MAKUX/DEXEN to these dests/exit fixes may use the airway if RFL above FL145. Traffic departing other airfields or via other fixes to the specified destinations can only use the airway if RFL above FL195. |  |  | EG | 23 DEC 2021
|  |  | EG2414 | N/UN859 | KIDLI | CPT |  | NOT AVBL FOR TFC 1. ARR (EGHH/HI) Except DEP EGBE 2. Via HON Exiting EG via KONAN 3. DEP MANCHESTER_GROUP Via XIDIL 4. ARR EGKK Via PEPUL ---------- COMPULSORY FOR TFC ARR FARNBOROUGH_GROUP Via (KEPAD, LISTO) Above FL085 | H24 ---------- H24 | S | 1. To force traffic on to the correct STAR. Traffic shall file: a. PEPUL Y322 BUGUP BUGUP1S (RFL above FL145) b. HON L8 BUGUP BUGUP1S FL195- via HON) 2. This traffic shall file Above FL145 HON L15 Below FL145 HON L10 4. This traffic shall pick up the STAR at KIDLI ------------------------------------------------------------ To ensure standard arrival routes into FARNBOROUGH_GROUP. FL085 is the base of N859 in this area. |  |  | EG | 23 DEC 2021
|  |  | EG2417 | UP18 | POL | NATEB |  | NOT AVBL FOR TFC ARR (EGNT, EGNV) | H24 | S | To force traffic onto the correct inbound route. RNAV1 EGNT arrivals shall pick up the STAR at POL. RNAV5 EGNT arrivals and EGNV arrivals shall file POL P18. |  |  | EG | 17 MAY 2024
|  |  | EG2429 |  |  |  | HON | NOT AVBL FOR TFC 1. DEP MANCHESTER_GROUP With-RFL-above FL195 Via LISTO, NANTI, STAFA Exiting EG via LELNA, LORKU, ORTAC, SITET, XAMAB, XIDIL 2. ARR EGSH/UL/UN Via (BOFUM, DCS, ENDEQ, IOM, LIFFY, MAKUX, SOSIM) 3. DEP EGNM With ARR EGHH/HI/KK, FARNBOROUGH_GROUP Above FL195 in (EGTTUIR, EGTTFIR) | H24 | S | 1. To force a. LISTO SIDs to file LISTO P18 TELBA L151 b. NANTI SIDs to file NANTI L8 STAFA P18 TELBA L151 2. To force traffic onto standard routings and to avoid complexity in the DTY sector. This traffic shall file MAMUL 3. This traffic shall route P18 TELBA L151 4. To ensure traffic follows standard routeing. |  |  | EG | 29 OCT 2021
|  |  | EG2430 |  |  |  | CLN | COMPULSORY FOR TFC DEP EGGW/SC/SS/WU WITH ARR EGKB/LC/MC/TO ---------- NOT AVBL FOR TFC DEP EGSS 1. Via KONAN 2. Via (CPT, DIDZA, SILVA) | H24 ---------- 1. 23:00..05:59 (22:00..04:59) 2. H24 | S | To ensure traffic files on the correct LTMA route. This traffic shall file CLN DCT LOGAN (ARR EGKB/LC/MC) or CLN DCT TRIPO DCT TANET DCT DET (ARR EGTO) ----------------------------------------------------------- 1. During these times this traffic must file via a DET SID 2. This traffic shall file a NUGBO SID |  |  | EG | 09 FEB 2023
|  |  | EG2432 |  |  |  | HON | COMPULSORY FOR TFC 1. ARR EGHH/HI a. With-RFL-below FL145 Via KEPAD, LISTO, STAFA b. DEP MANCHESTER_GROUP, EGCN/NJ/NM/NT/NV/,EGP* Via KEPAD, LISTO, STAFA With-RFL-below FL195 2. DEP EGCC/NH/NO/NR With ARR EGGW/SS/SC/LC/KB/TO/MC With-RFL-above FL75 3. DEP EGXW With ARR EGLL/WU 4. DEP EGNT Via DVR 5. DEP EGCC/NH/NO/NR With ARR EGSC With-RFL-above FL75 6. DEP EGNL a. With ARR EGGW/MC/SS/TO With RFL FL75-195 b. With ARR EGKB/LC With RFL FL75-225 | H24 | S | 1-3. To force traffic onto the correct STARs 6. To ensure traffic connects to the appropriate STAR. 6.b. EGNL deps to EGKB/LC below FL225 shall use the JACKO1H STAR. EGNL deps to EGKB/LC above FL225 shall use the JACKO2L STAR. |  |  | EG | 23 DEC 2021
|  |  | EG2433 |  |  |  | TLA | NOT AVBL FOR TFC 1. DEP EGPH Type Jet 06:00..23:00 (05:00..22:00) except-via AGPED, NATEB, SAB 2. ARR EGPE Via MIMVA | H24 | S | 1. To force traffic onto the correct SID 2. This traffic shall file NATEB N610 FINDO |  |  | EG | 29 OCT 2021
|  |  | EG2434 | P18 | STAFA | TELBA |  | COMPULSORY FOR TFC With-RFL-above FL195 Exiting EG via LELNA, LORKU, ORTAC, SITET, XAMAB, XIDIL 1. DEP EGGP/NR 2. DEP EGCC via LISTO | H24 | S | To force traffic to file via 1.NANTI L8 STAFA P18 TELBA 2. LISTO P18 TELBA |  |  | EG | 21 JAN 2022
|  |  | EG2435 | N/UN601 | LESTA | ABEVI |  | NOT AVBL FOR TFC Via GOMUP | H24 | S | Traffic orientation. This traffic shall file BELOX/IOM/REMSI. This RAD will be sUspended during activation of FMP Scenario RR1 RATH. |  |  | EG | 29 OCT 2021
|  |  | EG2436 | L613 | MOGLI | TLA |  | NOT AVBL FOR TFC Via GOMUP | H24 | C | Traffic orientation to avoid the EGPXDCS sector. This traffic shall file BPK UN601 LESTA UP6 DIMLI. This RAD will be suspended during activation of FMP Scenario RR1RATH or RR1MON. |  |  | EG | 23 DEC 2021
|  |  | EG2438 | N/UN859 | CPT | SITET |  | NOT AVBL FOR TFC DEP (EGKB, EGLL) | H24 | S | Traffic Orientation Traffic shall file L151. |  |  | EG | 09 FEB 2023
|  |  | EG2440 | (Y250, UY250) | LESTA | MAMUL |  | ONLY AVBL AND COMPULSORY FOR TFC 1. DEP (FARNBOROUGH_GROUP, LONDON_GROUP, EGHH, EGHI, EGHO) & ABV FL195 IN EG a. ARR (EGNT, EGNV) b. ARR EGPD & VIA (MADAD P18 EPCAN) 2. VIA (BOLRO, GARMI, GILTI, ORIST, ORTAC, RAPIX, SOVAT, XAMAN) a. ARR (EGNT, EGNV) & BTN FL195-FL245 b. ARR (EGNT, EGNV, EGPD) & VIA (VASUX DCT LESTA) c. ARR EGPD & BTN FL195-FL245 & VIA (MADAD P18 EPCAN) | H24 | S | To force the specified traffic to use Y/UY250 Traffic ARR ADN is dependant upon P18 being open. 1.b., 2.c. When EGD514Z is promulgated active in the AUP/UUP or NATEB P18 ADN is promulgated closed by NOTAM, these EGPD arrivals shall file via POL. 2.b. ARR EGNT/NV/PD FL245+ should only use this portion of UY250 if routeing via Night DCT VASUX DCT LESTA |  |  | EG | 08 MAY 2025
|  |  | EG2441 | L613 | MAMUL | ABKAT |  | NOT AVBL FOR TFC 1. ARR EGNT/NV 2. ARR EGPD except-via TLA Above FL285 | H24 | S | To force specified traffic off L613 from MAMUL onto UY250 |  |  | EG | 23 DEC 2021
|  |  | EG2442 | Y/UY250 | AKUPA | BATLI |  | ONLY AVBL FOR TFC ARR (EGNT/NV/PD) | H24 | S | To restrict this segment to the specified arrivals and departures |  |  | EG | 23 DEC 2021
|  |  | EG2443 |  |  |  | LISTO | COMPULSORY FOR TFC DEP EGCC Via HON, PEDIG, STAFA 1. eng-type Turboprop, Piston 2. Type B462/B461/B463, BE40, C25A/C25B/C56X/C501/ C510/C525/C550/C551/C560/C650/C680, CL30/CL60, CRJ1/CRJ2/CRJ7/CRJ9, E50P/E145/E135, F2TH/F900, FA20/FA50, GLEX/GLF4/GLF5, H25B, J328, LJ31/LJ35/LJ40/LJ45/LJ55/LJ60, PRM1 | H24 | S | To force specific aircraft types to file on a LISTO SID |  |  | EG | 23 DEC 2021
|  |  | EG2444 | Y803 | MID | SFD |  | NOT AVBL FOR TFC 1. DEP EGCC via HON Exiting EG via XIDIL 2. DEP EGGW/LL/WU | H24 | S | 1. To avoid wrong filing HON UL612 MID Y803 SFD This traffic shall file UN615 WOD UM605 SFD or HON DCT XIDIL 2. This traffic shall file L612/UY8 |  |  | EG | 23 DEC 2021
|  |  | EG2445 | Y/UY250 | MAMUL | BATLI |  | NOT AVBL FOR TFC 1. ARR EGPD EXC VIA ALASO 2. DEP (EGCN, EGNE) | H24 | S | To reflect operational procedures. 1. If not routing via UP18 ALASO, EGPD arrivals shall continue along L613 to TLA. |  |  | EG | 25 JUN 2024
|  |  | EG2449 |  |  |  | HALIF | NOT AVBL FOR TFC Via GILTI, RAPIX, SOVAT, SUMUM, XAMAN - (BELOX, GETNO, REMSI, TUPEM) With-RFL-above FL245 | H24 | S | To ensure traffic, entering UK via the quoted points and then via REMSI, follows standard routing through the DTY sectors This traffic shall file UN601 LESTA UP6 RODOL UM65 TENSO L603 BELOX |  |  | EG | 29 OCT 2021
|  |  | EG2451 | L10 | WAL | BELZU |  | NOT AVBL FOR TFC ARR BELFAST_GROUP 1. Via SALCO 2. With FL above FL245 in EGTTUIR | H24 | S | 1. WAL L10 BELZU is only available for traffic destination BELFAST_GROUP if it enters UK via SKESO 2. To avoid high level traffic descending to use L10 into BELFAST_GROUP, L10 ARR BELFAST_GROUP should only be used for traffic which FPL's to remain below FL245 for the entire route. Traffic FL245+ shall route via BELOX/TUPEM. |  |  | EG | 29 OCT 2021
|  |  | EG2452 | L603 | DESIG | MAMUL |  | COMPULSORY FOR TFC DEP MANCHESTER_GROUP Above FL085 1. Via (LAMSO, LESRA, MOLIX, RENEQ) 2. ARR EGSH | H24 | S | To ensure the traffic does not enter London ACCs airspace. FL085 is the base of L603 in this area. |  |  | EG | 06 OCT 2022
|  |  | EG2453 |  |  |  | PEPOD | COMPULSORY FOR TFC DEP BELFAST_GROUP except EGAE Via IOM, MAKUX Above FL075 | H24 | S | To force traffic via PEPOD |  |  | EG | 23 DEC 2021
|  |  | EG2454 |  |  |  | RINGA | COMPULSORY FOR TFC DEP/ARR BELFAST_GROUP except EGAE Via IOM Below FL075 | H24 | S | To force traffic via RINGA |  |  | EG | 23 DEC 2021
|  |  | EG2455 |  |  |  | NELBO | COMPULSORY FOR TFC acgt-eqpt (NOT D1, D2, D3, D4, O1, O2, O3, O4) ARR BELFAST_GROUP except EGAE Via (BELOX, GETNO, IOM, KELLY, REMSI, TUPEM) With-RFL-above FL075 | H24 | S | To force traffic via NELBO This restriction applies to non RNAV1/RNP1 traffic. RNAV1/RNP1 equipped traffic baypasses NELBO |  |  | EG | 29 OCT 2021
|  |  | EG2456 |  |  |  | NUMPI | COMPULSORY FOR TFC DEP EGAA/AC/AD/AL 1. Via NIMAT 2. ARR DUBLIN_GROUP | H24 | S | To force the traffic via NUMPI |  |  | EG | 23 DEC 2021
|  |  | EG2458 | Y/UY250 | DTY | AKUPA |  | ONLY AVBL FOR TFC 1. ARR EGNT/NV/PD With-RFL-above FL195 2. DEP EGHH/HI/HJ/HO/HR/KA/UB/VN, FARNBOROUGH_GROUP ARR MANCHESTER_GROUP With-RFL-above FL105 | H24 | S | To restrict this portion of the airway to specified arrivals |  |  | EG | 23 DEC 2021
|  |  | EG2459 | Y/UY250 | DTY | AKUPA |  | COMPULSORY FOR TFC DEP EGHH/HI/HJ/HO/HR/KA, FARNBOROUGH_GROUP ARR MANCHESTER_GROUP With-RFL-above FL105 except-via (KISWO, MOCQO) | H24 | C | To ensure that traffic between these city pairs files via DTY Y250 AKUPA T420 TNT |  |  | EG | 09 FEB 2023
|  |  | EG2460 | L/UL975 | UPTON | DESIG |  | COMPULSORY FOR TFC DEP EGCN 1. Via UPTON Except a. Via POL b. ARR EGCC/CD/NJ/NM/NV/NX/SC/SH 2. Via HON, NOKIN, PENIL, WAL 3. Via (EGTTDLD, EGTT18SFD, EGTTHRN) | H24 | C | To ensure traffic departs on correct standard routing from EGCN. 3. Traffic departing EGCN and overflying or exiting the UK via sectors 15/16/17/18/19/20/21/22 shall file UPTON L975 BARTN. |  |  | EG | 23 DEC 2021
|  |  | EG2461 | T420 | BIG | TNT |  | NOT AVBL FOR TFC 1. VIA (ABEVI, BAGSO, BELOX, GETNO, KELLY, REMSI, RIBEL, RODOL, TLA, TUPEM, WETFI) a. DEP (EGKK, EGLC, EGKB, EGMC) b. VIA (RAPIX, SOVAT, SUMUM) | H24 | S | To ensure this traffic departs on the correct routing. 1. This traffic shall file FL105 and above via N/UN601, FL105 and below via N57 2. This traffic shall file U/N601 or UL613 |  |  | EG | 01 MAY 2025
|  |  | EG2462 |  |  |  | MID | NOT AVBL FOR TFC 1. DEP FARNBOROUGH_GROUP 2. ARR FARNBOROUGH_GROUP VIA (KATHY, VASUX) 3. DEP EGSS VIA SITET 4. DEP EGLL VIA (LELNA, SAM, LESTA, TNT) 5. DEP EGLC 6. DEP EGKK VIA (NOVMA, IMVUR) AND-THEN MID ---------- COMPULSORY FOR TFC 1. DEP (EGSC, EGSS) & RFL ABV FL175 IN EG & VIA XAMAB 2. ABV FL245 IN EG & VIA (OXLOW, GIBSO) AND-THEN VIA XIDIL EXC VIA (OXLOW DCT SFD) | H24 ---------- H24 | S | 1. To force traffic onto a standard route via CPT/GWC/HAZEL 2. This traffic shall file KATHY/VASUX ABSAV RUDMO GWC PEPIS 3. This traffic shall route via GWC 4. This traffic shall file via GOGSI/GAGSU 5. This traffic shall file LYD-WAFFU (EGLC) EGSC / EGSS DES VIA XAMAB FL175+ ROUTE COWLY UL/L612 XAMAB 6. MID not available for EGKK deps via (NOVMA/IMVUR SIDs) and-then MID. This is to prevent sharp turns ----------------------------------------------------- 2. To ensure separation against LTMA outbound traffic via XAMAB. | OXLOW DCT SFD must be min FL305+ |  | EG | 18 OCT 2024
|  |  | EG2463 | M/UM189 | LYD | WAFFU |  | COMPULSORY FOR TFC Above FL075 1. DEP (EGSC/SS) Via XIDIL 2. DEP (EGMD/MC) a. With ARR (FARNBOROUGH_GROUP, EGHH/HI) b. Via (NEVIL, SITET, XAMAB, XIDIL) 3. DEP (EGKB/LC/TO) a Via (NEVIL, SALCO, SITET, XAMAB, XIDIL) b. With ARR (FARNBOROUGH_GROUP, EGHH/HI/HQ) 4. ARR FARNBOROUGH_GROUP via (KONAN, RINTI) | H24 | S | Only applicable above FL075 due base of the ATS route 1. To ensure traffic departs on the correct SID 2 & 3 To ensure traffic routes via HASTY to ensure correct traffic capture and follow standard routings 4. To enforce standard routeing |  |  | EG | 27 MAY 2022
|  |  | EG2464 | N864 | WAL | DCS |  | NOT AVBL FOR TFC ARR EGP*, EGQ* | H24 | S | To ensure the traffic files via POL/RIBEL. |  |  | EG | 09 FEB 2023
|  |  | EG2465 | M868 | EVSON | ADELU |  | COMPULSORY FOR TFC ARR EGNJ Via EMBOR, TNT With-RFL-above FL095 Except Type M | H24 | S | To ensure traffic files M868 ADELU DCT UPTON L975 GOLES |  |  | EG | 23 DEC 2021
|  |  | EG2469 | L610 | LAM | HEMEL |  | NOT AVBL FOR TFC ARR MANCHESTER_GROUP ---------- COMPULSORY FOR TFC 1. ARR MIDLANDS_GROUP a. VIA RAPIX & RFL ABV FL115 IN EG EXC VIA (RAPIX DCT WELIN) b. VIA (GILTI, SUMUM, XAMAN) & RFL ABV FL115 IN EG c. VIA RINIS | H24 ---------- H24 | C | Traffic orientation. This traffic shall file via N/UN57 WELIN T420 or RAPIX DCT ELVOS T420 TNT 00.01-06.00 (23.00-05.00) --------------------------- To ensure standard route is filed. |  |  | EG | 10 FEB 2025
|  |  | EG2476 | Q41 | NORRY | COWLY |  | COMPULSORY FOR TFC With-RFL-above FL085 1. ARR (EGBB/BE) With-RFL-between FL085..FL175 a. DEP SEVERN_GROUP b. Via ORIST/ORTAC 2. DEP EGHR with ARR (EGSS) 3. DEP EGHR with ARR (EGGW) acft-eqpt RNAV1(D1,D2,D3,D4,O1,O2,O3,O4) 4. ARR EGNX With-RFL-between FL085..FL175 Via ORIST/ORTAC | H24 | S | To force traffic onto correct standard routing 1. This traffic shall file Q41 SILVA to join the STARs 2. Only applicable to traffic above FL085 due lower limit of Q41 in this area 3. To enforce standard routeing. |  |  | EG | 09 FEB 2023
|  |  | EG2477 | Q3 | OCK | HEMEL |  | COMPULSORY FOR TFC 1. ARR EGTC Via (BOLRO, GARMI, KOTEM, LUGIS, ORIST) With-RFL-above FL195 2. ARR MIDLANDS_GROUP Via (NUCHU, SAWPE) Above FL175 in (EGTTFIR, EGTTUIR) 3. ARR MIDLANDS_GROUP a. Via (BOLRO, GARMI, KOTEM, ORIST) With FL195-215 at AVANT b. Via (AMPOP, ANNET, DOLUR, GAPLI, NOZHU) except-via FIGZI 4. ARR MANCHESTER_GROUP Via (BOLRO, GARMI, ORIST) FL195-215 at AVANT | H24 | S | To force traffic onto correct standard routing |  |  | EG | 15 MAR 2023
|  |  | EG2479 |  |  |  | TNT | COMPULSORY FOR TFC 1. VIA (BAGSO, WETFI) & RFL ABV FL105 a. DEP (EGGW, EGHH, EGHI, EGHO, EGLL, EGSS, EGTK, EGWU) b. DEP FARNBOROUGH_GROUP 2. DEP (EGKB, EGKK, EGLC, EGMC) & RFL BTN FL105-FL195 & VIA (BAGSO, WETFI) 3. DEP EGBB a. VIA POL b. ARR EGNM c. ARR EGCC | H24 | S | Traffic orientation. This traffic shall file Above FL195 via L/UL28 Between FL105 and FL180 via Q4 Below FL105 via Y53 3. To ensure traffic uses correct SID / ROUTES |  |  | EG | 01 MAY 2025
|  |  | EG2480 | Q41 | SAM | PEPIS |  | COMPULSORY FOR TFC 1. RFL ABV FL085 AT (KATHY, SAM) a. ARR (EGLM, EGTB, EGTR) & VIA (KATHY, SAM) b. ARR (EGTC, EGTK) & VIA SAM | H24 | C | To alleviate sector workload and avoid busy LTMA airspace 1.b. This traffic shall file SAM Q41 SILVA DCT WOBUN (EGTC) SAM Q41 PEPIS Y321 NUBRI DCT KENET DCT BUGUP DCT (EGTK) |  |  | EG | 10 FEB 2025
|  |  | EG2481 | L610 | LUMEN | LAM |  | NOT AVBL FOR TFC ARR (EGLD, EGLM, EGMD, EGSG, EGSU, EGSX, EGSR, EGTB, EGTC, EGTR, LONDON_GROUP (EXC EGKK) | H24 | S | Traffic shall file 1. ARR EGLD/LM/SG/TB/TR via SUMUM LOGAN LAM 2. ARR EGKB/LC/LL/MC/TO/WU via L608 3. ARR EGGW/SC/SS/SU/SX/TC via Y6 4. ARR EGMD via GILTI/SUMUM To ERING |  |  | EG | 17 JUL 2024
|  |  | EG2483 | (L, UL28) | RODOL | AGLIL |  | COMPULSORY FOR TFC 1. DEP (EGGW, EGHH, EGHI, EGHO, EGKB, EGKK, EGLC, EGLL, EGMC, EGSC, EGSG, EGSS, EGSU, EGSX, EGSR, EGTK, EGWU) & RFL ABV FL195 a. VIA (BAGSO, WETFI) b. ARR EGNS 2. DEP FARNBOROUGH_GROUP & RFL ABV FL195 a. VIA (BAGSO, WETFI) b. ARR EGNS | H24 | C | Traffic orientation 1.b., 2.b. RNAV1 traffic ARR EGNS shall route (U)L28 AGLIL M146. Non RNAV1 traffic shall route (U)L28 PENIL. |  |  | EG | 01 MAY 2025
|  |  | EG2485 | UM185 | OCK | BPK |  | NOT AVBL FOR TFC With-RFL-above FL215 Via (BOLRO, GARMI, ORIST, ORTAC) And then via (BETAX, LESTA, TNT) | H24 | C | Traffic orientation. This traffic shall file a. Q3 HEMEL T420 b. Night DCT VASUX DCT ELVOS/LESTA with RFL above FL285 |  |  | EG | 23 DEC 2021
|  |  | EG2487 |  |  |  | BKY | NOT AVBL FOR TFC DEP EGSC via ADNAM, CLN, DET, EBOTO | H24 | S | To force traffic onto the correct departure route. Traffic via these fixes should not route to BKY first This traffic should route EGSC DCT ADNAM DCT CLN/DET or EGSC DCT EBOTO |  |  | EG | 23 DEC 2021
|  |  | EG2489 | Y53 | SAPCO | WAL |  | NOT AVBL FOR TFC 1. DEP (FARNBOROUGH_GROUP, LONDON_GROUP) a. RFL ABV FL105 i) VIA (BAGSO, WETFI) ii) ARR BELFAST_GROUP iii) ARR EGNS b. ARR (EGP*, EGQ*, EGNC, EGNL) 2. ARR EGGP 3. DEP (EGHH, EGHI, EGTK) a. RFL ABV FL105 i) VIA (BAGSO, WETFI) ii) ARR BELFAST_GROUP iii) ARR EGNS b. ARR (EGP*, EGQ*, EGNC, EGNL) | H24 | S | 1. a. , 3.a. To ensure traffic follows correct routing scheme of TNT Q4 WAL L10 (FL105-185) L28 PENIL (FL185-245) 1. b., 3.b. To reflect operational procedures and ensure correct FDP. This traffic shall file via (U)N57/(U)N601 2. This traffic shall route via N57/T420 to pick up the KEGUN/TIPOD STAR at TNT. |  |  | EG | 01 MAY 2025
|  |  | EG2490 | L980 | LAM | MID |  | NOT AVBL FOR TFC 1. Via XAMAN Above FL245 2. DEP LONDON_GROUP | H24 | C | Traffic orientation to avoid complexity at LAM |  |  | EG | 23 DEC 2021
|  |  | EG2491 | (N859, UN859) | CPT | VAPID |  | COMPULSORY FOR TFC 1. RFL ABV FL085 IN EG a. DEP (EGGW, EGWU) & VIA (NEVIL,SITET) b. DEP (MIDLANDS_GROUP, EGGP, EGNH, EGNS) & ARR EGKA c. DEP EGTC & VIA (NEVIL, SITET, XAMAB, XIDIL) ---------- NOT AVBL FOR TFC 1. DEP (EGMC, EGSC, EGSS) 2. VIA SOSIM AND-THEN VIA XIDIL | H24 ---------- H24 | S | Only applicable to traffic above FL085 1. a. To ensure traffic departs on correct SID via CPT. 1.b. To ensure traffic files the correct airway -------------------------------- 1. This traffic shall file SILVA Q41 COWLY T/UT71 VAPID (DEP EGSS/SC), HEN DCT COWLY T/UT71 VAPID (DEP EGMC) 2.This traffic shall file via L151 MID |  |  | EG | 13 JAN 2025
|  |  | EG2494 | Y8 | SAM | GWC |  | COMPULSORY FOR TFC Above FL085 DEP EGHH via (SITET, XAMAB, XIDIL) ---------- NOT AVBL FOR TFC ARR EGMC | H24 ---------- H24 | S | To ensure correct standard departure route from EGHH Only applicable to traffic above FL085 --------------------------------- This traffic shall join the GEGMU STAR at SAM |  |  | EG | 23 DEC 2021
|  |  | EG2495 | Q41 | SAM | PEPIS |  | NOT AVBL FOR TFC ARR MIDLANDS_GROUP With-RFL-above FL245 Via SAM | H24 | S | This traffic shall file SAM L620 MID |  |  | EG | 23 DEC 2021
|  |  | EG2497 |  |  |  | POL | COMPULSORY FOR TFC 1. ARR EGNH via LAM 2. ARR EGNC via MIMVA ---------- NOT AVBL FOR TFC 1. DEP EGNC With-RFL-above FL145 2. DEP EGGP Via MAMUL, MID, SFD | H24 ---------- H24 | C | To deconflict from Northbound traffic ----------------------- 2. This traffic shall file a BARTN SID (MAMUL) NANTI SID (MID/SFD) |  |  | EG | 23 DEC 2021
|  |  | EG2498 | Y70 | OTBED | SUPEL |  | COMPULSORY FOR TFC DEP EGPH via MOLIX | H24 | S | To ensure the traffic does not transition into the lower route structure at SUPEL |  |  | EG | 23 DEC 2021
|  |  | EG2500 | N/UN864 | WAL | BILVO |  | NOT AVBL FOR TFC DEP MANCHESTER_GROUP/EGNX | H24 | S | This traffic shall file MANCHESTER_GROUP: WAL U/L10 EGNX: TNT UQ4 VABKA UL8 BILVO |  |  | EG | 23 DEC 2021
|  |  | EG2505 | Y321 | CPT | PEPIS |  | COMPULSORY FOR TFC Above FL085 1. DEP EGBB via (ADKIK, EXARO, SAM) Except ARR (EGHH/HI) 2. DEP (EGGW/WU) via (ADKIK, BHD, EXARO, SAM) Except ARR (EGHH, EGHI) via CPT ---------- NOT AVBL FOR TFC 1. Via (RINIS, SUMUM, XAMAN) and then GAPLI 2. DEP (EGLL/MC/SC/SS) 3. Via SOVAT | H24 ---------- H24 | S | To ensure traffic files on the correct standard routing and enters the correct LTMA sector Only applicable for traffic above FL085 due to the base of the airway. 2. Traffic inbound to EGHH/HI shall pick up the STAR at CPT. --------------------------------------------- 1. This traffic shall file via ICTAM - ENHAQ - GAJIT or route via MID. 2. This traffic shall file SILVA Q41 COWLY Q41 (DEP EGSS/SC), HEN DCT COWLY Q41 (DEP EGMC) 3. To avoid complexity. If routeing via EGTTFRAW, this traffic shall continue via OKSAW/CESQA/SAWPE/ENHAQ. |  |  | EG | 30 MAR 2023
|  |  | EG2507 | L620 | SAM | HAZEL |  | NOT AVBL FOR TFC DEP EGHQ/TE With ARR EGGW/SC/SS With-RFL-above FL175 | H24 | S | EGSC/EGSS traffic shall file GIBSO - BEGTO - AVANT to join the AVANT STAR EGGW traffic shall file AVANT - TELTU to join the TELTU STAR |  |  | EG | 06 JAN 2022
|  |  | EG2509 | L151 | KIDLI | MID |  | NOT AVBL FOR TFC 1. DEP EGCC Via HON 2. DEP (EGCN/NM, MIDLANDS_GROUP) 3. BAKUR and then XIDIL 4. Via (DCS, ELBUS, GOW, NATEB) and then XAMAB 5. KEPAD and then SITET 6. ARR EGKK | H24 | S | 1. L151 is for traffic DEP EGCC via LISTO SID 2. + 4. This traffic shall file UL612 5. This traffic shall route KEPAD L151 KIDLI UN859 6. This traffic shall join the WILLO STAR at KIDLI |  |  | EG | 29 OCT 2021
|  |  | EG2510 | M605 | DTY | POL |  | NOT AVBL FOR TFC 1. DEP (EGHH, EGHI) 2. ARR EGBB | H24 | S | This traffic shall file 1. DTY Y53/UY53 SAPCO or DTY Y250 2. Traffic shall join Grove STAR at BUZAD or WEZKO |  |  | EG | 08 MAY 2025
|  |  | EG2511 | UP17 | NOKIN | POL |  | NOT AVBL FOR TFC Via ABEVI, RIBEL With-RFL-above FL285 at NOKIN Except ARR EGNC | H24 | C | Traffic orientation This traffic shall file NOKIN UP16 RIBEL UN601 To keep traffic in Sector 29 |  |  | EG | 23 DEC 2021
|  |  | EG2512 |  |  |  | SAM | NOT AVBL FOR TFC 1. ARR FARNBOROUGH_GROUP a. Via KATHY b. Via KUNAV c. Via GIBSO above FL165 d. DEP (EGKB/LC/MC/TO) 2. DEP FARNBOROUGH_GROUP Via SITET 3. DEP EGKK Via (BENBO, BPK, CPT, DTY, GWC) 4. ARR MIDLANDS_GROUP Via (AVANT, KATHY) ---------- COMPULSORY FOR TFC 1. ARR EGTE Via (KUNAV, SUBIP) 2. DEP EGLF via HAZEL Except via GWC | H24 ---------- H24 | C | 1a. This traffic shall route KATHY - ABSAV - RUDMO - GWC - PEPIS - ROVUS 1b. This traffic shall route via KUNAVN20-EVEXU-N859-GWC DCT PEPIS 1c. This traffic shall file GIBSO DCT KUMIL DCT ABSAV DCT RUDMO DCT GWC DCT PEPIS DCT ROVUS DCT 1d. This traffic shall file GWC DCT PEPIS DCT ROVUS 2. This traffic shall route GWC U/N859 3. This traffic shall route via a LAM SID (BPK/DTY) or BOGNA/SFD SID (BENBO/GWC)) or KENET / NOVMA / IMVUR SID (L9 WEST) 4. This traffic shall route KATHY/VASUX - AVANT ---------------------------------------- 1. To ensure correct traffic orientation 2,To enforce correct filing via the Hazel SID L620 SAM Q41 prevent filing of DCTs from HAZEL |  |  | EG | 23 DEC 2021
|  |  | EG2513 | L10 | DTY | DVR |  | NOT AVBL FOR TFC 1. DEP MIDLANDS_GROUP Via DET, DVR With-RFL-above FL155 within (EGTTUIR, EGTTFIR) 2. DEP EGLL | H24 | S | 1. This traffic shall file a. DTY L10 BPK N601 DET L6 DVR Below FL155 (traffic must remain below FL155 throughout UK airspace) b. Q70 Above FL155 2.To ensure that this traffic uses the correct SID This traffic shall file SID DET |  |  | EG | 23 DEC 2021
|  |  | EG2515 | L90 | DOLAS | SUPEL |  | COMPULSORY FOR TFC Type M Via DOLAS, NALAX, NAVPI, OTBED Then via ARTIX, OTR, VEGUS Above FL285 Except 1. DEP EG** 2. Via BODSO, LEGRO, SOPEK | H24 | S | Military traffic via NAVPI-NALAX/OTBED shall file DOLAS L90 SUPEL |  |  | EG | 23 DEC 2021
|  |  | EG2516 | L90 | DOLAS | OTR |  | ONLY AVBL FOR TFC Type M Above FL285 at DOLAS Except DEP EG** | H24 | S | This portion of L90 is only available for Military traffic which has not departed EG** |  |  | EG | 23 DEC 2021
|  |  | EG2517 | L/UL9 | CPT | BIG |  | COMPULSORY FOR TFC DEP EGTK Via DET, DVR Except ARR EGTO ---------- NOT AVBL FOR TFC DEP EGGW/WU Via XIDIL | H24 ---------- H24 | S | To ensure correct sector entry through Terminal Control sectors |  |  | EG | 23 DEC 2021
|  |  | EG2518 |  |  |  | BUZAD | NOT AVBL FOR TFC 1. DEP EGSC/SS a. With ARR EGGW b. Via KONAN 2. DEP EGLL Via SAM | H24 | S | To ensure traffic follows the correct routing within the TMA. 1a. This traffic shall file BKY DCT BUSTA DCT LOREL 1b. This traffic shall file a DET or GASBA SID 2. This traffic shall file a GOGSI/GASGU SID |  |  | EG | 23 DEC 2021
|  |  | EG2520 |  |  |  | DVR | NOT AVBL FOR TFC 1. DEP (EGKK, EGSS) & VIA (NEVIL, SITET, XAMAB, XIDIL) 2. DEP EGKK & VIA (CLN, LAM) 3. VIA KONAN AND-THEN VIA DVR EXC a. VIA (KONAN L9 DVR) b. VIA (KONAN DCT DVR) | H24 | S | To ensure that traffic departs on the correct SID (EGKK BOGNA/SFD) (EGSS LYD or NUGBO). 2. To ensure this traffic departs on a CLN/FRANE SIDS or DVR/MIMFO/ODVIK SIDS if via DVR, RNAV1 departing RWY 08R should use the ODVIK SID. 3. To reflect operational procedures and ensure correct FDP. | 3.b. KONAN DCT DVR is max FL105. |  | EG | 10 FEB 2025
|  |  | EG2522 |  |  |  | HEMEL | COMPULSORY FOR TFC 1. ARR (EGBB,EGBE,EGOS) via RAPIX except-via Night Time DCT RAPIX DCT WELIN 2. Via (BOLRO, GARMI) then ABEVI FL215 and above at GARMI Except if routing Night Time DCT VASUX DCT ELVOS or VASUX DCT TNT 3. ARR (EGBB, EGBE) via XAMAN above FL175 4. ARR EGCC via AVANT ---------- NOT AVBL FOR TFC DEP EGKK | H24 ---------- H24 | C | 1, 3 & 4To ensure traffic files on correct inbound routes. 2. To protect sector capacity with correct routing through sectors. -------------------------------------------- This traffic shall file LAM L10 or LAM N57 WELIN |  |  | EG | 09 AUG 2021
|  |  | EG2525 |  |  |  | EXMOR | NOT AVBL FOR TFC DEP EGFF Via CLN | H24 | S | This traffic shall depart on a BCN/LEKCI SID and route via P4. |  |  | EG | 09 FEB 2023
|  |  | EG2526 | L980 | AVANT | MID |  | NOT AVBL FOR TFC ARR EGGW/KK/SC/SS, FARNBOROUGH_GROUP except ARR EGGW acft-eqpt NOT (D1, D2, D3, D4, O1, O2, O3, O4) | H24 | S | This traffic shall join the STAR at AVANT (EGSS/SC). EGKK shall join ABSAV STAR at ABSAV. EGGW shall join the TELTU STAR at TELTU. Farnborough Group shall route L980 KATHY/ABSAV DCT RUDMO. |  |  | EG | 06 JAN 2022
|  |  | EG2528 |  |  |  | EGTT01LUW | NOT AVBL FOR TFC 1. ARR FARNBOROUGH_GROUP, EGDM/DR/DY/HG/HH/HI/HO/HQ/HR/KA/TE Via KUNAV, SUBIP 2. ARR LFRC via LELNA | H24 | S | 1. Traffic to specified destinations via UM8/Y8 shall file to avoid Sector 1 2. To ensure realistic descent profile. |  |  | EG | 23 DEC 2021
|  |  | EG2530 | N862 | LUCSA | WEVBE |  | COMPULSORY FOR TFC ARR SEVERN_GROUP Via (KARNO, OGTAW, REXAM) With-RFL-above FL155 | H24 | S | To prevent filing outside controlled airspace into Severn Group and to ensure enforce the standard FRA arrival connecting route. |  |  | EG | 09 FEB 2023
|  |  | EG2532 |  |  |  | XAMAN | NOT AVBL FOR TFC ARR EGMD | H24 | S | This traffic shall file GILTI, SUMUM |  |  | EG | 23 DEC 2021
|  |  | EG2533 | M79 | EMLON | NATEB |  | NOT AVBL FOR TFC 1. ARR (EGNT, EGNV) 2. Within the activated vertical limits of EGD323A/EGD323AZ | 1. MON-THU 23:00-07:00 (22:00-06:00) FRI 23:00 (22:00)-MON 07:00 (06:00) 01 MAY - 30 SEP 08:00-20:00 2. H24 | S | 1. Due to Military Capacity unable to provide UK FIS (UK Flight information service) inbound. 2. To ensure separation from danger area activity, traffic is not permitted to file M79 when EGD323A or the associated buffer zone is active at the profiled FL. | Continued relaxation of mandatory element extended until 24 March 2022 and then permanently relaxed. So mandatory element removed from DMR from 24 Feb 2022 alongside D323 FBZ changes. |  | EG | 22 JUL 2024
|  |  | EG2536 | Q41 | SAM | COWLY |  | COMPULSORY FOR TFC 1. DEP EGHH & RFL ABV FL085 AT (POL, SILVA, WEZKO) EXC a. ARR (EGGW, EGSC, EGSS, EGTK) b. VIA (BKY T999 ESHIN) | H24 | S | To ensure correct departure and sector entry. 1.b. T999 is a temporary airway that will only be made available by NOTAM during a contingency period should there ever be significant disruption in the London FIR. |  |  | EG | 08 MAY 2025
|  |  | EG2538 | L603 | TENSO | BELOX |  | COMPULSORY FOR TFC DEP LONDON_GROUP, EGHH/HI Via (BELOX, REMSI, TUPEM) With-RFL-above FL245 in EG | H24 | S | To ensure correct traffic orientation |  |  | EG | 29 OCT 2021
|  |  | EG2543 | L980 | XAMAN | TRIPO |  | NOT AVBL FOR TFC 1. ARR EGKK Above FL095 2. ARR EGKB/LC/MC | H24 | S | Arrival route via CLN sector. To ensure the correct STAR is filed. 1. FL95+ shall route via SUMUM Q63 2. This traffic shall join the appropriate STAR at XAMAN (FL215-) or SUMUM (FL245+) |  |  | EG | 23 DEC 2021
|  |  | EG2544 | L/UL612 | EMKUK | COWLY |  | NOT AVBL FOR TFC Via (KONAN, MOTOX, RINTI, VABIK) Except DEP EGBB via ADMEX ---------- COMPULSORY FOR TFC DEP EGBB Via ADMEX and then (KONAN, MOTOX, RINTI, VABIK) Above FL085 | H24 ---------- H24 | C | To force traffic onto correct southbound route orientation. Overflying traffic via HON shall file L15 above FL155 or L10 below FL155. EGBB DEPs on an ADMEX SID are permitted to file EMKUK L/UL612 COWLY. -------------------------------------- To prevent incorrect FPL'ing |  |  | EG | 23 DEC 2021
|  |  | EG2546 |  |  |  | ZAGZO | COMPULSORY FOR TFC DEP EGTC WITH ARR EGGW | H24 | S | To ensure correct route between the city pairs |  |  | EG | 06 JAN 2022
|  |  | EG2548 | L151 | TELBA | DISIT |  | COMPULSORY FOR TFC Above FL195 With ARR JERSEY_GROUP except-via (KARNO, MIDJO, OGTAW) 1. DEP EGNV 2. DEP/Overfly EGPXFIR except-via DCS, DIGSU, LARDI, BAKUR | H24 | C | Traffic orientation/presentation. Forces traffic onto standard inbound routes |  |  | EG | 09 FEB 2023
|  |  | EG2549 | N/UN601 | EBOTO | LESTA |  | COMPULSORY FOR TFC With-RFL-above FL115 DEP (EGKB, EGSC) 1. Via (ABEVI, BELOX, GETNO, PENIL, POL, REMSI, TLA, TUPEM) 2. ARR (EGCM, EGNH, EGNJ, EGNM, EGNO, EGNT, EGNV, EGPD) | H24 | S | To position northbound departures on the east side of DTY airspace and de-conflict from other traffic |  |  | EG | 29 OCT 2021
|  |  | EG2551 | P/UP18 | GASKO | NATEB |  | COMPULSORY FOR TFC ABV FL245 DEP EGNM VIA GIVEM | H24 | S | Only applicable for traffic above FL245 at GIVEM. Standard route for EGNM departures. |  |  | EG | 18 OCT 2024
|  |  | EG2552 | M195 | SAM | MARUK |  | COMPULSORY FOR TFC 1.ACFT-PBN (D1, D2, D3, D4, O1, O2, O3, O4) & ABV FL205 & VIA LORKU EXC a. DEP (EGBJ, EGHO, EGKA, EGKB, EGKH, EGKR, EGLC, EGLD, EGLM, EGMD, EGSG, EGSU, EGSX, EGTB, EGTC, EGTK, EGTO, EGTR, BRIZE_GROUP, SEVERN_GROUP) b. DEP EGMC VIA LYD c. VIA (DIGSU DCT IBNID) | Outside activated vertical limits of EGD023 | S | To allow traffic to utilise more direct CDR routing to LORKU 1. DEP EGBJ/HO/KA/KB/KH/KR/LC/LD/LM/MC/MD/SG/SU/SX/TB/TC/TK/TR/TO, BRIZE_GROUP, SEVERN_GROUP shall file SAM N866 LORKU When EGD023 is active at the filed FL, traffic must route via an alternative routeing option e.g. via LELNA. Traffic cruising above the level of activity in EGD023 is permitted to overfly the active area on M195. | DIGSU DCT IBNID must be min FL345. |  | EG | 18 OCT 2024
|  |  | EG2553 | N/UN601 | BEDFO | EBOTO |  | NOT AVBL FOR TFC DEP EGSC | H24 | S | This traffic shall file EGSC DCT EBOTO |  |  | EG | 23 DEC 2021
|  |  | EG2554 |  |  |  | IOM | COMPULSORY FOR TFC 1. With-RFL-below FL145 a. DEP BELFAST_GROUP except EGAE via PEPOD b. DEP (EGAB/AE( via DUFFY 2. Via DUFFY Except DEP BELFAST_GROUP With-RFL-above FL145 a. ARR EGNS b. Via (DCS, TADAL) | H24 | S | 1. To ensure tfc with RFL below FL145 via these fixes routes to IOM on L10 e.g. L603 IOM L10 2. Traffic to these destinations or via TADAL should continue via IOM and not L15 Departures from BELFAST_GROUP via DUFFY With RFL above FL145 should route via L15 and not via IOM |  |  | EG | 23 DEC 2021
|  |  | EG2555 |  |  |  | WAL | NOT AVBL FOR TFC 1. With-RFL-above FL145 Via (PEPOD, SOSIM) a. Then via (KEPAD, RISLA, KONAN, VABIK, REDFA) b. ARR (MIDLANDS_GROUP, EGMD) 2. With-RFL-above FL085 Via (IOM, PEPOD, KELLY) a. ARR (EGNJ/SH/UL/UN/YD) b. Via MOLIX 3. DEP EGNM With-RFL-above FL085 a. With ARR (BELFAST_GROUP, EGNS) b. Via PENIL 4. DEP BELFAST_GROUP with ARR EGGP 5. DEP EGCC via (HON, PEPUL) ---------- COMPULSORY FOR TFC 1. DEP EGBB via BAGSO 2. DEP EGNR via POL, DESIG, BARTN | H24 ---------- H24 | S | To ensure this traffic avoids WAL 1. This traffic shall route L15 2. This traffic shall route via PENIL L/UL70 3. Traffic with RFL above FL85 shall route POL Y70 or NELSA DCT CROFT Y70 4. To ensure traffic joins the correct STAR FL145 or below joins TIPOD STAR at PENIL 5. To force traffic onto the correct SID. This traffic shall file the LISTO/SANBA SIDs. ---------------------------------------------- To ensure traffic routes via TNT Q4 WAL / WHI DCT WAL To ensure EGNR deps via POL, DESIG or BARTN file via WAL |  |  | EG | 14 MAY 2024
|  |  | EG2556 | L15 | HON | FINMA |  | NOT AVBL FOR TFC Via WOD | H24 | C | Traffic Orientation, Segregating traffic DEP/ARR the Midlands |  |  | EG | 23 DEC 2021
|  |  | EG2557 | L15 | PEPOD | MAKUX |  | COMPULSORY FOR TFC acft-eqpt (NOT D1, D2, D3, D4, O1, O2, O3, O4) 1. DEP (BELFAST_GROUP, EGAB) With-RFL-above FL145 a. Via (HON, KEPAD, PENIL, RISLA) b. ARR EG via (DUFFY, PEPOD) Except - ARR EGNS - Via (DCS, NIMAT, DEGOS) 2. Via DUFFY With-RFL between FL145-FL255 a. Then via (KEPAD, KONAN, RISLA) b. ARR EG Except - ARR (BELFAST_GROUP, EGAB/GW/KB/LC/LD/LL/MC/NC/NH/NJ/NS/TO/UL/UN/WU/XW, EGS*) - via (DEGOS, NIMAT) ---------- NOT AVBL FOR TFC acft-eqpt (D1, D2, D3, D4, O1, O2, O3, O4) 1. ARR (MIDLANDS_GROUP, MANCHESTER_GROUP, EGCN/NH/NM/NO) 2. Below FL285 | H241. DEP (BELFAST_GROUP, EGAB) ---------- H24 | S | To ensure this traffic routes via L15 and not via IOM All BELFAST_GROUP departures above FL145 must route via L15 if via these fixes or with those destinations unless they are one of the exceptions RNAV1/RNP1 shall route via Q38 FL285- . FL285+ via Q39. ---------------------- All non-RNAV1/RNP1 traffic shall continue to use U/L15 1. RNAV1 equipped traffic to these destinations shall file Q38 2. RNAV1 traffic below FL285 shall file Q38. Above FL285 shall use U/L15 |  |  | EG | 29 OCT 2021
|  |  | EG2558 | L15 | EPOXI | RISLA |  | COMPULSORY FOR TFC VIA (BOFUM, ENDEQ, LIFFY) ARR (EGHH, EGHI, EGHO, EGKK, EGKR, EGTE, EGTK, BRIZE_GROUP, FARNBOROUGH_GROUP, SEVERN_GROUP) ABV FL145 EXC VIA DONAX DCT KEPAD | H24 | S | To force traffic on to standard inbound route via KEPAD/RETSI To bypass the WAL area. DONAX DCT KEPAD Fuel Saving DCT may be used outside the activated limits of NWMTA. | DONAX DCT KEPAD encoded min FL285. |  | EG | 18 OCT 2024
|  |  | EG2559 | L15 | RISLA | HON |  | NOT AVBL FOR TFC 1. DEP (MANCHESTER_GROUP, EGNH/NO) 2. ARR (EGGW/SC/SS) Via (BOFUM, ENDEQ, LIFFY) Except With-RFL-between FL145..FL195 3. ARR MIDLANDS_GROUP ---------- COMPULSORY FOR TFC With RFL above FL145 in EG Via (BOFUM, ENDEQ, LIFFY) And then via (REDFA, SOMVA) | H24 ---------- H24 | S | 1. To force traffic via L8/L10 HON 2. To force traffic via LIFFY L/UL975, BOFUM Q37 or ENDEQ Q36 to the correct STAR. Traffic between FL145-195 shall use L15 3. To ensure traffic joins the STAR at AMPIT -------------------- To enforce standard routeing and ensure this traffic remains within the ATS route structure. |  |  | EG | 23 DEC 2021
|  |  | EG2560 | L15 | HON | BIG |  | NOT AVBL FOR TFC DEP MIDLANDS_GROUP ---------- COMPULSORY FOR TFC 1. RFL ABV FL155 VIA (KONAN, VABIK) a. DEP (EGCN, EGNH, EGNJ, EGNM, EGNO, EGNT, EGNV, MANCHESTER_GROUP) EXC VIA (HON L15 FINMA DCT CHT DCT ITVIP DCT KONAN) b. VIA (ALAVA, BOFUM, DCS, ENDEQ, FACTU, IOM, KELLY, LIFFY, MALUD, NOMSU, SOSIM) EXC VIA (HON L15 FINMA DCT CHT DCT ITVIP DCT KONAN) | H24 ---------- H24 | S | Traffic Presentation/Avoid LTMA --------------------------------------------------------- To ensure correct routing is followed. Traffic FL245+ shall route to KONAN via the fuel efficient DCTs FINMA DCT CHT DCT ITVIP DCT KONAN). | FINMA DCT CHT, CHT DCT ITVIP and ITVIP DCT KONAN portions must be min FL305 |  | EG | 10 FEB 2025
|  |  | EG2562 | L/UL28 | DANDI | PENIL |  | ONLY AVBL AND COMPULSORY FOR TFC 1. RFL ABV FL145 IN EG a. VIA (BABGU, MAKUX, SOSIM) i) ARR (EGNH, EGNJ, EGNO, EGSH, EGUN, EGUL, EGXW, EGYD) ii) VIA (PENIL, LAMSO) EXC VIA (INKOB DCT NAPEX) b. DEP EGNS & VIA TIMIS i) ARR MANCHESTER_GROUP ii) VIA (DESIG, PENIL) ---------- NOT AVBL FOR TFC 1. ARR MIDLANDS_GROUP 2. ARR (EGNH, EGNO, EGNS, EGXW, EGYD) EXC DEP EGA* | H24 ---------- H24 | S | Only applicable to traffic above FL145 due base of route in this area. To reflect operational procedures and ensure this airway is only used by specified traffic. --------------------------------------------------------------------------------------- 1. RNAV1 traffic ARR MIDLANDS_GROUP shall join the STAR at MAKUX. 2. Overflights landing at these airfields not permitted to use U/L28 |  |  | EG | 30 DEC 2024
|  |  | EG2563 | UL28 | PENIL | MCT |  | ONLY AVBL AND COMPULSORY FOR TFC Via (ETIGA, MAKUX) Then via PENIL With-RFL-above FL285 at PENIL Except ARR (EGGP/NR) | H24 | C | From PENIL traffic above FL285 routes UL28 MCT M16 below FL285 routes UL28 PENIL UL70 |  |  | EG | 23 DEC 2021
|  |  | EG2564 | L603 | LISBO | PEPOD |  | ONLY AVBL FOR TFC DEP EGAA/AL | H24 | S | In the absence of SIDs, provides connectivity to L10/L15/Q38 |  |  | EG | 23 DEC 2021
|  |  | EG2565 | L603 | PEPOD | IOM |  | ONLY AVBL FOR TFC DEP EGA* 1. With-RFL-above FL145 a. With ARR EGNS b. Via DCS 2. With-RFL-below FL145 | H24 | S | L603 is mostly for traffic with RFL below FL145 departing EGA*. Only traffic listed in point 1can use this portion of the airway aboveFL145 ,other traffic above FL145 shall route via L15 |  |  | EG | 23 DEC 2021
|  |  | EG2566 | L975 | DESIG | WAL |  | COMPULSORY FOR TFC Between FL075 - FL145 Via DESIG - BAGSO | H24 | S | This traffic shall route DESIG L975 WAL L10 PENIL L70 or M144 BAGSO Traffic above FL145 shall route DESIG L/UL975 PENIL L/UL70 or M144 BAGSO |  |  | EG | 23 DEC 2021
|  |  | EG2567 | M16 | MCT | DOLAS |  | ONLY AVBL FOR TFC 1. DEP (EI **, NAT) VIA WAL AND-THEN DOLAS 2. DEP EGA* a. VIA PENIL AND-THEN DOLAS b. VIA INKOB DCT NAPEX 3. DEP EIDW a. VIA (BOFUM, ENDEQ, LIFFY) AND-THEN VIA i) (INBOB, LESRA, RENEQ) ii) BAZNA DCT GOTGO b. VIA WAL AND-THEN DOLAS | H24 | S | Traffic Segregation. To reduce complexity and de-conflict against DTY traffic. 1. Other traffic shall file WAL UL975 DESIG L603 2. Traffic shall file UL28 MCT M16 DOLAS or INKOB DCT NAPEX M16 DOLAS 3. Traffic shall file WAL M16 NAPEX DCT LAMIX 3. a. ii & 2.b. This routeing is only available when temporary danger area EGD514/EGD514Z and is active. |  |  | EG | 18 OCT 2024
|  |  | EG2570 | Q/UQ4 | GIGTO | NOMSU |  | ONLY AVBL AND COMPULSORY FOR TFC Above FL145 Via (MAKUX, SOSIM) And then via WAL Except ARR MANCHESTER_GROUP acft-eqpt (D1, D2, D3, D4, O1, O2, O3, O4) | H24 | C | Only applicable to flights above FL145 due to base of route in this area. Traffic orientation to ensure traffic does not route SOSIM UL28 PENILL10 WAL or L15 MALUD -WAL. Traffic shall file L15/Q38 GIGTO 4 WAL. |  |  | EG | 14 APR 2022
|  |  | EG2571 | Q3 | LAM | OCK |  | NOT AVBL FOR TFC DEP LONDON_GROUP | H24 | S | To prevent incorrect flight planning |  |  | EG | 23 DEC 2021
|  |  | EG2572 | Y/UY53 | WAL | NUGRA |  | COMPULSORY FOR TFC ARR EGLD/LL/WU With-RFL-above FL195 1. Via (IOM, KELLY, NOMSU) 2. Via IDEXA acft-eqpt NOT (D1, D2, D3, D4, O1, O2, O3, O4) Except using LIFFY DCT NUGRA ---------- NOT AVBL FOR TFC ARR EGCC | H24 ---------- H24 | S | Standard arrival route onto BNN STAR ------------------------------------- This traffic shall join the STAR at MALUD |  |  | EG | 23 DEC 2021
|  |  | EG2573 | Y70 | CROFT | KOLID |  | COMPULSORY FOR TFC Via BAGSO/KOLID 1. DEP EGNT/NV With-RFL-above FL185 Except via RIBEL DCT GUNTU 2. DEP EGNM With-RFL-above FL095 3. DEP EGNT/NV Between FL175 - FL185 at POL ---------- NOT AVBL FOR TFC DEP MANCHESTER_GROUP | H24 ---------- H24 | C | Traffic orientation. 1. Traffic may alternatively file via fuel efficient direct routeing RIBEL DCT GUNTU |  |  | EG | 23 DEC 2021
|  |  | EG2577 | UY53 | WAL | NUGRA |  | ONLY AVBL FOR TFC ARR (EGLD/LL/WU) With-RFL-above FL195 Via (DEXEN, IDEXA, IOM, KELLY, NOMSU) Except if using LIFFY DCT NUGRA | H24 | S | Standard arrival route onto BNN STAR |  |  | EG | 23 DEC 2021
|  |  | EG2579 | L10 | WAL | HON |  | NOT AVBL FOR TFC 1. ARR (EGGW/KB/LC/LL/MC/SC/SS/WU) Via (BOFUM, ENDEQ, LIFFY) With-RFL-above FL145 2. DEP BELFAST_GROUP With ARR (EGGW/KB/LC/MC/SC/SS) With-RFL-above FL145 3. ARR (EGKB/LC) With-RFL-above FL225 | H24 | C | 1. Traffic orientation FL145-195 shall route L975 MALUD L15 non-RNAV1, Q36 EPOXI L15 (RNAV1 JET), Q37 MALUD L15 (RNAV1 NON JET). FL195+ L975 WAL (U/Y53) non RNAV1, Q36 NOSLO/Q37 MALUD RNAV1 2. Traffic orientation FL145-195 shall route via L15 to join SPEAR/LOREL/JACKO STAR at HON, FL145- shall route via L10 to join SPEAR/LOREL/JACKO STAR at HON 3. Traffic FL225+ shall join JACKO STAR at LISTO |  |  | EG | 23 DEC 2021
|  |  | EG2581 | L15 | GIGTO | FINMA |  | NOT AVBL FOR TFC 1. ARR (EGGW/MC/SC/SS/TO) With-RFL-above FL195 except ARR EGGW acft-eqpt NOT (D1, D2, D3, D4, O1, O2, O3, O4) 2. ARR (EGKB/LC) With-RFL-above FL225 | H24 | S | 1. FL195+ shall route LISTO to pick up LOREL/SPEAR STAR 2. FL225+ shall route LISTO to pick up JACKO STAR |  |  | EG | 06 JAN 2022
|  |  | EG2582 | L151 | PEPUL | KIDLI |  | NOT AVBL FOR TFC ARR EGHI/HH With-RFL-above FL145 | H24 | S | To ensure traffic joins the correct STAR FL145+ shall route PEPUL Y322 BUGUP BUGUP1S |  |  | EG | 23 DEC 2021
|  |  | EG2583 | UM185 | TIPAN | DIGSU |  | ONLY AVBL FOR TFC 1. DEP/Overfly (EF, EK, EN, ES) a. VIA (RENEQ, UPGAS, TIPAN) AND-THEN SAM b. VIA (ICTAM M197 ENHAQ) AND-THEN GAPLI c. VIA (DIGSU DCT IBNID) ---------- NOT AVBL FOR TFC ARR EGTTFIR | H24 ---------- H24 | S | This CDR is only available for traffic departing or overflying Scandinavia and overflying EG. This airway is not available for traffic arriving EGTTFIR (ARR EGJ* may use this airway). | DIGSU DCT IBNID min FL345 |  | EG | 18 OCT 2024
|  |  | EG2584 | P144 | DIGSU | LATMU |  | ONLY AVBL FOR TFC 1.ARR/OVERFLY (EF, EK, EN, ES) a. VIA (ALHAD, BPK, CPT, ICTAM, MID) AND-THEN (LARGA, RENEQ) b. VIA (AVANT DCT DIGSU) AND-THEN (LARGA, RENEQ) ---------- NOT AVBL FOR TFC DEP EGTTFIR EXC DEP EGLL | H24 ---------- H24 | C | This CDR is only available for ARR/Overflights to Scandinavia overflying EG. This airway is not available for traffic departing EGTTFIR airfields except DEP EGLL (DEP EGJ* may use this aiwary). | AVANT DCT DIGSU ref min FL305. |  | EG | 18 OCT 2024
|  |  | EG2585 | P5 | DIGSU | GOTGO |  | ONLY AVBL FOR TFC 1.ARR/OVERFLY (EF, EK, EN, ES) a. VIA BPK b. VIA (AVANT DCT DIGSU) ---------- NOT AVBL FOR TFC DEP EGTTFIR EXC DEP EGLL | H24 ---------- H24 | S | This airway is only for traffic overflying the UK, traffic departing EGTTFIR airfields are not permitted to use this airway except DEP EGLL. DEP EGJ* may use this airway. | AVANT DCT DIGSU ref is min FL245. |  | EG | 18 OCT 2024
|  |  | EG2586 | P5 | GOTGO | DIGSU |  | ONLY AVBL FOR TFC DEP/Overfly EF, EK, EN, ES Via DIGSU Except ARR EGTTFIR | H24 | S | This airway is for overflying traffic only, it is not available for traffic landing in the UK. |  |  | EG | 29 OCT 2021
|  |  | EG2588 | UM185 | DIGSU | BPK |  | NOT AVBL FOR TFC ARR EGTTFIR | H24 | C | This traffic shall file P7. Traffic Segregation. This portion of UM185/N866 is for overflying traffic only. Also see RAD EG2150 dual designation of airways between DIGSU-BPK UM185 &N866 |  |  | EG | 23 DEC 2021
|  |  | EG2590 | Q295 | BRAIN | PAAVO |  | COMPULSORY FOR TFC 1. RFL ABV FL245 a. VIA EFMIH i) DEP FARNBOROUGH_GROUP ii) DEP (EGGW, EGHH, EGHI, EGLD, EGLL, EGWU) iii) VIA (ALHAD, CPT, ICTAM) iv) VIA MID (EXC VIA DIGSU) b. VIA SOMVA i) DEP FARNBOROUGH_GROUP ii) DEP (EGGW, EGHH, EGHI, EGLD) iii) DEP (EGLL, EGWU) EXC VIA (MATCH DCT SOMVA) iv) VIA (ALHAD, CPT, ICTAM, MID) | H24 | S | To enforce standard routeing. |  |  | EG | 10 FEB 2025
|  |  | EG2591 |  |  |  | RAVLO | NOT AVBL FOR TFC 1. ARR (EGP*, EGQ*) 2. VIA (AMLAD, APSOV, GOMUP, IBROD, MIMKU) 3. ARR BELFAST_GROUP 4. VIA (KUGUR, LUTOV, NIBOG) VIA (BELOX, GETNO, REMSI, TUPEM) 5. ARR (EGNT, EGNV) 6. VIA (EMLON, GIVPO) | H24 | S | To force traffic onto correct traffic orientation scheme through MIMVA/RAVLO/ENZEN. Traffic listed in points 1 and 2 shall normally file via either MIMVA or TOPPA/LONAM/RENEQ/GODOS. Traffic listed in points 3, 4 and 5 shall file MIMVA. 6. To deconflict against westbound traffic |  |  | EG | 10 FEB 2025
|  |  | EG2592 |  |  |  | SALCO | NOT AVBL FOR TFC 1. Below FL245 2. DEP EGTE 3. ARR JERSEY_GROUP 4. Via EGTTFRAW Except via a. (GISOK, PEWBI, TIKCA) DCT TACQI DCT SALCO b. (BHD, KLAKI, TONQU) DCT SALCO | H24 | S | 1. To ensure low level orientation. This traffic shall file SKESO. 2. To ensure traffic remains within controlled airspace. This traffic shall route via SKESO/SKERY 3. This traffic shall file via SKERY/BIGNO. 4. To ensure FDP compatible FRA routeings. SALCO is a southbound COP only. |  |  | EG | 09 FEB 2023
|  |  | EG2600 | UN864 | TLA | DCS |  | NOT AVBL FOR TFC ARR EGLL, LFPG Via (EGPXRAW, EGPXCEN, EGPXHUN) | H24 | S | To deconflict from northbound traffic. This traffic from the Rathlin West, Central and Hebrides High sectors shall file EMGAT UN57/ ELBUS UL612 (LAKEY). |  |  | EG | 29 OCT 2021
|  |  | EG2607 |  |  |  | (DOPEK, LAMIX) | NOT AVBL FOR TFC DEP EGNM Via POL, NELSA | H24 | S | To ensure the EGNM DOPEK/LAMIX SIDs are not used by traffic which should use the EGNM POL/NELSA SIDs |  |  | EG | 23 DEC 2021
|  |  | EG2608 | L10 | HON | DTY |  | NOT AVBL FOR TFC 1. ARR (EGGW, EGSC, EGSS) 2. DEP EGBB 3. ABV FL155 IN EG VIA AMPIT AND-THEN VIA (KONAN, MOTOX, VABIK) ---------- COMPULSORY FOR TFC DEP EGPK & VIA SUMUM & ABV FL065 | H24 ---------- H24 | S | 1. To ensure traffic joins correct STARs 2. Traffic shall use DTY SID or route DCT DTY (non RNAV1 RWY15 DEPS) 3. This traffic shall file via L15 to BIG. ------------------------------------------------------------- To ensure traffic follows correct routeing if exiting low level via SUMUM. FL065 is the base of L10 in this area. |  |  | EG | 17 JUL 2024
|  |  | EG2609 | M189 | CLN | DVR |  | NOT AVBL FOR TFC 1. DEP EGNE EXC VIA (KONAN, VABIK) 2. DEP (EGGW, EGLC, EGLL. EGMC, EGSS) 3. VIA LOGAN AND-THEN VIA (SITET, XAMAB, XIDIL) | H24 | S | To ensure departures from these airfields do not use this portion of the airway. 2. EGGW/MC/SS via DVR shall route DET L/UL6 DVR. EGLL shall file DVR SID. EGLC shall file DVR/EKNIV or CLN SID. 3. To reflect operational procedures and reduce complexity and workload in Sector 17. This traffic shall route via MID. |  |  | EG | 19 SEP 2024
|  |  | EG2611 | M197 | ENHAQ | ICTAM |  | NOT AVBL FOR TFC DEP/ARR EG** | H24 | S | This portion of M197 eastbound is only available for overflying traffic |  |  | EG | 09 FEB 2023
|  |  | EG2612 | M197 | ICTAM | ENHAQ |  | NOT AVBL FOR TFC DEP/ARR EG** | H24 | S | To ensure this airway is only used for overflights |  |  | EG | 09 FEB 2023
|  |  | EG2613 | N/UN859 | CPT | HON |  | ONLY AVBL AND COMPULSORY FOR TFC ARR (EGBB, EGBE, EGBO) VIA AVANT ---------- NOT AVBL FOR TFC . | 23:00..05:00 (23:00..04:00) ---------- 05:01..22:59 (04:01..22:59) | S | 1. Fuel efficient routeing for EGBB/BE/BO arrivals during night time hours only 2. This traffic shall file via AVANT M184 HEMEL/AVANT L980 MID M185 OCK Q3 HEMEL |  |  | EG | 20 AUG 2024
|  |  | EG2619 | L602 | OTR | ERKIT |  | NOT AVBL FOR TFC 1. Via GILTI, RAPIX, RINIS, SUMUM, XAMAN 2. Within the activated vertical limits of EGD323K/EGD323KZ | H24 | C | 1. To reduce complexity by ensuring traffic remains within the airway structure. 2. To ensure separation from the danger area activity, traffic is not permitted to file this portion of L602 when EGD323K or the associated buffer zone is active at the profiled FL. |  |  | EG | 20 JAN 2022
|  |  | EG2620 | P/UP83 | KATHY | SAM |  | NOT AVBL FOR TFC ARR (EGCN/KK/LL/NC/NH/NJ/NM/NT/NV, MANCHESTER_GROUP, FARNBOROUGH_GROUP, SCOTTISH_GROUP) | H24 | S | To force traffic onto standard routeings. This traffic shall file L980 AVANT/ABSAV. |  |  | EG | 21 JAN 2022
|  |  | EG2621 |  |  |  | GRICE | NOT AVBL FOR TFC DEP EGPH Via DCS, TRN ---------- COMPULSORY FOR TFC ARR EGPD With RFL above FL255 in EG Via TLA/HAVEN And then via FINDO P600 NAXIL | H24 ---------- H24 | S | Traffic departing EGPH routing Southbound must file via DCS/TLA ----------------------------------------- GRICE is a compulsory FRA intermediate point for EGPD arrivals via TLA/HAVEN then FINDO. |  |  | EG | 29 OCT 2021
|  |  | EG2622 |  |  |  | (CLYDE, FOYLE, LOMON) | NOT AVBL FOR TFC DEP EGPF Via (AGPED, GOW, LUSIV, NATEB, NORBO, TLA) | H24 | S | Traffic departing EGPF via Y96 via AGPED/NATEB must file NORBO/TLA SID |  |  | EG | 29 OCT 2021
|  |  | EG2626 | Q41 | SAM | ORTAC |  | NOT AVBL FOR TFC 1. With-RFL-above FL195 via (LFFFUIR, EGTTFIR, EGTTUIR) Except DEP (EGDM/HH/HI/HR) 2. With RFL Above FL105 in EG Except DEP EGDM/HH/HI/HR With ARR JERSEY_GROUP | H24 | S | 1. ORTAC is a low level exit point and should only be used by traffic which stays below FL195 in French/UK airspace 2. EGDM/HH/HI/HR departures inbound to Jersey Group above may file via Q41 ORTAC up to FL135, or via Z171 LELNA above FL135. Other traffic above FL105 shall file via N621/N63 LELNA. |  |  | EG | 12 OCT 2021
|  |  | EG2627 | Y70 | OTBED | GOLES |  | NOT AVBL FOR TFC ARR EGCC ACFT-PBN (D1,D2,D3,D4,O1,O2,O3,O4) & VIA (ENZEN, MIMVA, RAVLO) | H24 | S | This traffic shall join the STAR at OTBED |  |  | EG | 10 FEB 2025
|  |  | EG2628 |  |  |  | DTY | COMPULSORY FOR TFC DEP MIDLANDS_GROUP WITH ARR MIDLANDS_GROUP ---------- NOT AVBL FOR TFC 1.DEP EGBB VIA HON 2. DEP EGVN VIA (DTY, LESTA, SAPCO) EXC via EGVN DCT DTY 3. DEP EGVA VIA (DTY, LESTA, SAPCO) EXC via EGVA DCT DTY | H24 ---------- H24 | S | To provide a published route for positioning and training flights between these airfields ------------------------------------------------ Traffic routing via HON should plan DCT HON and not route via the DTY SID Traffic departing EGVN/VA via DTY area are to route DCT to DTY. |  |  | EG | 04 OCT 2023
|  |  | EG2638 | M604 | TEDSA | BANEM |  | COMPULSORY FOR TFC 1. VIA EFMIH a. DEP (EGGW, EGHO, EGKB, EGKK, EGLD, EGLL, EGSC, EGWU, EGHH, EGHI) b. VIA (ALHAD, CPT, ICTAM, CESQA) EXC i) VIA DIGSU ii) DEP (MIDLANDS_GROUP, EGTK) ---------- ONLY AVBL FOR TFC 1. VIA EFMIH a. DEP (EGGW, EGHO, EGKB, EGKK, EGLD, EGLL, EGSC, EGSU, EGWU, EGHH, EGHI, EGLF) b. VIA (ALHAD, CPT, ICTAM, CESQA) | H24 ---------- H24 | S | To force traffic onto standard routes. |  |  | EG | 19 MAR 2025
|  |  | EG2640 |  |  |  | BLACA | NOT AVBL FOR TFC ARR SCOTTISH_GROUP Via MONTY | H24 | C | To reduce workload an prevent significant turn at GOTNA. This traffic shall file POL/RIBEL. |  |  | EG | 25 APR 2022
|  |  | EG2642 |  |  |  | DEVAL | ONLY AVBL FOR TFC ARR (EGGW, EGSC, EGSS) & ENG-TYPE(T) & RFL BLW FL175 IN EG | H24 | C | Traffic Orientation ALESO/KUNAV/SOVAT/SUBIP Jet traffic ARR EGGW/SC/SS FL175-265 shall file KUNAV, above FL265 via SUBIP. Turbo props FL175- ARR EGGW/SC/SC may also route via SOVAT |  |  | EG | 01 JUL 2025
|  |  | EG2646 | L620 | CLN | SIRGO |  | NOT AVBL FOR TFC Via LOGAN And then via LAM | H24 | S | To force traffic onto standard routeing. This traffic shall file LOGAN L980 LAM. |  |  | EG | 23 DEC 2021
|  |  | EG2649 | Q/UQ4 | TNT | VABKA |  | COMPULSORY FOR TFC 1. DEP EGBB Via TNT Then via BILVO, PENIL Type Not (D1, D2, D3, D4, O1, O2, O3, O4) equipped 2. DEP EGNX Via BILVO, PENIL ---------- NOT AVBL FOR TFC 1. DEP LONDON_GROUP, FARNBOROUGH_GROUP, EGHH/HI With ARR BELFAST_GROUP Above FL195 2. Via RAPIX 3. ARR EGCC/GP | H24 ---------- H24 | S | 1. When EGBB are on Runway 15 non RNAV1/RNP1 equipped traffic (NOT D1, D2, D3, D4, O1, O2, O3, O4) which usually departs on a WHI SID must depart on a TNT SID and route TNT Q/UQ4 WAL 2. DEP EGNX via TNT FL245+ shall file UQ4 VABKA UL8 --------------------------------------------------------------- 1. Above FL195 traffic shall file TNT U/L28 PENIL 2. This traffic shall file LESTA UP6 RODOL 3. This traffic shall join the STAR at TNT |  |  | EG | 23 DEC 2021
|  |  | EG2650 |  |  |  | AGPED | COMPULSORY FOR TFC ARR EGPF/PH Via NATEB | H24 | S | To ensure traffic joins the STAR at AGPED |  |  | EG | 23 DEC 2021
|  |  | EG2651 | L6 | DET | DVR |  | COMPULSORY FOR TFC ABV FL085 1. DEP (EGKB, EGSX) & VIA (DVR, KONAN) 2. DEP EGLL & VIA (KONAN, RINTI) 3. DEP EGSS VIA RINTI ---------- NOT AVBL FOR TFC 1. DEP MIDLANDS_GROUP & ABV FL155 IN (EGTTUIR, EGTTFIR) 2. DEP(EGHH, EGHI, EGKK, FARNBOROUGH_GROUP) 3. DEP (EGGW, EGWU) VIA KONAN 4. DEP EGSC EXC VIA RINTI 5. DEP EGMC EXC VIA (KONAN, RINTI, VABIK) | H24 ---------- H24 | S | To ensure traffic follows correct departure routeing. The base of L6 is FL085 --------------------------------------------------------- 1. Traffic FL155+ shall route BIG U/L9 DVR 2. Traffic shall route (EGKK) Y311 Y312 DVR, (FARNBOROUGH_GROUP, EGHH/HI) FL165- Y803 DVR / FL165+ U/L9 DVR 3. This traffic shall route via MATCH 4. Other than RINTI, this traffic via DET shall file DET DCT LYD/TIMBA |  |  | EG | 17 JUL 2024
|  |  | EG2652 | L6 | DVR | DET |  | ONLY AVBL FOR TFC 1. VIA RINTI 2. VIA KONAN a. ARR EGTO b. DEP/OVERFLY EB eng-type Piston With RFL not above FL105 in EG/EB ---------- COMPULSORY FOR TFC ARR EGTC & VIA RINTI & RFL ABV FL095 IN EG | H24 ---------- H24 | S | To ensure only this traffic uses L6 westbound. 2.b. To provide low level alternative routeing for single engine piston a/c to avoid lengthy routeing across water. ------------------------- To reflect operational procedures and ensure correct FDP. This traffic shall file RINTI L10 DVR L6 DET N601 BPK L10 WOBUN DCT. |  |  | EG | 31 MAY 2025
|  |  | EG2653 | P7 | BARMI | LOGAN |  | NOT AVBL FOR TFC 1. ARR EGGW/KB/KK/LC/LD/LL/MC/SC/SS/TO/WU 2. Via RINIS | H24 | S | 1. Traffic ARR EGGW/SC/SS shall route BARMI P25 LAPRA to join the LAPRA STAR. EGKK/LD/LL/WU arrivals will pick up the STAR at BARMI. Other listed traffic is not permitted to file this way. 2. This traffic shall file via M40 SABER. |  |  | EG | 21 JAN 2022
|  |  | EG2655 | L/UL28 | ASNIP | PENIL |  | NOT AVBL FOR TFC 1. DEP EGBB/BE 2. DEP EGNX With-RFL-below FL245 in EGTTFIR | H24 | S | This traffic shall file 1. EGBB TNT Q4 WAL UN864/(U/L10) /TADAL UL8 BILVO / WHI DCT WAL (U)L10 EGBE Y53 NANTI L8 TADAL / Y53 WAL UL10 PENIL 2. EGNX FL245- DEP EGNX TNT Q4 WAL L10 EGNX FL245+ EGNX TNT UQ4 VABKA UL8 |  |  | EG | 23 DEC 2021
|  |  | EG2656 | N/UN859 | UTUXA | HON |  | NOT AVBL FOR TFC Via LISTO | H24 | S | To prevent traffic routeing P18 UTUXA N/UN859 |  |  | EG | 23 DEC 2021
|  |  | EG2657 | P18 | UTUXA | STAFA |  | NOT AVBL FOR TFC Via SANBA | H24 | S | To prevent traffic from routeing N859 UTUXA P18 |  |  | EG | 23 DEC 2021
|  |  | EG2658 | UL612 | CALDA | HON |  | NOT AVBL FOR TFC DEP (MANCHESTER_GROUP, EGNM) | H24 | S | This traffic shall file N859 HON / L8 HON |  |  | EG | 23 DEC 2021
|  |  | EG2659 |  |  |  | BIG | NOT AVBL FOR TFC 1. DEP EGKK a. With ARR EGTC b. Via KONAN 2. ARR EGLL Via LOGAN 3. Above FL245 Via SANDY and-then ICTAM | H24 | S | 1. To force traffic onto standard routeing. This traffic shall file a. DET - ABBOT b. Depart via a DVR/ADMAG/ODVIK SID 2. To ensure traffic files the correct STAR 3. This traffic shall file via SANDY L722 ICTAM. |  |  | EG | 30 MAR 2023
|  |  | EG2660 | Q41 | PEPIS | SAM |  | COMPULSORY FOR TFC With-RFL-above FL75 1. DEP EGNX Via (AMPOP, BHD, DAWLY, GAPLI, GIBSO, LELNA, LND, LORKU, ORTAC, TALIG) Except if via a. PEPIS Y321 EXARO b. LUXTO N92 OKTAD 2. DEP EGSC With ARR (EGHQ/TE) ---------- NOT AVBL FOR TFC 1. DEP SEVERN_GROUP 2. DEP EGBB via SITET | H24 ---------- H24 | S | To force EGNX departures onto a standard routeing -------------------------------------- 1. This traffic shall route via MID 2. This traffic shall route CPT U/N859 |  |  | EG | 19 MAR 2025
|  |  | EG2661 | T/UT71 | COWLY | VAPID |  | ONLY AVBL FOR TFC DEP (MIDLANDS_GROUP, EGMC, EGNE, EGSC, EGSU, EGSS, EGB*) | H24 | S | To ensure airway is only used for this traffic |  |  | EG | 17 JUL 2024
|  |  | EG2666 | L10 | BPK | DVR |  | NOT AVBL FOR TFC 1. DEP EGNX/TC 2. DEP EGBB via KONAN, RINTI | H24 | C | To deconflict from northbound traffic. This traffic shall file: 1. FL155- DTY L10 BPK N601 FL155+ DTY M605 BENSU 2. FL155- DTY L10 BPK N601 FL155+ COWLY U/Q70 BIG |  |  | EG | 23 DEC 2021
|  |  | EG2667 | N/UN601 | RIBEL | TLA |  | NOT AVBL FOR TFC ARR EGPF/PK | H24 | S | To ensure traffic joins the STAR at RIBEL |  |  | EG | 23 DEC 2021
|  |  | EG2668 | L8 | NANTI | STAFA |  | COMPULSORY FOR TFC DEP EGNR Via CPT, DTY, DVR, HON, KIDLI With-RFL-above FL075 in (EGTTUIR, EGTTFIR) | H24 | S | To ensure traffic follows standard routeing: EGNR REXAM DCT NANTI L8 FL075- shall route NANTI Y53 PEDIG |  |  | EG | 23 DEC 2021
|  |  | EG2669 | N601 | POL | NELSA |  | NOT AVBL FOR TFC ARR EGNT | H24 | S | This traffic shall file POL P18 NATEB |  |  | EG | 23 DEC 2021
|  |  | EG2672 |  |  |  | NORRY | COMPULSORY FOR TFC except training flights DEP (EGHH, EGHI, EGLF) With ARR (EGGW, SC, SS) | H24 | S | Standard route for EGSS/SC/GW arrivals. Training flights with established routeings between these airfields are exempted from this restriction |  |  | EG | 23 DEC 2021
|  |  | EG2673 | N/UN859 | SANBA | HON |  | ONLY AVBL FOR TFC DEP EGCC | H24 | S | To ensure this portion of the airway is only used by EGCC deps |  |  | EG | 23 DEC 2021
|  |  | EG2675 | UP16 | NATEB | BEGAM |  | ONLY AVBL FOR TFC 1. ARR MIDLANDS_GROUP Via ROBEM 2. DEP EF**, EK**, EN**, ES** With RFL not below FL335 in EGTTUIR, EGPXUIR Via (AMPOP, ANNET, DOLUR, GAPLI, MANIG, LESLU, SALCO, TALIG) 3. DEP EF**, EK**, EN**, ES** With RFL above FL295 in EG ARR EG** Via (KEPAD, NUGRA, LISTO, NOKIN) ---------- COMPULSORY FOR TFC ARR MIDLANDS_GROUP Via ROBEM ---------- NOT AVBL FOR TFC DEP EG* | H24 ---------- H24 ---------- H24 | S | Traffic Orientation. 2. To enable flight efficient routeing from EF**/EK**/EN**/ES** to south west Europe. 3. To enable alternative routeing from EF**/EK**/EN**/ES** inbound to EG**. Primary routeing is via LARDI/TIPAN N866 or RINIS/XAMAN/SUMUM. -------------------------------- Traffic orientation. To ensure correct FDP and reflect operational procedures. -------------------------------- This routeing is primarily for traffic overflying the UK or inbound to the UK from adjacent ACCs. |  |  | EG | 09 FEB 2023
|  |  | EG2679 | L608 | OLNEY | ADMIS |  | NOT AVBL FOR TFC DEP LONDON_GROUP | H24 | S | To prevent poor flight planning. |  |  | EG | 23 DEC 2021
|  |  | EG2680 | Q41 | SILVA | COWLY |  | NOT AVBL FOR TFC DEP EGBB Except acft-eqpt(NOT D1, D2 ,D3, D4, O1, O2, O3, O4) via DTY ---------- COMPULSORY FOR TFC DEP EGNX Via SITET | H24 ---------- H24 | S | 1. EGBB DEPS should only use SILVA Q41 COWLY if they are non RNAV1/RNP1 equipped and are routeing DCT DTY when Rwy15 is in operation |  |  | EG | 23 DEC 2021
|  |  | EG2681 |  |  |  | BARTN | COMPULSORY FOR TFC DEP EGGP via DESIG | H24 | S | To enforce the use of the BARTN SID |  |  | EG | 23 DEC 2021
|  |  | EG2685 | P/UP16 | CROFT | NOKIN |  | NOT AVBL FOR TFC Via BARTN, WAL | H24 | S | To ensure traffic on U/P16 does not use the intersection at ASMIM to junction onto U/L975 |  |  | EG | 23 DEC 2021
|  |  | EG2686 | N57 | DCS | POL |  | NOT AVBL FOR TFC 1. ARR EGCC/NX Above FL145 2. DEP EGNM 3. ARR EGTC | H24 | S | 1. This traffic shall file DCS U/L612 2. To avoid EGNM deps routeing via N57 DENBY 3. This traffic shall file U/L612 HON U/L10 DTY (FL145+) |  |  | EG | 23 DEC 2021
|  |  | EG2688 | L613 | HALIF | TLA |  | NOT AVBL FOR TFC 1. ARR SCOTTISH_GROUP 2. Via RAVLO | H24 | C | 1, This traffic shall file HALIF UN590 2. To prevent hard right turn at HALIF in LKS sectors |  |  | EG | 23 DEC 2021
|  |  | EG2689 | N610 | LONAM | NATEB |  | NOT AVBL FOR TFC ARR EGNT/NV | H24 | S | To ensure this traffic remains within controlled airspace. |  |  | EG | 23 DEC 2021
|  |  | EG2690 | N610 | NATEB | LONAM |  | NOT AVBL FOR TFC DEP EGNT/NV | H24 | S | To ensure this traffic remains within controlled airspace. |  |  | EG | 23 DEC 2021
|  |  | EG2691 | Y311 | ODVIK | DVR |  | ONLY AVBL AND COMPULSORY FOR TFC DEP EGKK & VIA ODVIK EXC VIA (ODVIK DCT WIZAD DCT UTFAV) | H24 | S | Link route for EGKK deps to DVR. Only for RNAV1 equipped aircraft on ODVIK RNAV1 SIDs. |  |  | EG | 03 APR 2025
|  |  | EG2692 | Y312 | MIMFO | DVR |  | ONLY AVBL AND COMPULSORY FOR TFC DEP EGKK & VIA MIMFO EXC VIA (MIMFO DCT WIZAD DCT UTFAV) | H24 | S | Link route for EGKK deps to DVR. |  |  | EG | 03 APR 2025
|  |  | EG2694 | UP18 | NATEB | ALASO |  | NOT AVBL FOR TFC ARR EGPD 1. WHEN NATEB P18 ADN IS NOT AVAILABLE 2. WHEN EGD514Z IS ACTIVE | H24 | S | To ensure traffic remains within controlled airspace and is deconflicted from military activity. 1. Closure of P18 not associated with EGD514Z activation will be promulgated by NOTAM and will not be promulgated by AUP/UUP. |  |  | EG | 17 MAY 2024
|  |  | EG2695 | Y/UY124 | AMPIT | MOGTA |  | ONLY AVBL FOR TFC ARR EGLL With-RFL-above FL195 Via DEXEN | H24 | S | Standard arrival route onto BNN STAR from DEXEN |  |  | EG | 23 DEC 2021
|  |  | EG2696 | Y/UY53 | MOGTA | NUGRA |  | COMPULSORY FOR TFC ARR EGLL With-RFL-above FL195 Via DEXEN | H24 | S | Standard arrival route onto BNN STAR from DEXEN |  |  | EG | 23 DEC 2021
|  |  | EG2699 | Q295 | ICTAM | BPK |  | NOT AVBL FOR TFC DEP EGHH/HI Via (INBOB, RENEQ) | H24 | S | To ensure standard route is filed |  |  | EG | 09 FEB 2023
|  |  | EG2701 | Y803 | SFD | MID |  | NOT AVBL FOR TFC DEP EGKK | H24 | S | SFD deps shall route via Y47/M605. Traffic to SAM shall use SAM / NOVMA / IMVUR SID |  |  | EG | 23 DEC 2021
|  |  | EG2702 | M605 | POL | DTY |  | NOT AVBL FOR TFC EGHH/HI | H24 | S | This traffic shall file LISTO P18 |  |  | EG | 23 DEC 2021
|  |  | EG2703 | Y53 | NUGRA | PEDIG |  | NOT AVBL FOR TFC ARR EGLL With-RFL-above FL075 in (EGTTUIR, EGTTFIR) | H24 | S | ARR EGLL should only use this portion of Y53 with a cruise level below FL75. FL195+ shall join BNN1B STAR at NUGRA FL75-195 shall join BNN4A STAR at HON |  |  | EG | 23 DEC 2021
|  |  | EG2704 |  |  |  | (ABEVI, TLA) | NOT AVBL FOR TFC 1. DEP LONDON_GROUP, FARNBOROUGH_GROUP, BRIZE_GROUP, EGHH/HI 2. Via GILTI, LESTA, NOKIN, RAPIX, SOVAT, SUMUM ,TNT, XAMAN And then via AMLAD APSOV, IBROD, KUGUR, LUTOV, MIMKU, NIBOG 3. DEP LONDON_GROUP, FARNBOROUGH_GROUP, BRIZE_GROUP, EGHH/HI via GOMUP 4. Via GILTI, LESTA, NOKIN, RAPIX, SOVAT, SUMUM ,TNT, XAMAN And then via GOMUP | H24 | S | Traffic orientation to reduce complexity. This traffic shall file BAGSO/BELOX/REMSI/TUPEM. Note: And then via... applies to item 1 and 2 3 + 4 This part of the RAD will be suspended during the activation of RR1RATH scenario |  |  | EG | 29 OCT 2021
|  |  | EG2709 | L10 | KELLY | BPK |  | NOT AVBL FOR TFC Above FL245 in EG ARR EGHH/HI/KK, FARNBOROUGH_GROUP | H24 | S | To ensure traffic follows standard routes via SOSIM/DCS |  |  | EG | 28 AUG 2023
|  |  | EG2710 | L15 | SOSIM | MALUD |  | NOT AVBL FOR TFC ARR EGGW,EGKB,EGLC,EGLD,EGLL,EGMC,EGMD,EGS*,EGTO,EGWU Except 1. DEP EGA* 2. Below FL285 | H24 | S | To ensure traffic follows standard routes via KELLY/DCS | U designation removed from UL15 07/07/20 |  | EG | 14 FEB 2024
|  |  | EG2711 | M183 | TEDSA | REDFA |  | COMPULSORY FOR TFC Via REDFA With RFL above FL135 in EG 1. DEP EGSC/SU 2. DEP EGGW/LD/LL/WU acft-eqpt Not (D1, D2, D3, D4, O1, O2, O3, O4) | H24 | S | To enforce standard routeings. |  |  | EG | 19 MAY 2022
|  |  | EG2713 | N866 | DIGSU | GASGU |  | NOT AVBL FOR TFC DEP LONDON_GROUP | H24 | S | To ensure traffic enters correct sectors. This traffic shall file BPK - HEN - CPT - PEPIS - SAM |  |  | EG | 23 DEC 2021
|  |  | EG2717 | N621 | GOGSI | SAM |  | ONLY AVBL FOR TFC 1. DEP EGLL 2. DEP (BRIZE_GROUP, SEVERN_GROUP), EGBP Via SAM | H24 | S | Link route to connect from end of SID to SAM |  |  | EG | 09 FEB 2023
|  |  | EG2718 | N866 | GASGU | SAM |  | NOT AVBL FOR TFC Below FL245 Except DEP EGLL | H24 | S | Link route to connect from end of SID to SAM |  |  | EG | 23 DEC 2021
|  |  | EG2719 | M/UM868 | TNT | TIPIL |  | NOT AVBL FOR TFC ARR EGGP/NM | H24 | S | This traffic shall route EGNM ARR TNT N57 DENBY EGGP ARR join the TIPOD STAR at TNT |  |  | EG | 23 DEC 2021
|  |  | EG2720 | M85 | DAGGA | ITVIP |  | ONLY AVBL FOR TFC 1. DEP EGGW & VIA (KONAN, RINTI, UTFAV, VABIK) 2. DEP EGWU & VIA (KONAN, RINTI, VABIK) 3. DEP EGUB & VIA KONAN ---------- COMPULSORY FOR TFC DEP (EGGW, EGWU) & VIA (KONAN, RINTI, UTFAV, VABIK) | EGD138D NOT ACT ---------- EGD138D NOT ACT | S | When CDR M85 is available traffic dep EGGW/WU via DVR shall dep on a MATCH SID and route Q295 DAGGA M85. When M85 is unavailable due to danger area activity this traffic shall route via U/M84, except for traffic via RINTI which shall depart via DET SID as U/M84 has no connectivity to RINTI. Traffic via UTFAV will not be permitted when D138D activity prevents the use of M85. Activation of D138D at or below 13000ft does not impact this RAD as flights will be tactically handled as appropriate. |  |  | EG | 29 APR 2025
|  |  | EG2721 |  |  |  | GASGU | NOT AVBL FOR TFC DEP EGLL except-via, 1. GASGU N866 SAM 2. GASGU N514 EVTES, | H24 | S | To ensure GASGU SID is used by traffic routeing to EXARO/SAM |  |  | EG | 23 DEC 2021
|  |  | EG2722 | L602 | EMLON | NALAX |  | NOT AVBL FOR TFC ARR EGP* except EGPD, EGQ* | Outside the activated vertical limts of EGD323A/ EGD323AZ/ EGD323B/ EGD323BZ/ EGD323C/EGD323CZ/ EGD323D/ EGD323DZ/ EGD323E/EGD323EZ/ EGD323F/ EGD323FZ/ EGD323G/ EGD323GZ/ EGD323H/ EGD323HZ/ EGD323J/ EGD323JZ/ EGD323K/ EGD323KZ | C | L602 NATEB EMLON L602 NALAX/NATEB should only be used for these destinations when alternative, more direct routeings transiting the EGD323 complex are unavailable due to activity in EGD323 at the filed level. This ensures traffic always uses shortest routeing available and alleviates sector workload and reduction of RT loading When scenario RR1HUM or RR5HUM is activated by the FMP the Not available portion of the RAD will be suspended. | Continued relaxation of compulsory element of RAD extended until 24 March 2022 then relaxed permanently. So compulsory element removed from DMR from 24 Feb 2022 AIRAC with implementation of D323 FBZ changes. |  | EG | 06 OCT 2022
|  |  | EG2723 |  |  |  | GOGSI | NOT AVBL FOR TFC DEP EGLL Except, 1. via GOGSI N621 SAM 2. Via GOGSI N621 EVTES N514 EXARO 3. ARR (EGHH/HI), | H24 | S | To ensure GOGSI SID is used by traffic routeing to EXARO/SAM |  |  | EG | 23 DEC 2021
|  |  | EG2724 | (M605, UM605) | FINMA | WOD |  | NOT AVBL FOR TFC 1. DEP EGBB EXC a. VIA (COWLY, CPT) b. ARR EG** & VIA DTY 2. DEP (EGNT, EGNV, EGSS) ---------- NOT AVBL FOR TFC 1. DEP EGBB & VIA (COWLY, CPT) & ACFT-PBN (D1, D2, D3, D4, O1, O2, O3, O4) 2. DEP EGBB & ARR EG** & VIA DTY EXC ACFT-PBN (D1, D2, D3, D4, O1, O2, O3, O4) ---------- COMPULSORY FOR TFC DEP EGNX & VIA (XAMAB, XIDIL) & ABV FL085 IN EG | H24 ---------- H24 ---------- H24 | C | To segregate departing/arriving traffic. 1.b. To enable connectivity for RNAV1 departures from the DTY2Y SID to connect to the appropriate STARs at SILVA. EGSS - To ensure traffic does not turn from M183 at SILVA onto M/UM605. ------------------------- To reflect operational procedures and ensure correct FDP. |  |  | EG | 13 JAN 2025
|  |  | EG2725 |  |  |  | (ETILO, EVNAL) | NOT AVBL FOR TFC Via Shanwick OCA and then EGPXFIR/UIR When EGD701B/EGD701BZ1 is active | H24 | S | To ensure Eastbound traffic cannot enter from the Ocean via ETILO when D701B is active |  |  | EG | 29 OCT 2021
|  |  | EG2726 | M87 | SOQQA | UMTUM |  | ONLY AVBL FOR TFC DEP EGLC Type (D1, D2, D3, D4, O1, O2, O3, O4) equipped ---------- COMPULSORY FOR TFC DEP EGLC ACFT-EQPT (D1, D2, D3, D4, O1, O2, O3, O4) ABV FL085 IN EG VIA (DVR, KONAN, RINTI, VABIK) | H24 ---------- H24 | S | To ensure airway is only used for this traffic and for traffic which is RNAV1 or RNP1 equipped. -------------------------- To reflect operational procedures and ensure correct FDP. |  |  | EG | 15 SEP 2023
|  |  | EG2727 | M91 | EKNIV | LYD |  | ONLY AVBL FOR TFC DEP EGLC acft-eqpt (D1, D2, D3, D4, O1, O2, O3, O4) Via LYD ---------- COMPULSORY FOR TFC Above FL085 DEP EGLC acft-eqpt (D1, D2, D3, D4, O1, O2, O3, O4) Via EKNIV and then LYD | H24 ---------- H24 | S | To ensure airway is only used for this traffic and traffic must be D1 D2 D3 D4 (RNAV1) or O1, O2, O3, O4 (RNP1) equipped -------------------------- Only applicable to traffic above FL085 due base of M91 in this area |  |  | EG | 23 DEC 2021
|  |  | EG2728 | M84 | CLN | KONAN |  | ONLY AVBL FOR TFC VIA KONAN 1. DEP (EGSC, EGSS, EGSU) 2. DEP (EGGW, EGUB, EGWU) ---------- COMPULSORY FOR TFC ABV FL105 VIA KONAN 1. DEP EGSC 2. DEP EGSS EXC VIA DET | H24 ---------- H24 | S | 1. Standard route 06:00-23:00 (05:00-22:00) 2. When M85 is closed EGGW/WU DEPs traffic must use MATCH-CLN M84 KONAN -------------------------------- Only applicable to traffic above FL105 (base of M84) EGSS departures shall file via DET L6 DVR during night hours. |  |  | EG | 17 JUL 2024
|  |  | EG2729 |  |  |  | DET | NOT AVBL FOR TFC 1. DEP EGSS & VIA KONAN 2. DEP (EGSC, EGWU) & VIA KONAN 3. DEP EGLL & VIA (CLN, RATLO, SAM) 4. ARR (EGGW, EGSC, EGSS) & VIA TELTU 5. DEP EGGW & VIA (KONAN, UTFAV) | 1. 06:00-22:59 (05:00-21:59) 2. H24 3. H24 4. H24 5. H24 | S | 1. During these times this traffic must file via a CLN SID 2. EGWU shall file via a MATCH SID 3. This traffic shall file a BPK SID (CLN/RATLO) or GOGSI/GASGU SID (SAM) 4. To ensure that traffic uses the TELTU STAR when ARR EGGW / EGSC / EGSS via point TELTU and prevent bad flight planning. 5. This traffic shall file a MATCH SID. |  |  | EG | 03 APR 2025
|  |  | EG2730 | M/UM8 | ELDAX | WAFFU |  | ONLY AVBL FOR TFC 1. ARR ad. EGDR, EGDY, EGHQ, EGTE az. Wessex_Group Via SUBIP 2. ARR EGLF acft-eqpt NOT (D1, D2, D3, D4, O1, O2, O3, O4) Via SUBIP / KUNAV 3. ARR ad. EGKA az. Wessex_Group via KUNAV | H24 | S | Traffic segregation via ALESO/KUNAV/SOVAT/SUBIP |  |  | EG | 25 APR 2022
|  |  | EG2731 | N16 | GWC | BIG |  | ONLY AVBL AND COMPULSORY FOR TFC DEP EGHH/HI/HO, FARNBOROUGH_GROUP VIA (DVR, RINTI, VABIK, KONAN) With-RFL-above FL165 in EGTTFIR or in EBBUWLS | H24 | S | To ensure airway is only used for this traffic |  |  | EG | 25 JUN 2021
|  |  | EG2736 | L10 | LAM | ITVIP |  | NOT AVBL FOR TFC Via VABIK | H24 | S | To ensure traffic does not junction at ITVIP from L10 onto Q70 |  |  | EG | 23 DEC 2021
|  |  | EG2737 | N16 | BIG | BKY |  | ONLY AVBL FOR TFC 1. ARR (EAST_ANGLIAN_GROUP, EGSU, EGSX, EGSR, EGXW) 2. VIA NAVPI 3. DEP (EGHH, EGHI, EGKK, EGLC, EGLL, FARNBOROUGH_GROUP) AND-THEN ARR (EGCN, EGNJ, EGNM, EGNT, EGNV, EGP*, EGQ*) ---------- COMPULSORY FOR TFC ARR (EGSH, EGXW) & VIA ALESO | 1. H24 2. H24 3. (BKY T999 SIVDA) AVBL ---------- H24 | S | To ensure airway is only used for this traffic. 3. T999 is a temporary airway that will only be made available by NOTAM during a contigency period should there ever be significant disruption in the London FIR. |  |  | EG | 31 MAY 2025
|  |  | EG2738 | N20 | ELDAX | EVEXU |  | COMPULSORY FOR TFC Above FL095 Via (DIMAL, KUNAV, SUBIP) With ARR (, EGDM/DN/HR/HO) ---------- ONLY AVBL FOR TFC 1. ARR (EGBJ/BP/DM/DY/KA/TK/TE/UB, EGH*, SEVERN_GROUP, BRIZE_GROUP) except ARR (EGHH/HI) 2. ARR az.Farnborough_GROUP acft-eqpt NOT (D1, D2, D3, D4, O1, O2, O3, O4) | H24 ---------- H24 | C | Traffic Orientation. Only applicable to traffic FL095+ due to base of N20 in this area |  |  | EG | 25 APR 2022
|  |  | EG2746 | M90 | LONAM | SOTUN |  | NOT AVBL FOR TFC DEP EHAM | MON..THU 07:00..23:00 (06:00..22:00) FRI 07:00..17:00 (06:00..16:00) | S | To support LOA which states if M90 is made available for flight planning during its hours promulgated as a CDR2, it is not available for traffic DEP EHAM |  |  | EG | 23 DEC 2021
|  |  | EG2747 |  |  |  | (BAGSO, BELOX, GETNO, REMSI, TUPEM) | NOT AVBL FOR TFC 1. DEP LONDON_GROUP except EGLL, FARNBOROUGH_GROUP, BRIZE_GROUP, EGHH/HI And then via a. ADODO, ATSIX, BALIX, ERAKA, ETILO, STN b. EGPXHUN 2. Via (ANJAK, AVTIC, GILTI, LESTA, MONTY, RAPIX, SOVAT, SUMUM, TNT, XAMAN) And then via a. ADODO, ATSIX, BALIX, ERAKA, ETILO b. EGPXHUN 3. DEP EGLL And then via a. ADODO, ATSIX, BALIX b. ERAKA, ETILO c. EGPXHUN | H24 | S | Traffic orientation to reduce complexity. This traffic shall file GOW/TLA. Note: And then via... applies to item 1 and 2 Point 3b will be suspended during activation of RR1DCS |  |  | EG | 09 FEB 2023
|  |  | EG2748 |  |  |  | LEDGO | NOT AVBL FOR TFC ARR EICK Above FL245 | H24 | S | Traffic must flight plan to be below FL245 at LEDGO according to the LoA level agreement between EG and EI |  |  | EG | 23 DEC 2021
|  |  | EG2749 | L10 | LAM | DVR |  | NOT AVBL FOR TFC Via BPK With-RFL-below FL195 Except DEP EGGW/WU | H24 | S | This traffic shall route via BPK N601 DET L6 DVR |  |  | EG | 23 DEC 2021
|  |  | EG2751 | L612 | COWLY | MID |  | NOT AVBL FOR TFC DEP MIDLANDS_GROUP Via KONAN, RINTI, VABIK | H24 | S | This traffic shall file COWLY U/Q70 |  |  | EG | 23 DEC 2021
|  |  | EG2752 | Y321 | ADMEX | EMKUK |  | ONLY AVBL FOR TFC DEP EGBB | H24 | S | This routeing should be used by EGBB departures on a ADMEX SID from Runway 33. Traffic shall file ADMEX Y321 CPT or ADMEX Y321 EMKUK U/L612 COWLY |  |  | EG | 23 DEC 2021
|  |  | EG2753 | Y321 | EMKUK | CPT |  | ONLY AVBL FOR TFC DEP EGBB Via CPT ---------- NOT AVBL FOR TFC Via BPK/LAM/NORRY | H24 ---------- H24 | S | This routeing should be used by EGBB departures on a ADMEX SID from Runway 33 via CPT. Traffic shall file ADMEX Y321 CPT ----------- To ensure traffic does not connect from Y321 at CPT onto U/L9 eastbound,L179 eastbound, Q295 eastbound |  |  | EG | 23 DEC 2021
|  |  | EG2754 | M/UM733 | BANVA | MAY |  | ONLY AVBL FOR TFC ARR EGGW/EGTK/EGUB/EGUL/EGUN via KUNAV, SUBIP | H24 | S | Traffic orientation via ALESO/KUNAV/SOVAT/SUBIP |  |  | EG | 06 JAN 2022
|  |  | EG2755 | M/UM8 | ELDAX | WAFFU |  | COMPULSORY FOR TFC ARR EGDR, EGDY, EGHQ, EGTE Via SUBIP | H24 | C | Traffic segregation via ALESO/KUNAV/SOVAT/SUBIP |  |  | EG | 23 DEC 2021
|  |  | EG2757 | N/UN57 | WELIN | TNT |  | NOT AVBL FOR TFC 1. ARR MANCHESTER_GROUP, (EGCN, EGNJ, EGNM) a. With-RFL-above FL105 i. Via (BOLRO, GARMI, GILTI, RAPIX, SOVAT, SUMUM, XAMAN) ii. DEP LONDON_GROUP b. With-RFL-above FL175 Via ORIST 2. ARR EGNX | H24 | S | 1. To reflect operational procedures and ensure correct FDP. Manchester Group arrivals shall file via T420 ELVOS/TNT 2. This traffic shall join the STAR at HEMEL |  |  | EG | 12 APR 2023
|  |  | EG2758 | Q41 | COWLY | NORRY |  | NOT AVBL FOR TFC DEP (EGBB/BE) | H24 | C | This traffic shall route COWLY U/Q70 or T71 or U/L612 |  |  | EG | 23 DEC 2021
|  |  | EG2759 | N859 | GWC | EVEXU |  | COMPULSORY FOR TFC DEP FARNBOROUGH_GROUP, EGHO/HR WITH ARR EGLC/KB/MC | H24 | S | To ensure correct route for positioning traffic |  |  | EG | 23 DEC 2021
|  |  | EG2760 | L608 | UNGAP | DTY |  | ONLY AVBL FOR TFC DEP EGBB ---------- NOT AVBL FOR TFC 1. via KONAN, RINTI, VABIK above FL155 in EG** 2. via REDFA above FL205 in EG** 3. ARR LONDON_GROUP | H24 ---------- H24 | S | Airway only available for EGBB departures on an UNGAP SID from Runway 33 ----------------------------------- 1. FL155+ shall file COWLY U/Q70 2. FL205+ shall file P155 |  |  | EG | 23 DEC 2021
|  |  | EG2761 |  |  |  | EGTT15DVR | NOT AVBL FOR TFC DEP EGMD via KONAN | H24 | S | Traffic DEP EGMD must flight plan to be below FL135 to avoid Sector 15 |  |  | EG | 23 DEC 2021
|  |  | EG2762 |  |  |  | MEDOG | NOT AVBL FOR TFC 1. Via ARPAK and-then BAKUR 2. Above FL315 at OKSAW Via OKSAW and-then (LANON, LIPGO) ---------- COMPULSORY FOR TFC acft-eqpt (D1, D2, D3, D4, O1, O2, O3, O4) With RFL above FL245 in EG 1. DEP EGLD, LONDON_GROUP (except EGKK) Via (LIPGO, NIRIF, VATRY) a. With ARR NAT_GROUP b. Via (OMOKO, TAMEL, LASNO) 2. DEP EGLD, LONDON_GROUP With ARR (EI**, BELFAST_GROUP) Via (LIPGO, NIRIF, VATRY) 3. Via (ICTAM, UGBET) and-then BAKUR Outside the activated vertical limits of (EGD201F, EGD201FZ, EGD201HZ5) Except DEP EG** 4. Via (CESQA, OKSAW, SOVAT, RAPIX, SUMUM, XAMAN, RINIS, GILTI) and-then via (LIPGO, NIRIF, VATRY) Except via TEWXI | H24 ---------- H24 | S | 1. To segregate traffic flows. Traffic routeing via MEDOG to BAKUR should route initially via OKSAW/CESQA - BIBPE - OKTAD. Traffic routeing via ARPAK to BAKUR will route via FELCA - NICXI. 2. This traffic shall file via TEWXI. ---------------------------------------- To ensure FDP compatible FRA routeings and reflect operational procedures. EGKK deps ARR NAT may file via ADKIK, but are also permitted via OKSAW - MEDOG NOV-JAN AIRACs. Availability of VATRY/LIPGO is subject to military activity in the NWMTA and EGD201. 3. To segregate traffic, UK overflights from ICTAM/UGBET via BAKUR FL245+ shall route via CESQA/OKSAW - MEDOG. In the event of activity in any of the listed danger areas at the filed FL, this traffic amy route instead via SAWPE FELCA NICXI. |  |  | EG | 15 FEB 2023
|  |  | EG2763 | N/UN601 | INPIP | TLA |  | NOT AVBL FOR TFC ARR EGPH | H24 | S | Traffic shall join the INPIP STAR at INPIP |  |  | EG | 23 DEC 2021
|  |  | EG2764 | Q70 | BIG | DET |  | NOT AVBL FOR TFC Via KONAN | H24 | S | Traffic shall file BIG U/L9 KONAN |  |  | EG | 09 FEB 2023
|  |  | EG2765 | N/UN864 | DCS | WAL |  | NOT AVBL FOR TFC 1. WITH RFL ABV FL245 a. VIA HON EXC ARR EGUB b. ARR LONDON_GROUP (EXC EGKK) 2. ARR MIDLAND_GROUP | H24 | S | 1. Traffic routeing DCS - HON FL245 and above must route via U/L612 2. Traffic should route DCS U/L612 CROFT or DCS N57 POL |  |  | EG | 08 DEC 2023
|  |  | EG2768 | Q63 | NICXI | VATRY |  | NOT AVBL FOR TFC Except within the activated vertical limits of EGD201A/EGD201AZ 1. ARR DUBLIN_GROUP via VATRY 2. Type Turboprop via VATRY | H24 | S | Link route for DUBLIN_GROUP arrivals or Turboprops to avoid danger area when D201A(Z) is promulgated active in the AUP/UUP. |  |  | EG | 09 FEB 2023
|  |  | EG2770 | M183 | BKY | CPT |  | ONLY AVBL FOR TFC 1. DEP (EGSC, EGSS, EGSH, EGSU, EGSX, EGSR) 2. DEP EGBB ACFT-PBN NOT (D1, D2, D3, D4, O1, O2, O3, O4) 3. DEP (EGBG, EGBK, EGNE, EGNX) ---------- NOT AVBL FOR TFC VIA PEDIG | H24 ---------- H24 | S | Link airway for listed departures to CPT ------------------------------------------------- This traffic shall depart on UTAVA SID |  |  | EG | 17 JUL 2024
|  |  | EG2771 | Q75 | UTAVA | BUZAD |  | ONLY AVBL AND COMPULSORY FOR TFC DEP EGSS via UTAVA With RFL above FL095 ---------- NOT AVBL FOR TFC Via (CPT, DIDZA) | H24 ---------- H24 | S | Link aiway from UTAVA SID to BUZAD , FL095 is the base of the Q75 in this area ----------------------------- Traffic via CPT/DIDZA shall use a NUGBO SID |  |  | EG | 09 FEB 2023
|  |  | EG2773 | T999 | BKY | ESHIN |  | ONLY AVBL FOR TFC DEP (EGHH, EGHI, EGKK, EGLC, EGLL, EGSS, FARNBOROUGH_GROUP) AND-THEN ARR (EGCN, EGNJ, EGNM, EGNT, EGNV, EGP*, EGQ*) | H24 | S | T999 is a temporary ATS route that will only be activated by NOTAM in the event of any sustained main system failure within London FIR/UIR. If T999 is activated flights between these airfields may use this routeing. |  |  | EG | 08 MAY 2025
|  |  | EG2775 | Y/UY250 | BATLI | OBOXA |  | COMPULSORY FOR TFC DEP EGNJ 1. With ARR EKYT, EKBI via CUTEL, DIGBI, ROBEM 2. Via NATEB except if ARR EGPD | H24 | S | To ensure traffic remains within CAS. |  |  | EG | 23 DEC 2021
|  |  | EG2776 | Y/UY250 | GASKO | BATLI |  | COMPULSORY FOR TFC With ARR EGNJ 1. DEP EKBI, EKYT via CUTEL, NATEB, ROBEM 2. Via NATEB except if DEP EGPD | H24 | S | To ensure traffic remains within CAS. |  |  | EG | 23 DEC 2021
|  |  | EG2778 | L620 | SAM | MID |  | NOT AVBL FOR TFC 1. VIA BOLRO 2. VIA OXLOW AND-THEN VIA VABIK & RFL ABV FL245 IN EG | H24 | S | 1. This traffic shall route KATHY L980 AVANT. 2. This traffic shall route via OXLOW M142 ROKKE. |  |  | EG | 31 MAY 2025
|  |  | EG2779 |  |  |  | NAVPI | NOT AVBL FOR TFC Above FL245 Type M Via MCS, MILGI and then via OTBED, OTR | H24 | S | This MIL traffic should fully utilise the MAAST DCTs and join the UK FIR at RAVLO/MIMVA |  |  | EG | 23 DEC 2021
|  |  | EG2781 | Y803 | SFD | LYD |  | COMPULSORY FOR TFC Above FL085 DEP (EGHR/KA) Via DVR ---------- NOT AVBL FOR TFC DEP EGKK | H24 ---------- H24 | S | To ensure correct routeings within London TMA. Only applicable to traffic FL85+ due base of the airway --------------------------- This traffic shall file Y47 or M605 |  |  | EG | 23 DEC 2021
|  |  | EG2783 | M/UM185 | MID | KOBBI |  | COMPULSORY FOR TFC 1. ABV FL085 a. DEP (EGHR, EGKA) & VIA (EFMIH, REDFA, SOMVA) b. VIA (AVANT, MID) AND-THEN (GOTGO, LARGA, EFMIH) EXC VIA (AVANT DCT DIGSU) c. VIA (AVANT, MID) AND-THEN (REDFA, SOMVA) EXC VIA (AVANT DCT BRAIN) | H24 | S | To ensure correct routeings within London TMA. Only applicable to traffic FL85+ due base of the airway | AVANT DCT DIGSU & AVANT DCT BRAIN ref is min FL305. |  | EG | 10 FEB 2025
|  |  | EG2784 |  |  |  | GODLU | ONLY AVBL FOR TFC ARR EGKB/LC | H24 | S | To ensure GODLU is only used by these arrivals |  |  | EG | 23 DEC 2021
|  |  | EG2786 |  |  |  | SLANY | NOT AVBL FOR TFC 1. ARR BELFAST_GROUP 2. DEP/Overfly EG via (ADKIK, CESQA, CPT, ICTAM, LUXTO, OKSAW, SAWPE) And then via (LASNO, TAMEL, OMOKO, BEDRA, KOGAD, SOMAX, RODEL, LIMRI, ADARA, DINIM, ETARI, PIKIL RESNO, VENER, BILTO, SUNOT, AGORI) 3. DEP/Overfly EG via (ADKIK, CESQA, CPT, ICTAM, LUXTO, OKSAW, SAWPE) And then via (NEBIN, DOGAL) Except Within the activated vertical limits of (EGD201A, EGD201AZ, EGD201B, EGD201BZ, EGD201C, EGD201CZ1, EGD201CZ5, EGD201D, EGD201DZ1, EGD201DZ5, EGD201F, EGD201FZ, EGD201G, EGD201GZ, EGD201H, EGD201HZ1, EGD201HZ5 EGD201J, EGD201JZ1, EGD201JZ5, EGMTNWSL, EGMTNWSLZ, EGMTNWSU, EGMTNWSUZ) 4. Crossing EI-(EGTT08STU, EGTT35PEM) boundary 5. Via EGTTFRAW Except via (FELCA, NICXI) then-via [OFSOX DCT SLANY]/[OFSOX L9 SLANY] 6. ARR (EICK, EIKN, EIWF, EIAB, EIMH, EIDL, EISG, EINC), DUBLIN_GROUP | H24 | S | 1. To avoid workload in STU area 2. & 3. To prevent complexity and workload caused by crossover of traffic to OEPs. SLANY is primarily used for traffic routeing to OEP MALOT and TOBOR. If any of the listed areas are active at the filed FL, traffic via NEBIN and DOGAL may also file via SLANY. 4. SLANY is a westbound only COP. 5. To ensure correct FDP and routeings. 6. EICK/EIWF shall route via ENJEX. Dublin Group, EINC shall route via VATRY/LIPGO, or NIRIF dependent upon EGD201 activity. EIKN, EIAB, EIMH, EIDL, EISG shall route via VATRY/LIPGO, or BAKUR when EGD201 is active. |  |  | EG | 02 OCT 2024
|  |  | EG2787 | Y96 | TLA | HAVEN |  | COMPULSORY FOR TFC Above FL195 in EG** 1. DEP SCOTTISH_GROUP Except EGPK via AGPED 2. ARR EGNT, EGNV via TLA When EGD512A is not active 3. DEP EGPK acft-eqpt not (D1, D2, D3, D4, O1, O2, O3, O4) via AGPED | H24 | S | Scottish Group and EGNT/NV arrivals & departures should route via Y96 to ensure the flight remains within controlled airspace during climb and descent When EGD512A is active, traffic arriving EGNT/NV may route via TLA DCT NATEB. |  |  | EG | 29 OCT 2021
|  |  | EG2790 | Y96 | NATEB | AGPED |  | COMPULSORY FOR TFC 1. Dep EGNT, EGNV via TLA When EGD512A is not active 2. ARR SCOTTISH_GROUP via NATEB | H24 | S | Scottish Group and EGNT/NV arrivals & departures should route via Y96 to ensure the flight remains within controlled airspace during climb and descent When EGD512A is active, traffic departing EGNT/NV may route via NATEB DCT TLA. |  |  | EG | 29 OCT 2021
|  |  | EG2791 | UP6 | KOLID | TUPEM |  | NOT AVBL FOR TFC 1. DEP MANCHESTER_GROUP 2. ARR EGNS 3. Via MIMVA | H24 | S | 1. This traffic shall file via BAGSO/KELLY/AGLIL 2. This traffic shall file RODOL UL28 PENIL/RODOL UL28 AGLIL M146 3. To reflect operational procedures and ensure correct FDP. This traffic shall file via GETNO. |  |  | EG | 12 AUG 2022
|  |  | EG2792 | L608 | LOGAN | CLN |  | NOT AVBL FOR TFC 1. ARR MIDLANDS_GROUP 2. Via SUMUM And then via MANGO | H24 | S | This traffic shall file via LOGAN L980 LAM |  |  | EG | 23 DEC 2021
|  |  | EG2793 | P600 | GIRVA | TRN |  | NOT AVBL FOR TFC ARR EGPH | H24 | S | To ensure traffic joins the TUNSO STAR at TUNSO, or the GIRVA STAR at GIRVA |  |  | EG | 23 DEC 2021
|  |  | EG2795 |  |  |  | KUNAV | NOT AVBL FOR TFC 1. Below FL175 With ARR EGSS 2. Crossing EG-LF boundary | H24 | S | 1. Traffic below FL175 shall route via SOVAT 2. KUNAV is an UK inbound coordination fix only and not available for southbound traffic. |  |  | EG | 23 DEC 2021
|  |  | EG2797 | L10 | KELLY | PENIL |  | COMPULSORY FOR TFC Above FL085 acft-eqpt (NOT D1, D2, D3, D4, O1, O2, O3, O4) DEP EGNS 1. Via WAL 2. ARR (LONDON_GROUP, MANCHESTER_GROUP, MIDLANDS_GROUP), (EGCN, EGNJ, EGNM) 3. ARR EGNE Except via IOM DCT POL 4. ARR EGNH Except via VANIN DCT EGNH | H24 | S | To ensure correct flight planning. Only applicable to traffic above FL085 due base of L10 in this area. RNAV1 traffic shall route TIMIS Q39 NOMSU Q4 WAL |  |  | EG | 25 APR 2022
|  |  | EG2798 | Y8 | KUNAV | BANVA |  | COMPULSORY FOR TFC ARR EGGW/SC/SS VIA KUNAV | H24 | C | Inbound traffic orientation |  |  | EG | 23 DEC 2021
|  |  | EG2799 | L10 | IOM | WAL |  | COMPULSORY FOR TFC DEP EGAA/AC With ARR MIDLANDS_GROUP, (EGNE, EGNR, EGNH, EGNM, EGNO) acft-eqpt NOT (D1, D2, D3, D4, O1, O2, O3, O4) With-RFL-between FL075..FL145 | H24 | S | To ensure correct routeings and provide a low level route for the listed arrivals. |  |  | EG | 27 MAY 2023
|  |  | EG2800 |  |  |  | EGTT06BHD | COMPULSORY FOR TFC DEP EGGD AND ARR (BORDEAUX_GROUP, BIARRITZ_GROUP, TOULOUSE_GROUP, LFBH, LE**) | AIRAC MAR-31 OCT 06:30-08:10 (05:30-07:10) | C | To offload busy sectors during summer period |  |  | EG | 29 MAR 2024
|  |  | EG2801 | T420 | WELIN | TNT |  | COMPULSORY FOR TFC Above FL105 DEP EGLL Via (BELOX, POL, REMSI, TLA, TUPEM) Except if via BKY T999 OTBED | H24 | S | To ensure EGLL departures follow correct SID/Routeing on departure |  |  | EG | 29 OCT 2021
|  |  | EG2802 | Q295 | BPK | MATCH |  | COMPULSORY FOR TFC Above FL085 DEP EGLL Via (CLN, INBOB, PENUN, REDFA, RENEQ, SOMVA, SOPTO, TINAC) | H24 | S | To endure EGLL departures follow standard routes on departure |  |  | EG | 06 OCT 2022
|  |  | EG2803 |  |  |  | BAMLI | ONLY AVBL FOR TFC 1. DEP EIDW WITH ARR EGAE, EIDL 2. DEP EGAE, EIDL WITH ARR EIDW | H24 | C | To enforce operational procedures. To ensure BAMLI is not used by traffic overflying EGPXRAT (Rathlin) airspace then descending to use BAMLI STAR into EIDW. Overflights via EGPXRAT shall route via NIMAT. Traffic ARR/DEP EGAA/AC shall file via DEGOS. |  |  | EG | 23 DEC 2021
|  |  | EG2805 |  |  |  | BAKUR | NOT AVBL FOR TFC 1. ARR DUBLIN_GROUP, (EINN EIKY, EICK, EIWF, EINC) 2.DEP/Overfly EG VIA (ADKIK, CESQA, CPT, ICTAM, LUXTO, OKSAW, SAWPE) AND THEN a. VIA (LASNO, TAMEL, OMOKO, BEDRA, KOGAD, SOMAX, RODEL, MALOT, TOBOR, LIMRI, ADARA, DINIM, SUNOT, AGORI) b. VIA (ETARI, PIKIL RESNO, VENER, BILTO) EXC WITHIN THE ACTIVATED VERTICAL LIMITS OF (EGD201A, EGD201AZ, EGD201B, EGD201BZ, EGD201C, EGD201CZ1, EGD201CZ5, EGD201D , EGD201DZ1, EGD201DZ5, EGD201F, EGD201FZ, EGD201G, EGD201GZ, EGD201H, EGD201HZ1, EGD201HZ5 EGD201J, EGD201JZ1, EGD201JZ5, EGMTNWSL, EGMTNWSLZ, EGMTNWSU, EGMTNWSUZ) c. VIA NEBIN WITHIN THE ACTIVATED VERTICAL LIMITS OF (EGD201A, EGD201AZ, EGD201B, EGD201BZ, EGD201C, EGD201CZ1, EGD201CZ5, EGD201D, EGD201DZ1, EGD201DZ5, EGD201F, EGD201FZ, EGD201G, EGD201GZ, EGD201H, EGD201HZ1, EGD201HZ5 EGD201J, EGD201JZ1, EGD201JZ5, EGMTNWSL, EGMTNWSLZ, EGMTNWSU, EGMTANWSUZ) d. VIA DOGAL EXC DEP (LONDON_GROUP, FARNBOROUGH GROUP), (EGHH, EGHI) 3. VIA EGTTFRAW EXC VIA a. BAKUR DCT OKSAW DCT KONAN WITH RFL ABV FL285 b. GUBJE AND THEN VIA (ADHAV, GISOK) c. GUBJE AND THEN VIA DAVAZ DCT AVZAC d. (BAKUR, ECCIT) DCT TIKCA DCT (DOLUR, PEWBI, TACQI) c. [NICXI DCT BAKUR]/[NICXI N546 EVTOL] d. BAKUR DCT OZBOC DCT REDFA e. PEMOB DCT BAKUR 4. DEP (LONDON_GROUP, EGLD) VIA PEMOB 5. ARR (EIKN, EIAB, EIMH, EIDL, EISG) OUTSIDE THE ACTIVIATED VERTICAL LIMITS OF (EGD201A, EGD201AZ, EGD201B, EG201BZ, EGD201CZ5, EGD201D, EGD201DZ1, EGD201DZ5, EGD201F, EGD201FZ, EGD201G, EGD201GZ, EGD201HZ5, EGD201J, EGD201JZ1, EGD201JZ5, EGMTNWSL, EGMTNWSLZ, EGMTNWSU, EGMTNWSUZ) 6. DEP EIKN WITH ARR EG** 7. DEP DUBLIN_GROUP, EINC WHEN (EGD201F, EGD201FZ, EGD201G, EGD201GZ) IS ACTIVE ABV FL145 8. DEP (EINN, EIKY, EIWF, EICK) 9. ARR EG** EXC a. DEP (DUBLIN_GROUP, EINC) b. ARR JERSEY_GROUP c. DEP BELFAST_GROUP WITH ARR EGHQ | H24 | S | 1. Dublin group/EINC arrivals shall route VATRY/LIPGO/NIRIF. EINN/KY arrivals shall route SLANY. EICK/WF arrivals shall route ENJEX. 2. To prevent complexity due crossover of traffic. BAKUR is mainly for tfc to OEP NEBIN, or to DOGAL by traffic listed in 2.d. 2.b. When listed areas are active tfc to ETARI/PIKIL/RESNO/VENER may also file BAKUR but traffic via NEBIN must then file via SLANY to avoid increased complexity at BAKUR. 3. To ensure correct FPD/routeings. 4. To separate flows. This traffic shall file FELCA NICXI. 5. Traffic inbound to listed airfields shall file VATRY/LIPGO unless one or more of the listed areas are active at the filed FL. 6. This traffic shall file ENJEX. 7. To deconflict against northbound traffic via NIRIF. If any of the listed areas are notified active FL145+ this tfc shall file RUKOH instead of BAKUR. 8. EINN/KY/WF deps shall file ENJEX. EICK deps shall file BANBA/EVRIN. 9. BAKUR eastbound is for Dublin Group/EINC deps or UK overflights/EGJ* arrivals. |  |  | EG | 02 OCT 2024
|  |  | EG2810 | Q/UQ4 | NOMSU | WAL |  | COMPULSORY FOR TFC acft-eqpt (D1, D2, D3, D4, O1, O2, O3, O4) DEP BELFAST_GROUP With-RFL-above FL285 in (EGTTFIR, EGTTUIR) Via (WAL, KEPAD, RISLA, HON, LISTO) | H24 | C | Traffic orientation to ensure traffic does not route SOSIM UL28 PENIL L10 WAL or L15 MALUD -WAL. Traffic shall file L15 GIGTO Q/UQ4 WAL. ARR MANCHESTER_GROUP via MAKUX joins the STAR at GIGTO RFL285+ relates to RFL within EG airspace. |  |  | EG | 23 DEC 2021
|  |  | EG2811 | L/UL975 | LIFFY | MALUD |  | NOT AVBL FOR TFC acft-eqpt (D1, D2, D3, D4, O1, O2, O3, O4) 1. Below FL285 2. DEP DUBLIN_GROUP 3. ARR (MANCHESTER_GROUP, MIDLAND_GROUP, EGNM/CN/NO/NH/NE/NV) | H24 | S | RNAV1/RNP1 equipped traffic shall use Q36/Q37 below FL285. This portion of U/L975 is only available for traffic which is not RNAV1/RNP1 equipped, below FL285, DEP DUBLIN_GROUP or ARR MANCHESTER_GROUP, MIDLAND GROUP, EGNM/CN/NO/NH/NE/NV |  |  | EG | 23 DEC 2021
|  |  | EG2812 | Q37 | BOFUM | MALUD |  | NOT AVBL FOR TFC 1. DEP DUBLIN_GROUP and acft-type Jet except ARR (MANCHESTER_GROUP, EGNM/CN/NE/NO/NH) 2. acft-type Jet With-RFL-below FL245 Except if ARR MANCHESTER_GROUP, (EGNM/CN/NE/NO/NH) | H24 | S | When U/Y124 is available traffic which can use it must use it. All RNAV1 non jet traffic via the BOFUM/LIFFY/ENDEQ area should use Q37 at all FLs for all DEP/ARR RNAV1 jet traffic below FL245 shall route via Q36 ALL MANCHESTER Group, EGCN/NM/NE/NO/NH RNAV1 arrivals via the BOFUM/ENDEQ/LIFFY area shall use Q37. |  |  | EG | 23 DEC 2021
|  |  | EG2813 | Q38 | PEPOD | MAKUX |  | ONLY AVBL FOR TFC 1. DEP BELFAST_GROUP & ACFT-PBN (D1, D2, D3, D4, O1, O2, O3, O4) & RFL BTN FL145-FL285 IN EG a. VIA (HON, KEPAD, PENIL, RISLA, SOSIM, MAKUX) b. VIA EGPX29G c. ARR EG & VIA (DUFFY, PEPOD) EXC i) ARR EGNS ii) VIA DCS 2. VIA DUFFY & ACFT-PBN (D1, D2, D3, D4, O1, O2, O3, O4) & RFL BTN FL145-FL255 IN EG AND-THEN VIA (KEPAD, KONAN, RISLA, LISTO, MAKUX, SOSIM) ---------- COMPULSORY FOR TFC 1. DEP (EGAA, EGAC, EGAD, EGAL) & ACFT-PBN (D1, D2, D3, D4, O1, O2, O3, O4) & RFL BTN FL145-FL285 IN EG a. VIA (HON, KELLY, KEPAD, PENIL, RISLA, SOSIM, MAKUX) b. ARR EG & VIA (DUFFY, PEPOD) EXC i) ARR EGNS ii) VIA DCS c. VIA EGPX29G 2. VIA DUFFY AND-THEN VIA (KEPAD, KONAN, RISLA, LISTO, MAKUX, SOSIM) & ACFT-PBN (D1, D2, D3, D4, O1, O2, O3, O4) & RFL BTN FL145-FL255 IN EG 3. DEP EGAE & ACFT-PBN (D1, D2, D3, D4, O1, O2, O3, O4) & RFL BTN FL145-FL255 IN EG a. VIA (HON, KELLY, KEPAD, PENIL, RISLA, SOSIM, MAKUX, EGPX29G) b. ARR EG & VIA (DUFFY, PEPOD) EXC i) ARR EGNS ii) VIA DCS | H24 ---------- H24 | S | 1. Non RNAV1 shall route via L15. RNAV1 above FL285 shall route via Q39 2. For overflights FL145-255. FL255+ will be in FRA airspace and shall file DCT SOSIM. RFL relates to RFL within EG airspace ---------- 3. EGAE departures RFL255+ will climb into FRA at DUFFY and route DUFFY DCT MAKUX DCT SOSIM. |  |  | EG | 20 DEC 2024
|  |  | EG2814 | Q39 | RINGA | ETIGA |  | ONLY AVBL FOR TFC 1. ACFT-PBN (D1, D2, D3, D4, O1, O2, O3, O4) & DEP BELFAST_GROUP & VIA (HON, KEPAD, PENIL, RISLA, LISTO, WAL, NAPEX) a. & RFL FL285 b. ARR (EGCC, EGNM, EGNJ, EGBB, EGBE, EGNX, EGNR, EGGP, EGNE, EGNH, EGNO) & RFL BLW FL135 ---------- COMPULSORY FOR TFC 1. ACFT-PBN (D1, D2, D3, D4, O1, O2, O3, O4) DEP (EGAA, EGAC) & RFLABV FL285 IN EG & VIA (HON, KEPAD, PENIL, RISLA, LISTO, WAL, NAPEX) EXC VIA a. (RINGA Q39 BABGU DCT ETIGA DCT INKOB) b. (RINGA DCT BABGU DCT ETIGA DCT INKOB) | H24 ---------- H24 | S | Non RNAV1 shall route via L15. RNAV1 below FL285 shall route via Q38, q39 low level route for arrivals EGCC,EGNM,EGNJ,EGBB, EGBE,EGNX, EGNR,EGGP, EGNE,EGNH,EGNO --------------------------------------------------- To ensure correct FDP and reflect operational procedures. Exception permits RNAV1 traffic RFL285+ to file DCT options along the track of Q39 between RINGA and ETIGA if unable to file the entire ATS route portion due to internal system constraints. |  |  | EG | 18 OCT 2024
|  |  | EG2816 | Q39 | INKOB | DANDI |  | ONLY AVBL AND COMPULSORY FOR TFC acft-eqpt (D1, D2, D3, D4, O1, O2, O3, O4) 1. DEP BELFAST_GROUP Via (HON, KEPAD, PENIL, RISLA, LISTO, WAL) a. With-RFL-above FL285 in EG b. ARR (EGCC, EGNM, EGNJ, EGBB, EGBE, EGNX, EGNR, EGGP, EGNE, EGNH, EGNO) WITH RFL BELOW FL135 2. DEP EGNS With-RFL-above FL085 a. Via (WAL, HON, PENIL) b. ARR (MIDLANDS_GROUP, MANCHESTER_GROUP), (EGNJ, EGNM) c. ARR (EGCN, EGNE) Except via IOM DCT POL d. ARR EGNH Except via VANIN DCT EGNH | H24 | S | non RNAV1 shall route via U/L15. RNAV1 above FL285 shall route via Q39 1. RFL285+ relates to RFL within EG airspace / low level route for arrivals EGCC,EGNM,EGNJ,EGBB, EGBE,EGNX, EGNR,EGGP, EGNE,EGNH,EGNO 2. Reference to RFL is on INKOB Q39 DANDI as base of Q39 is FL90 |  |  | EG | 27 MAY 2023
|  |  | EG2817 | M144 | PENIL | BAGSO |  | ONLY AVBL FOR TFC acft-eqpt (D1, D2, D3, D4, O1, O2, O3, O4) Via BAGSO Except ARR DUBLIN_GROUP eng-type Jet and acft-eqpt (D1, D2, D3, D4, O1, O2, O3, O4) 06:30..22:30 (05:3..21:30) | H24 | S | ARR Dublin Group RNAV1 jets shall route via M145 between 06:30-22:30 (1hr earlier in summer). Outside of these times they may file via M144 BAGSO. non RNAV1 shall route via U/L70 |  |  | EG | 23 DEC 2021
|  |  | EG2818 | M145 | LELDO | BAGSO |  | ONLY AVBL FOR TFC acft-eqpt (D1, D2, D3, D4, O1, O2, O3, O4) Via BAGSO With ARR DUBLIN_GROUP eng-type Jet | H24 | S | ARR Dublin GroupRNAV1 non jets shall route via M144 non RNAV1 shall route via U/L70 |  |  | EG | 23 DEC 2021
|  |  | EG2819 | L/UL70 | PENIL | BAGSO |  | NOT AVBL FOR TFC acft-eqpt (D1, D2, D3, D4, O1, O2, O3, O4) via BAGSO | H24 | S | this traffic shall route via M145 or M144 |  |  | EG | 23 DEC 2021
|  |  | EG2820 | L/UL28 | PENIL | LELDO |  | ONLY AVBL FOR TFC acft-eqpt (D1, D2, D3, D4, O1, O2, O3, O4) eng-type Jet Via BAGSO With ARR DUBLIN_GROUP | H24 | S | To enable connectivity on to M145 for RNAV1 Dublin Group arrivals. |  |  | EG | 23 DEC 2021
|  |  | EG2821 | Q38 | MAKUX | SOSIM |  | ONLY AVBL AND COMPULSORY FOR TFC acft-eqpt (D1, D2, D3, D4, O1, O2, O3, O4) 1. DEP (BELFAST_GROUP, EGAB) With-RFL-between FL145..FL255 in EG a. Via MAKUX Except ARR (EGBB/EGBE/EGCC/EGNX) b. ARR EG via (DUFFY, PEPOD) Except i. ARR (EGBB/EGBE/EGCC/EGNS/EGNX) ii. Via (DCS, DEGOS, NIMAT) iii. via EGPXFRA 2. Via (MAKUX, SOSIM) With-RFL-between FL145..FL255 in EG except i. ARR (EGBB/EGBE/EGCC/EGNX) ii. via EGPXFRA 3. Via (MAKUX, SOSIM) with ARR (EGCN/EGGP/EGNO/EGNH/EGNM/EGNR) With-RFL-between FL145..FL255 in EG except via EGPXFRA | H24 | S | 1. the Belfast group deps are forced to continue on via Q38 to SOSIM. RFL relates to RFL within EG airspace. Traffic FL255-FL285 shall route MAKUX DCT SOSIM. 2. RNAV1 'Oceanic' flights between FL145-FL255 must use Q38. RFL relates to RFL within EG airspace. 3. RNAV1 flights at all levels to these destinations must use Q38, non RNAV1 to use L15. RFL relates to RFL within EG airspace. Arrivals to EGBB/BE shall pick up the STAR at MAKUX. |  |  | EG | 14 APR 2022
|  |  | EG2822 | M146 | DIGMA | ERDUV |  | ONLY AVBL AND COMPULSORY FOR TFC acft-eqpt (D1, D2, D3, D4, O1, O2, O3, O4) 1. ARR BELFAST_GROUP below FL255 in EG via (DESIG, KOLID, RODOL, TNT, WAL, DIGMA, EGPX29G) 2. ARR EGNS a. via (WAL, GUNTU, TNT, PENIL, DESIG, KOLID, RODOL) b. DEP EGNM 3. via (DESIG, DIGMA, PENIL, TNT, WAL) and then BELZU except with RFL above FL255 in EG 4. DEP (MANCHESTER_GROUP, EGNH/NM/NO) Via (GUNTU, PENIL, WAL, LUSOD) and then (APSOV, GOMUP, IBROD, KUGUR, LUTOV, MIMKU, NIBOG, MOLAK, AMLAD) except if via BAGSO ---------- NOT AVBL FOR TFC ARR EI | H24 ---------- H24 | S | 1 + 3. Traffic with RFL above FL255 in AS EG shall route via M148 ------------------------------------------------------------ To prevent incorrect flight planning. |  |  | EG | 30 JUL 2025
|  |  | EG2823 | M146 | ROBOP | IPSET |  | ONLY AVBL AND COMPULSORY FOR TFC acft-eqpt (D1, D2, D3, D4, O1, O2, O3, O4) 1. ARR (EGAA/AE) via DIGMA With-RFL-below FL255 in EG 2. Via DIGMA and then BELZU below FL255 in EG Except ARR EGAC 3. ARR EGAA via (BELOX, GETNO, REMSI, TUPEM) | H24 | S | 1. Above FL255 shall route via REMSI DCT NELBO P6 BELZU with ARR EGAE, .REMSI DCT UVPOK M147 ROBOP M146 IPSET P6 BELZU DCT with ARR EGAA RFL255+ relates to RFL within EG airspace |  |  | EG | 29 OCT 2021
|  |  | EG2824 | M147 | UPVOK | ROBOP |  | ONLY AVBL AND COMPULSORY FOR TFC acft-eqpt (D1, D2, D3, D4, O1, O2, O3, O4) ARR EGAA above Fl255 via (BELOX, GETNO, REMSI, TUPEM) | H24 | S | Below FL255 traffic shall file M146 IPSET this traffic shall file REMSI DCT UPVOK M147 ROBOP M145 M146 |  |  | EG | 29 OCT 2021
|  |  | EG2825 | M147 | ROBOP | MAGEE |  | ONLY AVBL AND COMPULSORY FOR TFC acft-eqpt (D1, D2, D3, D4, O1, O2, O3, O4) ARR (EGAC/AD) Below FL195 via DIGMA | H24 | S | this traffic shall file M146 ROBOP M147 MAGEE Above FL195 traffic shall file MASOP M148 MAGEE |  |  | EG | 23 DEC 2021
|  |  | EG2826 | M148 | MASOP | MAGEE |  | ONLY AVBL AND COMPULSORY FOR TFC acft-eqpt (D1, D2, D3, D4, O1, O2, O3, O4) Via (BELOX, GETNO, MASOP, REMSI, TUPEM) with ARR (EGAC/AD) | H24 | S | Segregation of traffic flows and to force RNAV1 traffic onto standard route. |  |  | EG | 29 OCT 2021
|  |  | EG2827 | Q36 | ENDEQ | ALAVA |  | ONLY AVBL FOR TFC eng-type jet and acft-eqpt (D1, D2, D3, D4, O1, O2, O3, O4) 1. DEP DUBLIN_GROUP 2. DEP EI or overflying EI With-RFL-below FL245 in EG ---------- NOT AVBL FOR TFC ARR (MANCHESTER_GROUP, EGNM/CN/NO/NH/NE) | H24 ---------- H24 | S | Non RNAV1 shall route via U/L975. RNAV1 non jets shall route via Q37 irrespectIve of FL/DEP/ARR 1. All RNAV1 jets from DUBLIN_GROUP via the BOFUM/LIFFY/ENDEQ area shall use Q36 irrespective of FL. The only exception is if ARR MANCHESTER_GROUP, EGNM/CN/NO/NH/NE 2. RNAV1 jets above FL245 shall route Q37 When U/Y124 is available traffic which can use it must use it ------------------------------------------------ Traffic to these airfields shall route via Q37 RNAV1, L/UL975 non-RNAV1 RFL245- relates to RFL within EG airspace |  |  | EG | 23 DEC 2021
|  |  | EG2828 | Q36 | EPOXI | NUGRA |  | ONLY AVBL AND COMPULSORY FOR TFC ARR (EGLD/LL/WU) Via ALAVA Above FL195 | H24 | S | This portion of Q36 is only for LD LL WU arrivals. Below FL195 shall route via HON |  |  | EG | 23 DEC 2021
|  |  | EG2829 | Q/UQ4 | WAL | LISTO |  | ONLY AVBL AND COMPULSORY FOR TFC 1. Via (INKOB, KELLY, MAKUX, SOSIM, BABGU, TIMIS) a.ARR (EGKB/LC) Above FL225 b. ARR (EGGW/SC/SS/MC) Above FL195 2. Via IDEXA Type NOT (D1, D2, D3, D4, O1, O2, O3, O4) equipped. a. ARR EGKB/LC Above FL225 b.ARR EGGW/SC/SS/MC Above FL195 | H24 | S | To enforce correct traffic flows. |  |  | EG | 03 DEC 2021
|  |  | EG2830 | Z197 | VOLFI | LISTO |  | ONLY AVBL FOR TFC Via (ALAVA, DONAX) 1. ARR (EGKB/LC) above FL225 2. ARR (EGSS/GW/SC/MC) above FL195 | H24 | S | Link route for traffic to STARs | point 1 amended lvl from 245 to 225 |  | EG | 23 DEC 2021
|  |  | EG2831 | Z195 | ALAVA | MALUD |  | ONLY AVBL AND COMPULSORY FOR TFC Above FL085 Via ALAVA and then Via WAL | H24 | S | FL85 is the base of Z195 in this area |  |  | EG | 23 DEC 2021
|  |  | EG2832 | Q38 | VOLFI | NUGRA |  | ONLY AVBL AND COMPULSORY FOR TFC 1. Via (BAKOX, VOLFI) With ARR (EGLD/LL/WU) With-RFL-above FL195 in EG 2. Via IDEXA acft-eqpt (D1, D2, D3, D4, O1, O2, O3, O4) With ARR (EGLD/LL/WU) With-RFL-above FL195 in EG | H24 | S | For traffic routeing Q37 MALUD Q38 NUGRA or PEPOD Q38 NUGRA. RFL195- relates to RFL within EG airspace. All traffic through IDEXI will be above FL285 due to EG2811 |  |  | EG | 23 DEC 2021
|  |  | EG2833 | Q38 | MALUD | VOLFI |  | ONLY AVBL AND COMPULSORY FOR TFC 1. Via BAKOX a. With ARR (EGLD/LL/WU/GW/SS/SC/MC) above FL195 b. ARR (EGKB/LC) above FL225 2. ARR (EGLL/WU) FL195-285 in EG acft-eqpt (D1, D2, D3, D4, O1, O2, O3, O4) Via SOSIM 3. Via IDEXA, acft-eqpt (D1, D2, D3, D4, O1, O2, O3, O4) a. With ARR (EGLD/LL/WU/GW/SS/SC/MC) above FL195 b. ARR (EGKB/LC) above FL225 | H24 | S | 1. Traffic shall file Q37 MALUD Q38 FL145 is base of Q38 in this area 2. RNAV1 traffic at these FLs shall route Q38 NUGRA. RNAV1 above FL285 shall route via Q39 NOMSU UQ4 WAL UY53 NUGRA.Non RNAV1 equipped traffic above FL195 shall route SOSIM U/L15 GIGTO U/Q4 WAL U/Y53 NUGRA | 1B and 3B lvl amended to 225 from 245 |  | EG | 23 DEC 2021
|  |  | EG2834 | Q38 | GIGTO | MALUD |  | COMPULSORY FOR TFC Type (D1, D2, D3, D4, O1, O2, O3, O4) equipped Via GIGTO and then MALUD FL145-FL285 Except arr EGBB/EGBE/EGNX ---------- NOT AVBL FOR TFC ARR EGCC | H24 ---------- H24 | S | To avoid using L15 Arr EGBB / EGBE use the MAKUX STAR ---------------------------- This traffic shall join the MIRSI STAR at GIGTO |  |  | EG | 14 APR 2022
|  |  | EG2835 | Q39 | DANDI | NOMSU |  | ONLY AVBL FOR TFC acft-eqpt (D1, D2, D3, D4, O1, O2, O3, O4) above FL085 1. Via INKOB then (KEPAD, NUGRA, RISLA , HON, WAL) 2. DEP EGNS a. with ARR (MIDLANDS_GROUP, LONDON_GROUP) b. Via (RISLA, KEPAD, HON, WAL) except ARR EGCC ---------- COMPULSORY FOR TFC acft-eqpt (D1, D2, D3, D4, O1, O2, O3, O4) above FL085 1. Via INKOB then (KEPAD, NUGRA, RISLA , HON, WAL) except a.DEP EGNS b. ARR (EGBB, EGBE, EGNE, EGNM, EGNR, EGNX) via RINGA Q39 DANDI DCT PENIL 2. DEP EGNS a. with ARR (MIDLANDS_GROUP, LONDON_GROUP), EGNM b. Via (RISLA, KEPAD, HON, WAL) except ARR EGCC c. ARR (EGCN, EGNE) Except via IOM DCT POL d. ARR EGNH Except via VANIN DCT EGNH | H24 ---------- H24 | S | 1. This traffic shall route Q39 NOMSU 2. ARR EGCC shall route Q39 DANDI L28 PENIL The standard routeing for RNAV1 EGNS departures to EGCN/NE/NE/NM is via Q39 NOMSU Q4 WAL. |  |  | EG | 27 MAY 2023
|  |  | EG2836 | L/UL28 | SOSIM | DANDI |  | ONLY AVBL AND COMPULSORY FOR TFC Above FL145 Via (MAKUX, SOSIM) 1. ARR (EGNH/NJ/NO/SH/UN/UL/XW/YD) 2. Via (MOLIX, PENIL, LAMSO) ---------- NOT AVBL FOR TFC 1. ARR MIDLANDS_GROUP 2. via (IBROD, KUGUR, LUTOV, MIMKU, NIBOG, AMLAD, APSOV, GINGA) and then via (MOLIX, LAMSO) | H24 ---------- H24 | S | FL145 mentioned due to base of route in this area To ensure this airway is only used by specified traffic. Traffic shall route DCT/L15/Q38 SOSIM L/UL28 PENIL --------------------------------------------------------------- 1. Traffic ARR MIDLANDS_GROUP shall join the STAR at AMPIT 2. This traffic shall route via REMSI |  |  | EG | 23 DEC 2021
|  |  | EG2838 | Q38 | SOSIM | GIGTO |  | NOT AVBL FOR TFC 1. ARR (EGGW/KB/LC/LD/LL/MC/MD/S*/TO/WU) Except a. DEP EGA* b Via (BEL, DUFFY) C. Below FL285 2. Above FL285 Except ARR EGCC/EGCN/EGNM/EGNX) ---------- COMPULSORY FOR TFC acft-eqpt (D1, D2, D3, D4, O1, O2, O3, O4) With RFL145-285 in EG Via (SOSIM, KELLY) Except if : a. ARR (EGBB/EGBE/EGGP/EGNH/EGNO/EGNR/NX) b. Via DESIG c. ARR EGCC via MAKUX1M | H24 ---------- H24 | S | To ensure traffic follows standard routes via KELLY/DCS 1c. Covers low level oceanic overflights which can route L15 PEPOD Q38 GIGTO 2. Q38 does not exist above FL285 Arrivals to the airfields mentioned are subject to a level agreement of FL270 level MAKUX level agreement wil profile below FL285 ---------------------------------------------- RNAV1 traffic between these FLs shall use Q38 instead of L15. Non RNAV1 traffic shall use L15. RNAV1 traffic above FL285 shall use L15. ARR EGCC , EGNM, EGNX, EGCN SHALL USE THIS PORTION AT ALL FLS ABOVE FL145. ARR EGGP/NH/NO/NR/NX shall route Q38 SOSIM U/L28. RFL145-285 relates to RFL within EG airspace. EGBB/EGBE use the MAKUX STAR |  |  | EG | 09 JUN 2022
|  |  | EG2839 | (P83, UP83) | BOLRO | KATHY |  | ONLY AVBL FOR TFC 1. ARR (EGBP, EGHS, EGTW, BRIZE_GROUP) & BLW FL345 AT REVTU 2. ARR (FARNBOROUGH_GROUP, EGHO, EGLM, EGTB, EGTK, EGTR, EGUB) & BLW FL285 AT REVTU 3. VIA (BAKUR, ENJEX, NIRIF, SLANY, VATRY) | H24 | C | Northbound Traffic Orientation via BOLRO/GARMI/KOTEM/LUGIS/ODREP/ORIST. Traffic orientation subject to CDR availability. 1. Traffic shall plan to be below FL345 at REVTU to reduce ATC coordination 2. Traffic shall plan to be below FL285 at REVTU to reduce ATC coordination 3. To provide route connectivity from REVTU to the NICXI area via BOLRO-KATHY-SAM. |  |  | EG | 13 JAN 2025
|  |  | EG2840 | N/UN6 | PILIP | TIGGY |  | ONLY AVBL AND COMPULSORY FOR TFC WHEN PILIP N6 TIGGY IS AVBL ARR (EGGW, EGSC, EGSU, EGSS, EGTC) ABV FL195 VIA KOTEM | H24 | S | Link route to connect to the TELU1L STAR at TELTU When PILIP N6 TIGGY is closed, traffic from KOTEM shall file PILIP M/UM184 NELKO DCT TELTU. |  |  | EG | 17 JUL 2024
|  |  | EG2841 | M/UM184 | AVANT | HEMEL |  | ONLY AVBL AND COMPULSORY FOR TFC acft-eqpt (D1, D2, D3, D4, O1, O2, O3, O4) With-RFL-above FL215 in (EGTTUIR, EGTTFIR) 1. Via AVANT and then HEMEL Except a. If via VASUX DCT TNT b. ARR EGS*/T* c if via VASUX DCT (ELVOS, LESTA) 2. ARR MIDLANDS_GROUP Via AVANT Except if via AVANT DCT (CPT, VELAG) | H24 | S | Fuel efficient routeing for RNAV1 equipped traffic. |  |  | EG | 06 AUG 2021
|  |  | EG2842 |  |  |  | BOLRO | NOT AVBL FOR TFC DEP JERSEY_GROUP eng-type Turboprop, Piston | H24 | C | To avoid traffic complexity by segregating propeller from Jet traffic. |  |  | EG | 23 DEC 2021
|  |  | EG2843 | L982 | VASUX | TELTU |  | ONLY AVBL AND COMPULSORY FOR TFC ACFT-PBN (D1, D2, D3, D4, O1, O2, O3, O4) & RFL ABV FL175 & ARR (EGGW, EGUL, EGUN, EGSC, EGSU, EGSS) & VIA VASUX | H24 | S | Arrival route to connect to the TELTU1L STAR. |  |  | EG | 17 JUL 2024
|  |  | EG2844 | L982 | ORIST | ERGUM |  | COMPULSORY FOR TFC When L982 is available acft-eqpt (D1, D2, D3, D4, O1, O2, O3, O4) 1. With-RFL-above FL195 in EG Via ORIST And then a. via AVANT b. ARR MIDLANDS_GROUP 2. ARR (EGGW/SC/SS) With-RFL-above FL175 Via ORIST 3. ARR (EGKK/LLL/WU) With-RFL-above FL105 Via ORIST ---------- NOT AVBL FOR TFC DEP JERSEY_GROUP 1. With RFL Above FL195 in EG Except a. eng-type Turboprop, Piston b. eng-type Jet when (EGD036 is active) c. ARR EGKK 2. With ARR (EGBB/BE) Below FL195 eng-type Jet Except when (EGD036 is active) | H24 ---------- H24 | C | Traffic orientation 1. This traffic shall file L982 VASUX (U)N867 2. This traffic shall file L982 to pick up the TELTU1L STAR 3. This traffic shall file L982 to pick up the VASUX1G STAR (EGKK) or ROXOG1H STAR (EGLL/WU) ----------------------------------------------------------- 1. Traffic orientation via BOLRO/GARMI/KOTEM/ORIST. Jet traffic shall file alternative routings unless airways are closed due to danger area activity (EGD036 is promulgated active in the AUP/UUP). 2. EGBB/BE low level Jets not allowed due to complexity in EGTCOCK sector. Overflying Jets acceptable |  |  | EG | 23 DEC 2021
|  |  | EG2845 | N63 | SAM | LELNA |  | COMPULSORY FOR TFC acft-eqpt (D1, D2, D3, D4, O1, O2, O3, O4) Above FL345 Via LELNA Except 1. DEP (EGGW/KK/LL/WU, FARNBOROUGH_GROUP) 2. When EGD036 is active ---------- NOT AVBL FOR TFC 1. When EGD036 is active Except ARR JERSEY_GROUP 2. DEP EGGW/KK/LL/WU, FARNBOROUGH_GROUP With RFL Above FL345 3. With RFL between FL195-345 Except ARR JERSEY_GROUP 4. DEP EGDM/HH/HI/HL/HR | H24 ---------- H24 | C | Link route for RNAV1 traffic to LELNA. With the exception of Jersey Group arrivals, this route portion is not available for traffic when EGD036 is promulgated active via AUP/UUP. This ensures separation from traffic re-routeing northbound via ORIST due to the danger area activity. This route is only available for traffic above FL345 and or for Jersey Group arrivals. 1& 2. This traffic should file instead via SAM M195 MARUK N621. --------------------------------------------------- 1. To ensure separation from traffic re-routeing northbound via ORIST due to the danger area activity promulgated in the AUP/UUP. Jersey Group arrivals may continue via N63 and will be descended below the levels of re-routed traffic or be tactically vectored. 4. DEP EGDM/HH/HI/HL/HR shall file via Z171 (FL135+) or Q41 (FL135-). |  |  | EG | 07 OCT 2022
|  |  | EG2846 |  |  |  | EVTES | ONLY AVBL FOR TFC 1. DEP EGLL 2. DEP (BRIZE_GROUP, SEVERN_GROUP), EGBP Via SAM | H24 | S | EVTES N514 EXARO provides link route to connect EGLL RNAV1 deps to ADKIK |  |  | EG | 09 FEB 2023
|  |  | EG2847 | N514 | EXARO | ADKIK |  | COMPULSORY FOR TFC acft-eqpt (D1, D2, D3, D4, O1, O2, O3, O4) With-RFL-above FL245 DEP (EGGW, EGLD, EGLL, EGMC, EGWU, EGSC, EGSS, MIDLANDS_GROUP) Via (SAM, PEPIS, EVTES) and then via (FONZU, JOZMA, MOPAT, PEWBI, UNFIT) | H24 | C | Traffic orientation to segregate RNAV1 equipped traffic. |  |  | EG | 31 MAY 2024
|  |  | EG2850 |  |  |  | OTMET | ONLY AVBL AND COMPULSORY FOR TFC ACFT-PBN (D1, D2, D3, D4, O1, O2, O3, O4) & ABV FL195 ARR (EGGW, EGKK, EGLD, EGLL, EGSC, EGSU, EGSS, EGWU, FARNBOROUGH_GROUP) VIA (DAWLY, ELRIP, NOZHU, SIDDI, FONZU) ---------- NOT AVBL FOR TFC VIA EGTTFRAW EXC 1. VIA ELRIP 2. VIA (NOZHU DCT OTMET) 3. Within the active vertical limits of EGD013Z5 a. VIA (FONZU DCT OTMET) b. VIA (SIDDI DCT TINAN DCT OTMET) | H24 ---------- H24 | S | Link route to provide connectivity to the RNAV1 STARs ------------------------------------------- To ensure FDP compatible FRA routeings. 3. These routeings are only to be used when the EGD013Z5 (EGD013 5nm buffer) is promulgated active at the filed FL and the standard routeings via DAWLY/ELRIP - OTMET are therefore unavailable. |  |  | EG | 17 JUL 2024
|  |  | EG2851 | N19 | SAM | ADKIK |  | COMPULSORY FOR TFC acft-eqpt (D1, D2, D3, D4, O1, O2, O3, O4) With-RFL-above FL245 Via SAM and then via (FONZU, JOZMA, MOPAT, UNFIT) 1. DEP (EGKK, FARNBOROUGH_GROUP) 2. DEP (EGKB, EGLC, EGMC, EGTO) 3. Via (MID, DIGSU) ---------- NOT AVBL FOR TFC 1. With-RFL-below FL245 2. ARR (EGHQ/TE, SEVERN_GROUP) | H24 ---------- H24 | S | Traffic orientation to segregate RNAV1 equipped traffic. 2. This traffic shall route via LYD - WAFFU - SAM. --------------------------------------- 2. EGHQ/TE arrivals shall route via GIBSO. Severn Group arrivals shall route via ICTAM. |  |  | EG | 09 FEB 2023
|  |  | EG2856 | M/UM605 | SILVA | DTY |  | COMPULSORY FOR TFC With-RFL-above FL095 1. DEP (EGHH/HI/HO/HR/KA, FARNBOROUGH_GROUP) Via (EMBOR, LESTA, TNT) 2. DEP (FARNBOROUGH_GROUP, EGHH/HI) With ARR EGNM Except if via BKY T999 OTBED | H24 | S | To force traffic onto a standard departure routing This traffic shall file SILVA M/UM605 DTY 1. Y/UY250 2. DCT-SAPCO-N/UN57 |  |  | EG | 23 DEC 2021
|  |  | EG2857 | M/UM605 | FINMA | SILVA |  | ONLY AVBL FOR TFC 1. DEP (EGBG/EGBK/EGNE/EGNX) 2. ARR (EGHH/EGHI) 3. DEP EGBB a. acft-eqpt (NOT D1, D2, D3, D4, O1, O2, O3, O4) Via (CPT, COWLY) b. acft-eqpt (D1, D2, D3, D4, O1, O2, O3, O4) ARR EG** Via DTY | H24 | C | Traffic orientation. 3.b. To enable connectivity for RNAV1 departures from the DTY2Y SID to connect to the appropriate STARs at SILVA. |  |  | EG | 07 OCT 2022
|  |  | EG2858 | Q3 | HEMEL | MOGLI |  | ONLY AVBL FOR TFC ARR (EGNT/NV/PD) | H24 | S | To enable connectivity to UL613 for specified traffic |  |  | EG | 23 DEC 2021
|  |  | EG2859 |  |  |  | ADKIK | ONLY AVBL FOR TFC Via 1. SAM N19 ADKIK 2. EXARO N514 ADKIK ---------- NOT AVBL FOR TFC 1. ARR EG 2. Via EGTTFRAW Except via ADKIK DCT (UNFIT, MOPAT, FONZU, JOZMA, PEWBI) | H24 ---------- H24 | S | To ensure FDP compatible FRA routeings. |  |  | EG | 09 FEB 2023
|  |  | EG2860 |  |  |  | LUGIS | ONLY AVBL FOR TFC ARR (EGGW, EGSC, EGSU, EGSS, EGTC) ---------- NOT AVBL FOR TFC When EGD037/EGD038/EGD039 is active | H24 ---------- H24 | C | Northbound Traffic Orientation via BOLRO/GARMI/KOTEM/LUGIS/ODREP/ORIST -------------- This traffic cannot file via M/UM185 when any of EGD037, EGD038 or EGD039 are promulgated active in the AUP/UUPdue to descent profile transiting the active military area. |  |  | EG | 17 JUL 2024
|  |  | EG2861 | Y/UY124 | MOGTA | LISTO |  | NOT AVBL FOR TFC ARR/DEP EG | H24 | S | To force traffic onto correct standard routeings. |  |  | EG | 23 DEC 2021
|  |  | EG2866 | L15 | SOSIM | MALUD |  | NOT AVBL FOR TFC acft-eqpt (D1, D2, D3, D4, O1, O2, O3, O4) 1. ARR (MIDLANDS_GROUP, MANCHESTER_GROUP, EGCN/NM/NO/NH) 2. Below FL285 | H24 | S | All non-RNAV1/RNP1 traffic shall continue to use L15 1. RNAV1 equipped traffic to these destinations shall file Q38 2. RNAV1 traffic below FL285 shall file Q38. Above FL285 shall use L15 |  |  | EG | 23 DEC 2021
|  |  | EG2867 | M183 | CPT | SILVA |  | COMPULSORY FOR TFC 1. DEP WESSEX_GROUP With-RFL-above FL095 a. Via (EMBOR, LESTA, TNT) b. ARR (EGNC/NE/NH/NL/NO/NS/PE) 2. DEP (EGFF/GD) With-RFL-between FL085..FL175 ARR EGNX | H24 | S | 1. To force traffic onto a standard departure routing This traffic shall file CPT M183 SILVA M605 DTY a. Y/UY250 b. DCT-SAPCO-N/UN57 2. To force traffic onto a standard routeing. |  |  | EG | 23 DEC 2021
|  |  | EG2868 | P/UP88 | ODREP | VASUX |  | ONLY AVBL FOR TFC ARR EGKK | H24 | C | Northbound Traffic Orientation Via BOLRO/GARMI/KOTEM/LUGIS/ODREP/ORIST |  |  | EG | 23 DEC 2021
|  |  | EG2869 |  |  |  | PEPIS | COMPULSORY FOR TFC DEP (EGGW/SC/SS/WU) With ARR (EGHH/HI) via SAM | H24 | S | Traffic between these airfields must FPL PEPIS DCT SAM or PEPIS Q41 SAM depending on FL |  |  | EG | 23 DEC 2021
|  |  | EG2870 | UP17 | TIPTA | DIGBI |  | NOT AVBL FOR TFC Via (BOFUM, ENDEQ, LIFFY) | H24 | S | To prevent incorrect routeings |  |  | EG | 23 DEC 2021
|  |  | EG2872 | N864 | DCS | WAL |  | NOT AVBL FOR TFC With-RFL-between FL195..FL245 Except DEP (EGPD/PE/PF/PH/PK) 1. ARR (EGGD/FF/HH/HI/HQ/JJ/JB/KK/LF/TE) 2. Via (ANNET, BIGNO, SALCO, SKERY) | MON 08:00 (07:00)..FRI 18:00 (17:00) Except PUBLIC HOLIDAYS | S | UKAIP Change - Fuel efficient route. During the weekend and public holidays this portion of N864 is available to all traffic. During the times of the RAD it is limited to the traffic mentioned. |  |  | EG | 23 DEC 2021
|  |  | EG2873 | N864 | WAL | DCS |  | NOT AVBL FOR TFC . | H24 | S | Temporary RAD until a UKAIP change can be implemented. |  |  | EG | 23 DEC 2021
|  |  | EG2874 | UM605 | SILVA | DTY |  | ONLY AVBL FOR TFC With-RFL-above FL245 in EG DEP (EGHH/HI/HO/HR/KA, FARNBOROUGH_GROUP | H24 | C | Traffic orientation. |  |  | EG | 23 DEC 2021
|  |  | EG2875 | P73 | NUCHU | GOBNU |  | ONLY AVBL AND COMPULSORY FOR TFC acft-eqpt (D1, D2, D3, D4, O1, O2, O3, O4) With RFL above FL105 in EG ARR FARNBOROUGH_GROUP Via NUCHU | H24 | S | To ensure traffic files the standard departure routeing. Non-RNAV1 arrivals shall route NUCHU DCT CPT. |  |  | EG | 09 FEB 2023
|  |  | EG2876 | P72 | IPRIL | BPK |  | ONLY AVBL FOR TFC Via ALHAD | H24 | S | To enable connectivity to BPK for traffic via ALHAD. |  |  | EG | 09 FEB 2023
|  |  | EG2879 | P69 | BCN | DIZIM |  | ONLY AVBL FOR TFC DEP SEVERN_GROUP | H24 | S | To provide connectivity for Severn Group departures on to N864. |  |  | EG | 09 FEB 2023
|  |  | EG2880 | M146 | WAL | DIGMA |  | ONLY AVBL FOR TFC 1. ARR (BELFAST_GROUP, EGNS 2. DEP MANCHESTER_GROUP via LUSOD | H24 | S | To ensure correct routeings in systemised airspace |  |  | EG | 23 DEC 2021
|  |  | EG2881 | L10 | BELZU | DUFFY |  | COMPULSORY FOR TFC DEP EGAE Via (PEPOD, RINGA) Above FL045 | H24 | S | To ensure standard departure routeings. FL045 is the base of L10 in this area. |  |  | EG | 29 OCT 2021
|  |  | EG2882 | L/UL612 | DCS | HON |  | COMPULSORY FOR TFC Above FL145 1. DEP EGPK Via (KONAN, SUMUM, VABIK) 2. DEP EGPE Via (SITET, XAMAB, XIDIL) | H24 | S | To ensure correct routeings. |  |  | EG | 23 DEC 2021
|  |  | EG2883 | N864 | CARWI | DIZIM |  | NOT AVBL FOR TFC DEP SEVERN_GROUP | H24 | S | This traffic shall file via the BCN SID and P69. |  |  | EG | 09 FEB 2023
|  |  | EG2884 | M148 | NINEB | MASOP |  | ONLY AVBL FOR TFC ARR (EGAC/AD) | H24 | S | To prevent incorrect use of route |  |  | EG | 29 OCT 2021
|  |  | EG2885 | L7 | VENAS | ASKAM |  | NOT AVBL FOR TFC Via ROKAN | H24 | C | To ensure traffic routes P1 ROLUM P13 which is a shorter route and alleviates complexity issues |  |  | EG | 23 DEC 2021
|  |  | EG2886 | M183 | NUGBO | SILVA |  | COMPULSORY FOR TFC DEP EGSS Above FL095 1. Via NUGBO And then via (SITET, XAMAB) 2. Via (LELNA, LORKU, OKSAW, SAM, SAWPE) | H24 | S | To ensure traffic follows standard routeing after SID. FL095 is the base of M183 in this area. |  |  | EG | 09 FEB 2023
|  |  | EG2887 | N/UN6 | TIGGY | TELTU |  | ONLY AVBL FOR TFC ARR (EGGW, EGSC, EGSU, EGSS, EGTC) VIA KOTEM | H24 | S | Link route to connect to the TELTU 1L STAR at TELTU. When PILIP N6 TIGGY is closed, traffic from KOTEM shall file PILIP M/UM184 NELKO DCT TELTU. |  |  | EG | 17 JUL 2024
|  |  | EG2888 |  |  |  | GILTI | ONLY AVBL FOR TFC Crossing EH-EG boundary | H24 | S | GILTI is an UK inbound coordination fix only and not available for eastbound traffic. |  |  | EG | 23 DEC 2021
|  |  | EG2889 | N57 | TNT | DENBY |  | COMPULSORY FOR TFC ARR EGNM Via (EMBOR, SAPCO, TNT) Above FL075 | H24 | S | To ensure correct arrival routeings into EGNM. FL075 is the base of N57 in this area. |  |  | EG | 23 DEC 2021
|  |  | EG2891 |  |  |  | (NOVMA, IMVUR) | NOT AVBL FOR TFC DEP EGKK Via (BENBO, BPK, CPT, DTY, GWC) | H24 | S | This traffic shall route via a LAM SID (BPK/DTY) or BOGNA/SFD SID (BENBO/GWC)) or KENET / NOVMA / IMVUR SID (L9 WEST) |  |  | EG | 23 DEC 2021
|  |  | EG2892 | L/UL612 | MID | BOGNA |  | COMPULSORY FOR TFC DEP EGLL Via (XAMAB, XIDIL) Above FL065 | H24 | S | To force traffic onto correct SID and departure routeing within LTMA. Base of L612 in this area is FL065 |  |  | EG | 23 DEC 2021
|  |  | EG2893 | P137 | SIVDA | REDFA |  | ONLY AVBL AND COMPULSORY FOR TFC Via SIVDA and then REDFA With RFL above FL205 within (EGTTFIR, EGTTUIR) | H24 | S | Realignment of P137 from SIVDA to REDFA replacing UMBAG to SONDO for fuel efficiency. |  |  | EG | 23 DEC 2021
|  |  | EG2895 | Z198 | ERDUV | MASOP |  | ONLY AVBL AND COMPULSORY FOR TFC acft-eqpt (D1, D2, D3, D4, O1, O2, O3, O4) With RFL between FL195-FL255 in EG with ARR (EGAC/AD) Via DIGMA | H24 | S | To enforce correct arrival route. |  |  | EG | 23 DEC 2021
|  |  | EG2896 | M197 | ICTAM | BRAIN |  | ONLY AVBL FOR TFC VIA (GOTGO, LARGA, EFMIH, REDFA, SOMVA) | H24 | S | To enforce standard routeings. |  |  | EG | 10 FEB 2025
|  |  | EG2897 | L608 | LOGAN | SUMUM |  | COMPULSORY FOR TFC Via SASKI Crossing EG-EH boundary With RFL above FL085 in EG | H24 | S | To ensure traffic files via correct exit fix if routeing via SASKI. |  |  | EG | 23 DEC 2021
|  |  | EG2898 | Z171 | THRED | SAM |  | NOT AVBL FOR TFC 1. With-RFL-above FL175 in (EGTTFIR, EGTTUIR) Except ARR (EGDM/HH/HI/HR) 2. Via ORTAC | H24 | C | Traffic Orientation To avoid Traffic complexity in TC COWLY sector. Traffic with RFL above FL175 in UK airspace shall file via BOLRO/GARMI/KOTEM/LUGIS/ODREP or ORIST-DOMUT/ERGUM. 2. To prevent ORTAC traffic climbing at THRED. ORTAC-SAM is only for traffic below FL105 (or FL135 if ARR EGDM/HH/HI/HR). |  |  | EG | 23 DEC 2021
|  |  | EG2899 | Z171 | SAM | LELNA |  | ONLY AVBL FOR TFC acft-eqpt (D1, D2, D3, D4, O1, O2, O3, O4) DEP EGDM/HH/HI/HL/HR ---------- NOT AVBL FOR TFC ARR JERSEY_GROUP Except with RFL above FL135 | H24 ---------- H24 | C | Dedicated route for EGDM/HH/HI/HL/HR departures with ARR/Overflying Jersey Zone. Traffic ARR Jersey Group below FL135 shall file via ORTAC. |  |  | EG | 23 DEC 2021
|  |  | EG2900 | M604 | DET | FRANE |  | ONLY AVBL FOR TFC DEP EGKB/TO | H24 | C | To segregate standard departure routes. |  |  | EG | 23 DEC 2021
|  |  | EG2901 | M604 | FRANE | GASBA |  | COMPULSORY FOR TFC 1. DEP EGKB ACFT-PBN (D1, D2, D3, D4, O1, O2, O3, O4) & RFL ABV FL105 & VIA (EFMIH, REDFA, SOMVA) 2. DEP EGKK & RFL ABV FL105 VIA (EFMIH, REDFA, SOMVA) | H24 | C | To segregate standard departure routes. |  |  | EG | 10 FEB 2025
|  |  | EG2902 |  |  |  | REDFA | NOT AVBL FOR TFC acft-eqpt Not (D1, D2, D3, D4, O1, O2, O3, O4) DEP LONDON_GROUP (Except EGSC), FARNBOROUGH_GROUP, EGGD/FF/HH/HI/TB/TC/TR With RFL above FL195 in EG | H24 | C | Traffic orientation, to reduce complexity. RNAV5 traffic departing the listed airfields must remain below FL195 until after REDFA. |  |  | EG | 23 DEC 2021
|  |  | EG2903 | L620 | CLN | REDFA |  | NOT AVBL FOR TFC acft-eqpt Not (D1, D2, D3, D4, O1, O2, O3, O4) Via (ALHAD, CPT, ICTAM, MID) Above FL195 | H24 | C | Traffic orientation, to reduce complexity. RNAV5 traffic via these waypoints must descend/remain below FL195 until after REDFA. |  |  | EG | 09 FEB 2023
|  |  | EG2904 | P44 | BRAIN | CLN |  | NOT AVBL FOR TFC acft-eqpt Not (D1, D2, D3, D4, O1, O2, O3, O4) Via (ALHAD, CPT, ICTAM, MID) And then via REDFA Above FL195 | H24 | C | Traffic orientation, to reduce complexity. RNAV5 traffic via these waypoints must descend/remain below FL195 until after REDFA. |  |  | EG | 09 FEB 2023
|  |  | EG2905 | M604 | GASBA | PAAVO |  | COMPULSORY FOR TFC Via SOMVA 1. acft-eqpt (D1, D2, D3, D4, O1, O2, O3, O4) DEP EGKK 2. DEP EGKB/TO | H24 | C | To segregate standard departure routes. |  |  | EG | 23 DEC 2021
|  |  | EG2906 | P44 | CLN | RATLO |  | COMPULSORY FOR TFC 1. Via SOMVA a). acft-eqpt Not (D1, D2, D3, D4, O1, O2, O3, O4) DEP EGKK b). DEP EGLC/MC/SS 2. Via REDFA acft-eqpt (D1, D2, D3, D4, O1, O2, O3, O4) DEP EGLC/MC/SS ---------- NOT AVBL FOR TFC DEP EGLC/MC Above FL275 | H24 ---------- H24 | C | Traffic orientation, to reduce complexity. --------------------------------------------------------- To avoid complexity, EGLC departures to REDFA/SOMVA must remain below FL275 until RATLO. Climb is permitted after SOMVA. |  |  | EG | 23 DEC 2021
|  |  | EG2907 | P44 | DAGGA | CLN |  | COMPULSORY FOR TFC acft-eqpt Not (D1, D2, D3, D4, O1, O2, O3, O4) Via REDFA With RFL above FL085 in EG 1. DEP EGKB/HH/HI/TB/TC/TR, FARNBOROUGH_GROUP 2. Via (ALHAD, CPT, ICTAM, MID) | H24 | C | Traffic orientation, to reduce complexity. |  |  | EG | 09 FEB 2023
|  |  | EG2908 | M197 | GASBA | RATLO |  | COMPULSORY FOR TFC 1. ACFT-PBN (D1, D2, D3, D4, O1, O2, O3, O4) & VIA REDFA a. DEP (EGGW, EGHH, EGHI, EGKB, EGKK, EGLD, EGTB, EGTC, EGTR) b. DEP (EGLL, EGWU) EXC VIA (MATCH DCT REDFA) c. DEP FARNBOROUGH_GROUP d. VIA (ALHAD, CPT, ICTAM, MID) | H24 | S | To enforce standard routeings. | MATCH DCT REDFA min FL145 |  | EG | 10 FEB 2025
|  |  | EG2909 | M197 | KOBBI | BRAIN |  | COMPULSORY FOR TFC 1. VIA (REDFA, SOMVA, EFMIH) a. DEP (FARNBOROUGH_GROUP, EGHH, EGHI) b. VIA (ALHAD, CPT, ICTAM) c. VIA MID EXC VIA DIGSU | H24 | S | To enforce standard routeings. |  |  | EG | 10 FEB 2025
|  |  | EG2910 | M197 | RATLO | REDFA |  | COMPULSORY FOR TFC acft-eqpt (D1, D2, D3, D4, O1, O2, O3, O4) Via REDFA DEP EGLC/MC/SS | H24 | S | To enforce standard routeings. |  |  | EG | 23 DEC 2021
|  |  | EG2911 | M189 | GASBA | CLN |  | ONLY AVBL FOR TFC 1. DEP EGSS 2. DEP EGKK acft-eqpt NOT (D1, D2, D3, D4, O1, O2, O3, O4) VIA REDFA / SOMVA 3. DEP EGKK WITH ARR EGSH | H24 | S | Structural to ensure standard routeings can be achieved and enforced. |  |  | EG | 23 DEC 2021
|  |  | EG2912 | P144 | MATCH | DIGSU |  | ONLY AVBL FOR TFC DEP EGLL ---------- NOT AVBL FOR TFC When EGMTAEAL is active | H24 ---------- H24 | S | Link route for EGLL deps to transit onto P144/P5. Availability of this routeing may be impacted by activity in MTA East Anglia and EGD323 complex (refer to AUP/UUP/NOTAM). ------------------------------------- To ensure slow climbing traffic does not penetrate the active area, traffic is not permitted to use this portion of ATS route when there is activity promulgated in the AUP/UUP for EGMTAEAL at any level. |  |  | EG | 29 DEC 2022
|  |  | EG2913 | Y6 | IDESI | BANEM |  | COMPULSORY FOR TFC Above FL175 ARR EGSH/YD/YM Via IDESI | H24 | S | To force traffic on standard routeings. Only applicable for traffic above FL175 due to base of airway. |  |  | EG | 23 DEC 2021
|  |  | EG2914 | M40 | SABER | UMBUR |  | ONLY AVBL FOR TFC ARR EGHH/HI | H24 | S | To force traffic on standard routeings. |  |  | EG | 23 DEC 2021
|  |  | EG2915 | M40 | IDESI | SABER |  | ONLY AVBL FOR TFC 1. VIA RINIS a. ARR (EGHH, EGHI) b. VIA (FERIT, LAM, MID, WESUL) c. VIA (MANGO DCT ENHAQ) 2. VIA (BARMI, GILTI, RAPIX, SUMUM, XAMAN) ARR (EGHH, EGHI) | H24 | S | To enable standard routeings. | MANGO DCT ENHAQ is min FL245 |  | EG | 18 OCT 2024
|  |  | EG2916 |  |  |  | TEBRA | COMPULSORY FOR TFC ARR EGKK 1. Via RAPIX/SUMUN 2. DEP EGSH | H24 | S | To force traffic on to the standard arrival route |  |  | EG | 23 DEC 2021
|  |  | EG2917 | Q63 | ERING | CPT |  | ONLY AVBL FOR TFC 1. VIA (CPT, ICTAM, OKSAW) 2. VIA KOPUL DCT (ENHAQ, SAM) | H24 | S | Q63 dedicated LTMA overflight route. Traffic may use KOPUL Q60 VIA UGNUS above FL335. | KOPUL DCT SAM is min FL315. KOPUL DCT ENHAQ is min FL245. |  | EG | 18 OCT 2024
|  |  | EG2918 | Q63 | SUMUM | ERING |  | ONLY AVBL FOR TFC Via AMRIV | H24 | S | Dedicated LTMA overflight route. |  |  | EG | 23 DEC 2021
|  |  | EG2919 | M40 | NILON | UMBUR |  | COMPULSORY FOR TFC ARR EGHH/HI Via BARMI/GILTI/RINIS/RAPIX/SUMUM/XAMAN | H24 | S | To force traffic on standard routeings to pick up the UMBUR STAR. |  |  | EG | 23 DEC 2021
|  |  | EG2922 | L179 | LAM | ICTAM |  | COMPULSORY FOR TFC ABV FL095 1. ARR (FARNBOROUGH_GROUP, BRIZE_GROUP), (EGHO, EGTK) VIA (GILTI, IBNOS, RAPIX, RENEQ, SASKI, SUMUM, TIPAN, UPGAS, XAMAN) 2. ARR SEVERN_GROUP VIA (GILTI, IBNOS, RENEQ, SASKI, SUMUM, TIPAN, UPGAS, XAMAN) 3. ARR EGTK VIA LAM ---------- NOT AVBL FOR TFC ARR MIDLANDS_GROUP | H24 ---------- H24 | S | To force traffic onto standard inbound route. --------------------------------- This traffic shall file LAM L610/N57/L10 |  |  | EG | 28 DEC 2023
|  |  | EG2924 |  |  |  | ORTAC | NOT AVBL FOR TFC With RFL-above-FL105 in EG Except With-RFL-above FL105 in EG 1. DEP JERSEY_GROUP with ARR EGDM/HH/HI/HR 2. DEP EGDM/HH/HI/HL/HR with ARR JERSEY_GROUP | H24 | S | 1. Traffic inbound to EGDM/HH/HI/HR may file up to FL135 to SAM. Other traffic must remain below FL105. 2. EGDM/HH/HI/HL/HR departures inbound to Jersey Group above may file via Q41 ORTAC up to FL135, or via Z171 LELNA above FL135. Other traffic above FL105 shall file via N621/N63 LELNA. | Added EGHL to point 2 |  | EG | 23 DEC 2021
|  |  | EG2925 |  |  |  | EGMTNWSL | NOT AVBL FOR TFC Below EGMTNWSL between FL055-FL195 | When EGMTNWSL is active | S | Traffic is not allowed to flight plan below active military area (NORTH WALES MTA) |  | (EBBUACC, EHAAACC, EDYYUAC) | EG | 30 JUL 2025
|  |  | EG2926 | T418 | UMLAT | WELIN |  | ONLY AVBL FOR TFC DEP EGLL | H24 | S | Connecting route for departures from EGLL UMLAT SID to connect to WELIN |  |  | EG | 23 DEC 2021
|  |  | EG2928 | Y96 | HAVEN | AGPED |  | COMPULSORY FOR TFC Above FL195 in EG** 1. DEP SCOTTISH_GROUP via NATEB, AGPED 2. ARR EGNT, EGNV via TLA When EGD512A is not active | H24 | S | EGPK RNAV1 departures should route via HAVEN Y96 to ensure the flight remains within controlled airspace during climb and descent |  |  | EG | 29 OCT 2021
|  |  | EG2929 | Z250 | LUCCO | HAVEN |  | ONLY AVBL FOR TFC DEP EGPK Via HAVEN | H24 | S | Link Route to provide connectivity to HAVEN Y96 for RNAV1 traffic using the LUCCO and SUMIN SIDs |  |  | EG | 23 DEC 2021
|  |  | EG2930 | Z248 | LUCCO | OSMEG |  | ONLY AVBL AND COMPULSORY FOR TFC Only available and Compulsory for traffic acft-eqpt (D1, D2, D3, D4, O1, O2, O3, O4) DEP EGPK via LUCCO Then via OSMEG | H24 | S | Link Route to provide connectivity to OSMEG T256 for RNAV1 traffic using the LUCCO SID, the use of Z248 ATS route is compulsary for traffic routing via LUCCO and then OSMEG |  |  | EG | 23 DEC 2021
|  |  | EG2931 | Z249 | SUDBY | OSMEG |  | ONLY AVBL AND COMPULSORY FOR TFC Only available and Compulsory for traffic acft-eqpt (D1, D2, D3, D4, O1, O2, O3, O4) DEP EGPK via SUDBY Then via OSMEG | H24 | S | Link Route to provide connectivity to OSMEG T256 for RNAV1 traffic using the SUDBY SID, the use of Z249 ATS route is is compulsary for traffic routing via SUDBY and then OSMEG |  |  | EG | 23 DEC 2021
|  |  | EG2932 | Z246 | DAUNT | HERON |  | ONLY AVBL AND COMPULSORY FOR TFC Only available and Compulsory for traffic acft-eqpt (D1, D2, D3, D4, O1, O2, O3, O4) DEP EGPK via DAUNT Then via HERON, MAC | H24 | S | Link Route to provide connectivity to HERON N562 for RNAV1 traffic using the DAUNT SID, the use of Z246 ATS route is is compulsary for traffic routing via DAUNT and then HERON / MAC |  |  | EG | 23 DEC 2021
|  |  | EG2933 | Z247 | AKODA | HERON |  | ONLY AVBL AND COMPULSORY FOR TFC ACFT-PBN (D1, D2, D3, D4, O1, O2, O3, O4) & DEP EGPK & VIA AKODA AND-THEN VIA (HERON, MAC) | H24 | S | Link Route to provide connectivity to HERON N562 for RNAV1 traffic using the AKODA SID, the use of Z247 ATS route is is compulsary for traffic routing via AKODA and then HERON / MAC |  |  | EG | 08 MAY 2025
|  |  | EG2934 | L602 | TLA | ERKIT |  | NOT AVBL FOR TFC DEP SCOTTISH_GROUP | H24 | C | To ensure correct traffic orientation |  |  | EG | 23 DEC 2021
|  |  | EG2935 | L602 | ERKIT | TLA |  | NOT AVBL FOR TFC ARR SCOTTISH_GROUP | H24 | C | To ensure correct traffic orientation |  |  | EG | 23 DEC 2021
|  |  | EG2936 | N97 | TLA | NATEB |  | NOT AVBL FOR TFC DEP SCOTTISH_GROUP | H24 | C | To ensure correct traffic orientation |  |  | EG | 23 DEC 2021
|  |  | EG2937 | N97 | NATEB | TLA |  | NOT AVBL FOR TFC ARR SCOTTISH_GROUP | H24 | C | To ensure correct traffic orientation |  |  | EG | 23 DEC 2021
|  |  | EG2938 | N110 | INVON | AGPED |  | NOT AVBL FOR TFC DEP SCOTTISH_GROUP | H24 | S | To ensure correct traffic orientation |  |  | EG | 29 OCT 2021
|  |  | EG2939 | N110 | AGPED | INVON |  | NOT AVBL FOR TFC ARR SCOTTISH_GROUP | H24 | S | To ensure correct traffic orientation |  |  | EG | 29 OCT 2021
|  |  | EG2940 | N110 | AGPED | ERKIT |  | COMPULSORY FOR TFC DEP SCOTTISH_GROUP Via ERKIT | H24 | C | To ensure correct traffic orientation |  |  | EG | 23 DEC 2021
|  |  | EG2941 | N110 | ERKIT | AGPED |  | COMPULSORY FOR TFC ARR SCOTTISH_GROUP Via NALAX Except arr EGPK via HALIF | H24 | C | To ensure correct traffic orientation. Exception VIA HALIF allows EGPK traffic to route UN590 as an alternate to the standard route via N110. |  |  | EG | 23 DEC 2021
|  |  | EG2942 | N110 | DOLAS | ABTOS |  | ONLY AVBL FOR TFC Type M | H24 | S | To ensure that this route is only used by Military traffic routing N110 via DOLAS |  |  | EG | 23 DEC 2021
|  |  | EG2944 | UM185 | BPK | DIGSU |  | NOT AVBL FOR TFC DEP EGLL | H24 | S | This traffic shall file via BPK Q295 MATCH P144/ MATCH P144 DIGSU P5 (when DIGSU P144/P5 are available) or via BPK Q295 PAAVO M604. |  |  | EG | 23 DEC 2021
|  |  | EG2945 |  |  |  | TLA | NOT AVBL FOR TFC DEP EGPK acft-eqpt (D1, D2, D3, D4, O1, O2, O3, O4) | H24 | S | RNAV 1 / RNP TRAFFIC SHALL ROUTE Z250 TO HAVEN ONLTY NON RNAV TRAFFIC SHALL ROUTE VIA TLA FROM EGPK |  |  | EG | 23 DEC 2021
|  |  | EG2946 | Z250 | SUMIN | HAVEN |  | COMPULSORY FOR TFC acft-eqpt (D1, D2, D3, D4, O1, O2, O3, O4) DEP EGPK Via HAVEN | H24 | S | RNAV1 / RNP TRAFFIC DEP EGPK ROUTING VIA HAVEN SHALL ROUTE Z250 TO HAVEN, NON RNAV SHALL ROUTE SUMIN DCT TLA. |  |  | EG | 23 DEC 2021
|  |  | EG2947 |  |  |  | (BIG, DET) | NOT AVBL FOR TFC DEP FARNBOROUGH_GROUP Via KONAN, VABIK, RINTI Except-via, 1. GWC N16 BIG Q70 2. GWC N16 BIG L9 3 GWC N16 BIG UL9 | H24 | C | To prevent Farnborough_Group traffic joining controlled airspace at intermediate points along published routes via KONAN, VABIK, RINTI within the LTMA and to encourage the filing of standard routes. This will reduce workload for TC South. |  |  | EG | 23 DEC 2021
|  |  | EG2948 |  |  |  | OCK | NOT AVBL FOR TFC DEP FARNBOROUGH_GROUP Via KONAN, VABIK, RINTI | H24 | C | To prevent Farnborough_Group traffic joining controlled airspace at intermediate points along published routes via KONAN, VABIK, RINTI within the LTMA and to encourage the filing of standard routes. This will reduce workload for TC South. |  |  | EG | 23 DEC 2021
|  |  | EG2949 | N16 | BEGTO | AVANT |  | ONLY AVBL FOR TFC 1. acft-eqpt not (D1, D2, D3, D4, O1, O2, O3, O4) ARR EGGW/KK/SC/SS/SU 2. ARR EGKB/EGLC/EGUL/EGUN 3.ARR EGKK DEP EGDR/EGHQ/EGTE via GIBSO below FL195 | H24 | S | 1 Structural - Link route for non-RNAV1 traffic to connect to the AVANT STAR. RNAV1 equipped traffic shall route via TELTU. Structural - Link route for non-RNAV1 traffic to connect to the GWC STAR. RNAV1 equipped traffic shall route via OTMET, except dep EGDR/HQ/TE 2. Structural - To provide connectivity to the AVANT1C STAR / EGUN / UL ARR. 3. Structural - To allow EGDR/HQ/TE deps to EGKK between FL155 and FL195 to use N16 GWC STAR regardless of RNAV STATUS |  | EG | EG | 14 APR 2022
|  |  | EG2950 |  |  |  | GOKOV | COMPULSORY FOR TFC acft-eqpt (D1, D2, D3, D4, O1, O2, O3, O4) DEP EGNM ARR EGNT VIA NELSA | H24 | S | To force RNAV1 traffic departing EGNM on a NELSA SID to join the EGNT STAR POL1N / RIMTO1N at GOKOV |  |  | EG | 23 DEC 2021
|  |  | EG2951 |  |  |  | POL | NOT AVBL FOR TFC acft-eqpt (D1, D2, D3, D4, O1, O2, O3, O4) DEP EGNM ARR EGNT VIA NELSA | H24 | S | To force RNAV1 traffic departing EGNM on a NELSA SID to join the EGNT STAR POL1N / RIMTO1N at GOKOV |  |  | EG | 23 DEC 2021
|  |  | EG2952 | Y322 | PEPUL | BUGUP |  | ONLY AVBL AND COMPULSORY FOR TFC ARR EGHH/HI Above FL145 Via PEPUL | H24 | S | To force traffic onto the correct STAR. |  |  | EG | 23 DEC 2021
|  |  | EG2953 | L8 | HON | BUGUP |  | ONLY AVBL FOR TFC 1. ARR EGHH/HI Via HON 2. DEP EGTK | H24 | S | 1. Enables connectivity to the BUGUP STAR for low level traffic from the north ARR EGHH/HI 2. To enable EGTK traffic to depart on standard routeing |  |  | EG | 23 DEC 2021
|  |  | EG2954 | N16 | GIBSO | BEGTO |  | ONLY AVBL FOR TFC 1. acft-eqpt not (D1, D2, D3, D4, O1, O2, O3, O4) a. ARR EGGW/SC/SS/SU b. ARR EGLD/LL/WU c. ARR EGKK 2. ARR EGKB/EGLC/EGUL/EGUN | H24 | S | 1.a. Structural - Link route for non-RNAV1 traffic to connect to the AVANT STAR. RNAV1 equipped traffic shall route via TELTU. 1.b. Structural -Link route for non-RNAV1 traffic to connect to the HAZEL STAR via BEGTO DCT HAZEL. RNAV1 equipped traffic shall route via OTMET. 1.c. Structural -Link route for non-RNAV1 traffic to connect to the GWC STAR. RNAV1 equipped traffic shall route via OTMET. 2. Structural -To provide connectivity to the AVANT1C STAR / EGUL / EGUN ARRIVALS | EGUL / EGUN ADDED TO POINT 2 | EG | EG | 20 JAN 2022
|  |  | EG2955 | N110 | ERKIT | UNTAL |  | NOT AVBL FOR TFC ARR EGNT/NV | H24 | S | To ensure traffic file correct route when filing N110 |  |  | EG | 23 DEC 2021
|  |  | EG2959 |  |  |  | SOVAT | NOT AVBL FOR TFC 1. DEP ELLX AND-THEN ARR EGLC 2. ARR (EGSH, EGUL, EGUN, EGXW) & RFL ABV FL155 IN EG | H24 | S | 1. Orientation of traffic for EGLC arrivals from ELLX due a safety event. London Terminal Control GODLU sector are not receiving amended ACT information for RATUK on this traffic when sent direct; this traffic is then unknown to the sector controller. This traffic should route via COA / SUMUM. 2. Traffic inbound to the listed airfields shall remain below FL155 in EG airspace to avoid complexity in LTC East sector and shall ideally file descent prior to the UK boundary. |  |  | EG | 31 MAY 2025
|  |  | EG2960 | N17 | OTMET | TELTU |  | NOT AVBL FOR TFC ARR (EGKK/LD/LL/WU) | H24 | S | This traffic should connect to the OTMET1H (EGLL/LD/WU) or OTMET1G (EGKK) STAR at OTMET |  |  | EG | 23 DEC 2021
|  |  | EG2961 |  |  |  | (EGTT10NOR, EGTT11NOR, EGTTNORFI) | NOT AVBL FOR TFC 1. Overfly or DEP (EF, EK, EN, ES) With ARR EGKB/LC/MC/TO 2. ARR EGP* With RFL above FL095 in EG Via (GILTI, RAPIX, RINIS, SUMUM, XAMAN) Except via RAPIX DCT BETAX | H24 | C | 1. To reduce workload and complexity in the North Sea sector. This traffic shall file via SUMUM/XAMAN. 2. To avoid complexity and ensure traffic remains within the ATS route structure/controlled airspace within EGTTFIR/UIR. |  |  | EG | 01 SEP 2022
|  |  | EG2962 |  |  |  | SASKI | COMPULSORY FOR TFC 1. DEP EBOS XNG (EB, EH) - EG BDRY EXC a. ARR (EGHF, EGHH, EGHI, EGHR, EGMD, EGTO) VIA KONAN b. VIA (ENZEN, LONAM, RAVLO, MIMVA, GODOS, RENEQ, TOPPA) c. DEP/OVERFLY EB & ENG-TYPE (P) & RFL NOT ABV FL105 in (EG, EB) & VIA KONAN | H24 | S | To ensure correct traffic presentation and FDP 3. To provide low level alternative routeing for single engine piston a/c to avoid lengthy routeing across water. |  |  | EG | 27 FEB 2025
|  |  | EG2965 |  |  |  | ODREP | ONLY AVBL FOR TFC ARR EGKK | H24 | C | Traffic orientation. |  |  | EG | 23 DEC 2021
|  |  | EG2966 | N91 | CARWI | FIGZI |  | ONLY AVBL FOR TFC acft-eqpt (D1, D2, D3, D4, O1, O2, O3, O4) ARR EGBB With RFL Above FL125 Crossing FIGZI MON...FRI 17:15..08:30 (16:15..07:30), FRI 17:15 (16:15)..MON 08:30 (07:30) and PUBLIC HOLIDAYS ---------- NOT AVBL FOR TFC DEP LE** (except LEAL/LEMG/LEMD/LEMI/LEXJ) | H24 ---------- H24 | S | Fuel efficient routeing for RNAV1 EGBB arrivals during hours of Cotswold FUA availability. | LEXJ added to the exemption |  | EG | 14 FEB 2024
|  |  | EG2967 | N92 | LUXTO | ICCIN |  | ONLY AVBL FOR TFC 1. ACFT-PBN (D1, D2, D3, D4, O1, O2, O3, O4) a. DEP EGBB b. DEP EGNX & RFL ABV FL165 AT (DUCNO N92 ICCIN) ---------- NOT AVBL FOR TFC 1. ARR (LE**, LI**, LF** EXC LEMG, LFBZ) 2. DEP (EGBB, EGNX) AND-THEN ARR SEVERN_GROUP | MON-FRI 17:00-08:15 (16:00-07:15) FRI 17:00 (16:00)-MON 08:15 (07:15) & HOL EG ---------- H24 | S | Fuel efficient routeing for RNAV1 EGBB departures during hours of Cotswold FUA availability. Times are based on EOBT off EGBB/EGNX. EGNX departures may only use the FUA during 0025-0815(2325-0715 Summer) |  |  | EG | 08 MAY 2025
|  |  | EG2969 | L180 | ZIPWE | FIGZI |  | ONLY AVBL FOR TFC acft-eqpt (D1, D2, D3, D4, O1, O2, O3, O4) ARR EGBB With RFL Above FL125 Crossing FIGZI MON...FRI 17:15..08:30 (16:15..07:30), FRI 17:15 (16:15)..MON 08:30 (07:30) and PUBLIC HOLIDAYS ---------- NOT AVBL FOR TFC DEP LE** (except LEMG/LEMD/LEMI) | H24 ---------- H24 | S | Fuel efficient routeing for RNAV1 EGBB arrivals during hours of Cotswold FUA availability. |  |  | EG | 09 FEB 2023
|  |  | EG2971 |  |  |  | MORAG | ONLY AVBL FOR TFC 1. VIA (MORAG DCT FACTU) & RFL ABV FL345 IN EG a. VIA (BEXET, DOGAL, GISTI, NEBIN, MALOT, OLGON, RILED, TOBOR, LIMRI, XETBO) AND-THEN VIA (REDFA, SOMVA) b. VIA (KOKIB, NEBIN, NETKI, OLGON, RILED, TOBOR, VENER, RESNO) AND-THEN VIA (KONAN, MOTOX, SITET, XAMAB, XIDIL, VABIK) 2. VIA (MORAG DCT EMJEE DCT KONAN) 3. VIA (MORAG DCT NUCHU) a. VIA MORAG 00:01-05:20 (23:01-04:20) ABV FL285 b. VIA MORAG 05:20-00:01 (04:20-23:01) ABV FL345 4. VIA (MORAG DCT MIDJO DCT (DIBAL, LAMSO)) 5. VIA (MORAG DCT KAMJU DCT REDFA) ---------- NOT AVBL FOR TFC 1. ARR EG** 2. DEP EI** | H24 ---------- H24 | S | Fuel efficient routeing for traffic overflying the UK. The availability of this routeing is impacted by activity in the North Wales MTA. |  |  | EG | 14 MAR 2025
|  |  | EG2973 | Q60 | KOPUL | UGBET |  | ONLY AVBL FOR TFC Via OKSAW | H24 | S | Fuel efficient routeing for UK overflights. This routeing is subject to activity in NWMTA. |  |  | EG | 09 FEB 2023
|  |  | EG2975 |  |  |  | LONAM | NOT AVBL FOR TFC ARR BRIZE_GROUP, LONDON_GROUP, MANCHESTER_GROUP, MIDLANDS_GROUP, SEVERN_GROUP Except via LONAM P43 LARDI | H24 | S | To ensure correct flightplanning and to avoid unacceptable turns |  |  | EG | 06 OCT 2022
|  |  | EG2976 | N110 | ERKIT | ABTOS |  | NOT AVBL FOR TFC Via MOLIX | H24 | C | To prevent yo-you flights. This traffic shall file instead via GASKO Y250 MAMUL. |  |  | EG | 23 DEC 2021
|  |  | EG2977 | L620 | GIBSO | SAM |  | NOT AVBL FOR TFC ARR FARNBOROUGH_GROUP above FL105 in EG | H24 | S | Farnborough_Group arrivals below FL105 only due to sector sequencing; arrivals above FL165 route via SOKDU or ABSAV STARS. No traffic between FL105 and FL165 DAWLY - SAM for Farnborough_Group arrivals. |  | EG | EG | 23 DEC 2021
|  |  | EG2981 | Y321 | PEPIS | NUBRI |  | ONLY AVBL FOR TFC 1. ARR (EGTK, EGBP, EGBJ, EGUB, EGTW, BRIZE_GROUP, SEVERN_GROUP) 2. DEP (EGHH, EGHI, EGHR, EGKA, EGLF) 3. VIA (BOLRO, GARMI, ORIST) AND-THEN VIA (SLANY, VATRY) ---------- COMPULSORY FOR TFC DEP (EGHH, EGHI) & RFL ABV FL095 IN EG & VIA (SAWPE, OKSAW, OZZIL, ASHUM, CONKO, BIBPE) | H24 ---------- H24 | S | Provision of Connecting airway for listed traffic towards CPT/ITDAS. Not available for other traffic, this traffic shall plan via SRD routes -------------------------------------- To enforce operational procedures and ensure correct FDP. EGHH/HI RNAV1 deps routeing westbound through Sector 23 airspace shall file via SAM/PEPIS Y321 NUBRI N14 HEKXA Q63 SAWPE. RNAV5 deps may file NUBRI DCT KENET DCT ASHUM/OZZIL/SAWPE. |  | EG | EG | 13 JAN 2025
|  |  | EG2983 |  |  |  | VATRY | NOT AVBL FOR TFC 1.DEP/OVERFLY EG VIA (CESQA, CPT, ICTAM, OKSAW, SAWPE) AND-THEN VIA a. (LASNO, TAMEL, OMOKO, BEDRA, KOGAD, SOMAX, RODEL, NEBIN, MALOT, TOBOR, LIMRI, ADARA, DINIM) b. (DOGAL, ETARI, PIKIL, RESNO, VENER) within the activated vertical limits of (EGD201B, EGD201BZ, EGD201C, EGD201CZ1, EGD201CZ5, EGD201D, EGD201DZ1, EGD201DZ5, EGD201H, EGD201HZ1, EGD201HZ5 EGD201J, EGD201JZ1, EGD201JZ5, EGMTNWSL, EGMTNWSLZ, EGMTNWSU, EGMTNWSUZ) 2. VIA LANON 3. ARR DUBLIN_GROUP WITH RFL ABV FL155 IN EG EXC VIA a. LEMGU M17 VATRY b. TIBGA Q63 VATRY 4. VIA EGTTFRAW EXC VIA a. TEWXI DCT VATRY WITH RFL ABV FL315 b. PEMOB AND-THEN VIA VATRY c. LANPI AND-THEN VIA VATRY d. MEDOG DCT VATRY DEP LONDON_GROUP outside the activated vertical limits of (EGD201A, EGD201AZ, EGD201G, EGD201GZ, EGD201H, EGD201HZ1, EGD201HZ5, EGMTNWSL, EGMTNWSLZ, EGMTNWSU, EGMTNWSUZ) e. NICXI DCT (LEMGU, VATRY) 5. ARR EI** VIS MEDOG DCT VATRY 6. ARR (EINN, EIKY, EICK, EIWF) | H24 | S | 1. To prevent complexity and workload caused by crossover of traffic to OEPs, other oceanic traffic shall file via alternative UK boundary fixes. 1. b . To reduce workload and complexity, when any of the listed danger areas are active, no traffic shall file via VATRY to the listed OEPs. 2. Westbound traffic via LANON shall route via LIPGO 3. To enforce correct routeings. 4. To ensure correct FDP. 4.d & 5. MEDOG DCT VATRY is only available for London Group departures overflying EI** and is only available when there is no activity promulgated in the AUP/UUP for the listed danger areas at the profiled FL 6. EINN/EIKY arrivals shall route via SLANY. EICK arrivals FL245- and EIWF arrivals shall route via ENJEX. EICK arrivals FL245+ shall route via BANBA. |  | EG**ACC | EG | 21 MAR 2024
|  |  | EG2984 |  |  |  | EVRIN | NOT AVBL FOR TFC 1. Crossing (EGTT08STU, EGTT35PEM)-EI boundary Except via IJALA DCT EVRIN 2. ARR/Overfly EGTTFIR/UIR Via (INFEC, KORXA, JETZI) Except a. ARR (EGKK, EGLD, EGLL, EGWU) b. Via (XAMAB, XIDIL, MOTOX, KONAN, VABIK) 3. ARR (EICK, EIKY) 4. Via (BAKUR, BANBA, ENJEX, RUKOH) 5. Via EGTTFRAW Except via a. EVRIN DCT (INFEC, KORXA, JETZI) b. IJALA DCT EVRIN 6. DEP (EIKN, EIKY, EINN, EIWF, EIAB, EIMH, EIDL, EISG) 7. DEP EICK Except with ARR (EGKK, EGLD, EGLL, EGWU) | H24 | S | 1. EVRIN is a northbound/eastbound COP only. 2. & 3. To enforce standard routeings. 4. To prevent traffic complexity due to re-entering the same sector. 5. To ensure FDP compatible FRA routeings. 6. Traffic departing EIWF, EIKY, EINN shall file via ENJEX. Traffic departing EIKN, EIAB, EIMH, EIDL, EISG shall file via BANBA (southbound), BAKUR (overflying the UK) or ENJEX (arriving EG**). 7. Traffic departing EICK to other destinations shall route via BANBA. |  | EG**ACC | EG | 06 OCT 2023
|  |  | EG2985 |  |  |  | MOPAT | NOT AVBL FOR TFC 1. ARR (EICK, EIWF) EXC VIA EGTTFRAW 2. VIA EGTTFRAW EXC VIA (ADKIK, AMPOP, DOLUR, FONZU, LIZAD PEWBI) DCT MOPAT 3. XNG EI-EGTT09LND BDRY | H24 | S | 1. To keep traffic inside controlled airspace, MOPAT is not available for listed arrivals due to descent profile. 2. To ensure FDP compatible FRA routeings. 3. MOPAT is a westbound only COP. |  | EG**ACC | EG | 28 DEC 2023
|  |  | EG2986 |  |  |  | BANBA | NOT AVBL FOR TFC 1. XNG (EGTT08STU, EGTT09LND, EGTT35PEM)-(EISN4GU, EISN4GS, EISNLSS) BRDY EXC VIA ( ADHAV, FADZU, OFSOX) DCT BANBA 2. VIA EGTTFRAW EXC VIA a. BANBA DCT DIQSE b. BANBA DCT (PAVLO, IJALA) c. (FELCA, NICXI) and-then OFSOX DCT BANBA d. OKSAW DCT FELCA DCT FADZU DCT BANBA e. ZIPWE AND-THEN ADHAV AND THEN BANBA 3. VIA (DIGSU, EFMIH) EXC DEP EI* 4. DEP (EIKY, EINN, EIWF) 5. DEP EICK AND-THEN ARR (EGKK, EGLD, EGLL, EGWU) EXC RFL NOT ABV FL245 IN EG 6. ARR EI** EXC ARR EICK ABV FL245 7. DEP/OVERFLY EG VIA (ADKIK, CESQA, CPT, ICTAM, LUXTO, OKSAW, SAWPE) a. AND-THEN VIA (LASNO, TAMEL, OMOKO, BEDRA, KOGAD, SOMAX, RODEL, MALOT, NEBIN, DOGAL, VENER RESNO, ETARI, PIKIL, BILTO, SUNOT, AGORI) b. AND-THEN VIA DINIM EXC DEP (LONDON_GROUP, FARNBOROUGH_GROUP), (EGHH, EGHI) 8. DEP (EIKN, EIAB, EIMH, EIDL, EISG) EXC VIA BANBA DCT (IJALA, PAVLO) 9. DEP NAT AND-THEN ARR (LONDON_GROUP, MANCHESTER_GROUP, FARNBOROUGH_GROUP), (EGBE, EGHH, EGHI, EGNX) 10. DEP EIDW EXC VIA (IJALA, PAVLO) | H24 | S | 1. BANBA is an eastbound/southbound COP, with the exception of TFC via the listed DCTs. 2. To ensure FDP compatible FRA routes. 3. BANBA is not AVBL for TFC overflying EG/EI airspace EXC via KONAN, MOTOX, RINTI, SITET, XAMAB, XIDIL, VABIK. 4. Traffic DEP listed airfields shall file ENJEX. 5. This TFC shall file EVRIN. TFC dep EICK inbound to EGKK/LL/LD/WU BLW FL245 may file via BANBA due to lack of lower ATS route structure via EVRIN. 6. BANBA is not AVBL for EI** arrivals, EXC ARR EICK crossing BANBA ABV FL245. EICK arrivals remaining BLW FL245 shall file ENJEX. 7. TFC routeing to OEPs north of LIMRI shall route via more northerly boundary fixes. 8. TFC DEP EIKN, EIAB, EIMH, EIDL, EISG shall route BAKUR (overflying UK), ENJEX (arriving EG**) or BANBA (southbound). 9. This TFC shall file via alternative fixes e.g. ENJEX/EVRIN. 10. To reflect ops procedures. BANBA is only AVBL for EIDW deps if heading southbound in UK airspace. TFC heading east should file BAKUR. |  | EG**ACC | EG | 10 FEB 2025
|  |  | EG2998 |  |  |  | PEPIS | NOT AVBL FOR TFC acft-eqpt (D1, D2, D3, D4, O1, O2, O3, O4) ARR Farnborough_Group | H24 | S | PEPIS IS RNAV5 arrival route only |  | EG | EG | 23 DEC 2021
|  |  | EG2999 |  |  |  | EVATA | ONLY AVBL FOR TFC ARR Farnborough_Group acft-eqpt (D1, D2, D3, D4, O1, O2, O3, O4) | H24 | S | EVATA IS RNAV1 ARRIVAL ROUTE |  | EG | EG | 23 DEC 2021
|  |  | EG3000 | U/M185 | MID | KOBBI |  | NOT AVBL FOR TFC DEP EGHR | H24 | C | traffic orientation, traffic routing via BRAIN route CPT M197 |  | EG | EG | 23 DEC 2021
|  |  | EG3001 | L610 | KOPUL | LAM |  | NOT AVBL FOR TFC ARR SEVERN_GROUP | H24 | S | Traffic shall file KOPUL Q63 CPT. |  |  | EG | 23 DEC 2021
|  |  | EG3002 |  |  |  | GASKO | COMPULSORY FOR TFC ARR EGNV Via POL | H24 | S | To enforce standard routeings. |  |  | EG | 23 DEC 2021
|  |  | EG3005 |  |  |  | NIBDA | NOT AVBL FOR TFC DEP EGLF | H24 | S | To enforce correct filing via the Hazel SID L620 SAM Q41 and to block N14 for departures to the north |  | EG**ACC | EG | 23 DEC 2021
|  |  | EG3009 | Q41 | SAM | SILVA |  | COMPULSORY FOR TFC DEP EGLF WITH ARR EGGW, EGSC, EGSS | H24 | S | To ensure correct city pair routings. |  | EG**ACC | EG | 23 DEC 2021
|  |  | EG3011 | P2 | SIRIC | NIGIT |  | NOT AVBL FOR TFC ARR EG** EXC ARR (EGUL, EGUN, EGSU) & RFL ABV FL175 IN EG | H24 | S | To force traffic to file the correct STAR/arrival route. |  |  | EG | 17 JUL 2024
|  |  | EG3012 |  |  |  | FIGZI | ONLY AVBL FOR TFC ARR EGBB Via 1. (CARWI, EPACE) N91 FIGZI 2. ZIPWE L180 FIGZI ---------- NOT AVBL FOR TFC DEP SEVERN_GROUP | H24 ---------- H24 | S | Fuel efficient routeing for RNAV1 EGBB arrivals during hours of Cotswold FUA availability. To ensure traffic connects to the FIGZI STAR via standard routeings which are available only during the Cotswold FUA availability. ------------------------------------ To avoid FDP and coordination issues. This traffic shall file via NUCHU. |  |  | EG | 09 FEB 2023
|  |  | EG3013 | UY/Y47 | SFD | DRAKE |  | NOT AVBL FOR TFC DEP EGSS | H24 | S | EGSS departures via DRAKE should route LYD M189 HAWKE DCT DRAKE below FL175 or COWLY T71 VAPID N859 DRAKE above FL175 | Structural and Capacity requirement, RADS requested by NM to prevent bad flight planning | EG | EG | 23 DEC 2021
|  |  | EG3014 |  |  |  | EGD008A | NOT AVBL FOR TFC Below FL245 | MON..THU 08:00..17:00 (07:00..16:00) FRI 08:00..14:00 (07:00..13:00) | S | EGD008A is promulgated active in the UK AIP during the listed times. To avoid active danger area and/or reduce complexity/coordination issues outside controlled airspace, traffic below FL245 is not permitted to cross this area during these times. |  |  | EG | 28 JUN 2021
|  |  | EG3015 | L89 | KATHY | HAZEL |  | ONLY AVBL AND COMPULSORY FOR TFC VIA KATHY 1. ARR (EGSC, EGSU, EGSS) & RFL NOT ABV FL175 IN EG 2. ARR (EGLD, EGLL, EGWU) | 1. H24 2. When ORIST L982 TELTU is not available | S | Structural - link route between KATHY - HAZEL -WOD between FL085 and FL195 for traffic arriving EGGW, EGLD, EGLL, EGSC, EGSS, EGWU 1. Traffic above FL175 inbound to EGGW/SC/SS shall file L980 AVANT AVANT1L or L982 TELTU TELTU1L (when L982 is available). 2. When L982 is available, this traffic shall file L982 ROXOG ROXOG1H. |  | EG | EG | 17 JUL 2024
|  |  | EG3016 | L89 | HAZEL | WOD |  | ONLY AVBL AND COMPULSORY FOR TFC ARR (EGSC, EGSU, EGSS) VIA KATHY & RFL NOT ABV FL175 in EG | H24 | S | Structural - link route between KATHY - HAZEL -WOD between FL085 and FL195 for traffic arriving EGSC, EGSS. Traffic above FL175 inbound to EGSC/SS shall file L980 AVANT AVANT1L or L982 TELTU TELTU1L (when L982 is available). |  | EG | EG | 17 JUL 2024
|  |  | EG3017 |  |  |  | HEMEL | COMPULSORY FOR TFC 1. ARR EGNX via RAPIX except-via Night Time DCT RAPIX DCT WELIN 2. ARR EGNX XAMAN above FL175 | H24 | S | Structural - To ensure traffic files on correct inbound routes. |  | EG | EG | 23 DEC 2021
|  |  | EG3019 |  |  |  | LIPGO/ABLIN | NOT AVBL FOR TFC 1. DEP SEVERN_GROUP 2. ARR EIDW except-via LANON L18 [ABLIN, LIPGO] 3. Via (LASNO, TAMEL, OMOKO, BEDRA, KOGAD, SOMAX, RODEL, ADARA, DINIM, DOGAL, NEBIN, LIMRI, MALOT, TOBOR) 4. Via VENER Except within the active vertical limits of (EGD201A, EGD201AZ, EGD201F, EGD201FZ, EGD201G, EGD201GZ) 5. ARR (EINN, EIKY, EICK, EIWF) 6. DEP (LONDON_GROUP, FARNBOROUGH_GROUP), (EGHH, EGHI) Via (RESNO, ETARI, PIKIL) | H24 | C | 1. To keep traffic within CAS and prevent danger area penetration . 2. To force traffic onto correct STAR. 3. To prevent complexity and workload caused by crossover of traffic to OEPs, this traffic shall file via UK boundary fixes south of VATRY. 4. Traffic via VENER will normally route via VATRY. However LIPGO may also be used when the listed areas are active and prevent the use of VATRY. 5. EINN/EIKY arrivals shall route via SLANY. EICK/EIWF arrivals shall route via ENJEX. 6. This traffic shall route via BAKUR (if NWMTA and/or EGD201(Z) is active), or via VATRY. |  |  | EG | 09 FEB 2023
|  |  | EG3021 | M189 | WAFFU | NEVIL |  | COMPULSORY FOR TFC DEP (EGKB/LC/MC/TO) Above FL075 in EG ARR JERSEY_GROUP Except via 1. SAM Q41 ORTAC 2. SAM N63 LELNA 3. MARUK N621 LELNA | H24 | S | To enforce standard routeings. |  |  | EG | 23 DEC 2021
|  |  | EG3022 |  |  |  | SUBIP | NOT AVBL FOR TFC Crossing EG-LF boundary | H24 | S | SUBIP is an UK inbound coordination fix only and not available for southbound traffic. |  |  | EG | 23 DEC 2021
|  |  | EG3023 | L10 | RINTI | DVR |  | NOT AVBL FOR TFC 1. DEP EBOS 2. VIA (HEMEL, LESTA, MAMUL, OKSAW, SAWPE, TNT, WELIN) a. DEP (PARIS_GROUP, LFOB) & ABV FL095 IN EG b. VIA (BITBU, RLP) & ABV FL245 IN EG 3. RFL ABV FL145 IN EG a. ARR (EGGW, EGSC, EGSS, EGUL, EGUN) | H24 | S | TO ENSURE CORRECT FLIGHT PLANNING 2. To prevent traffic filing low to avoid regulation and then climbing. RINTI is predominantly for low level traffic. The listed traffic shall file via SOVAT/SUBIP/KUNAV/ALESO. 3. To prevent late step-climbs for arrivals to GW/SS/SC/UL/UN via RINTI (Max FL145). Higher level inbounds shall route via SOVAT |  | EG**ACC | EG | 31 MAY 2025
|  |  | EG3024 |  |  |  | BAZNA | ONLY AVBL FOR TFC VIA 1. ODMOS DCT BAZNA 2. BAZNA DCT ODMOS 3. BAZNA DCT IDDEC 4. ANMAZ DCT BAZNA 5. GOTGO DCT BAZNA 6. BAZNA DCT GOTGO 7. ROVNI DCT BAZNA 8. BAZNA DCT ROVNI | H24 | S | BAZNA is specific waypoint only available for the listed DCT's during activation of temporary danger area EGD514/EGD514Z. |  |  | EG | 03 JAN 2024
|  |  | EG3025 |  |  |  | IDDEC | ONLY AVBL FOR TFC VIA 1. BAZNA DCT IDDEC 2. IDDEC DCT TOWTE | H24 | S | IDDEC is specific waypoint only available for the listed DCTs during activation of temporary danger area EGD514/EGD514Z. |  |  | EG | 03 JAN 2024
|  |  | EG3026 |  |  |  | TOWTE | ONLY AVBL FOR TFC VIA 1. IDDEC DCT TOWTE 2. TOWTE DCT NATEB 3. NATEB DCT TOWTE 4. TOWTE DCT ANMAZ | H24 | S | TOWTE is specific waypoint only available for the listed DCTs during activation of temporary danger area EGD514/EGD514Z. |  |  | EG | 03 JAN 2024
|  |  | EG3027 |  |  |  | ANMAZ | ONLY AVBL FOR TFC VIA 1. TOWTE DCT ANMAZ 2. ANMAZ DCT BAZNA | H24 | S | ANMAZ is specific waypoint only available for the listed DCTs during activation of temporary danger area EGD514/EGD514Z. |  |  | EG | 03 JAN 2024
|  |  | EG3029 |  |  |  | BOFUM/ENDEQ | NOT AVBL FOR TFC Crossing (BOFUM, ENDEQ) And then crossing EI | H24 | S | BOFUM and ENDEQ are UK inbound coordination fixes only and not available for westbound traffic. |  |  | EG | 23 DEC 2021
|  |  | EG3030 |  |  |  | SAM | NOT AVBL FOR TFC ARR AZ FARNBOROUGH_GROUP WITH RFL ABOVE FL105 in EG | H24 | C | Farnborough_Group arrivals arrival via SAM should be below FL105, alternate route is via N17 SOKDU (FL195) or GIBSO DCT SOKDU (FL165 - FL195) |  | EG**ACC | EG | 23 DEC 2021
|  |  | EG3116 | L980 | LOGAN | LAM |  | COMPULSORY FOR TFC ARR MIDLANDS_GROUP & RFL ABV FL095 IN (EG, EH) 1. VIA SUMUM EXC VIA (ERING L179 LAM) 2. VIA XAMAN | H24 | S | To enforce correct routeings. |  | EG**ACC | EG | 10 FEB 2025
|  |  | EG3117 |  |  |  | EGTTHRN | NOT AVBL FOR TFC 1. DEP JERSEY_GROUP Except via (GARMI, KOTEM, LUGIS, ORIST, ORTAC, SKERY) 2. DEP LFRC Except via a. [ORTAC Q41 THRED] / [ORTAC DCT THRED] b. [ORIST Y110 THRED] / [ORIST Y110 VEXEN L980 KATHY] / [ORIST L982 ROXOG] 3. ARR LFRC Except via a. LELNA b. [THRED Q41 ORTAC] / [THRED DCT ORTAC] | H24 | S | 1. To assist FDP and reduce workload by ensuring Jersey Group deps inbound to/overflying the UK via the HRN sector (sector 19, 20, 21, 22) file via one of the appropriate UK boundary fixes. 2., 3. To assist FDP and reduce workload by ensuring LFRC arrivals/departures use the appropriate boundary fix and routeing, remaining within the ATS route structure. |  | EG**ACC | EG | 30 JUL 2021
|  |  | EG3118 |  |  |  | BOFUM, LIFFY | NOT AVBL FOR TFC Via (ABGEP, ALAVA, NOSLO, RULAV) | H24 | C | Traffic orientation. To deconflict traffic flows and reduce sector complexity/workload. This traffic shall file via ENDEQ. |  | EG**ACC | EG | 23 DEC 2021
|  |  | EG3119 |  |  |  | ENDEQ, LIFFY | NOT AVBL FOR TFC Via (BAKOX, BAVUD, DONAX) | H24 | C | Traffic orientation. To deconflict traffic flows and reduce sector complexity/workload. This traffic shall file via BOFUM. |  | EG**ACC | EG | 23 DEC 2021
|  |  | EG3123 | M604 | DET | LYD |  | ONLY AVBL FOR TFC DEP (EGKB, EGKK, EGMC, EGSC, EGSS, EGSU, EGTO, EGXW) | H24 | S | 1.To enable EGSS departures to connect to LYD from the DET SID. 2. To enable use of M604 for traffic departing EGKB/EGKK/EGMC/EGSC/EGSU/EGTO/EGXW |  | EG**ACC | EG | 17 JUL 2024
|  |  | EG3124 |  |  |  | EGPXFRA | NOT AVBL FOR TFC ARR EGAA Except via 1. MAC DCT BELZU DCT 2. TRN P600 BLACA DCT BELZU DCT 3. REMSI DCT UVPOK M147 ROBOP M146 IPSET P6 BELZU DCT 4. REMSI DCT MASOP DCT NELBO P6 BELZU DCT 5. NEVRI N34 BELZU DCT 6. DEGOS DCT BELZU DCT 7. ELBOB DCT BELZU DCT 8. AMCON DCT BELZU DCT | H24 | S | To enforce correct route orientation. 3. This routeing is only available for RNAV1 equipped aircraft |  |  | EG | 29 OCT 2021
|  |  | EG3125 |  |  |  | EGPXFRA | NOT AVBL FOR TFC ARR EGAC Except via 1. MAC DCT BELZU DCT 2. TRN P600 BLACA DCT MAGEE DCT 3. REMSI DCT NINEB M148 MAGEE DCT 4. REMSI DCT MASOP DCT NELBO DCT MAGEE DCT 5. NEVRI N34 ABSU DCT MAGEE DCT 6. DEGOS DCT BELZU DCT 7. ELBOB DCT BELZU DCT 8. AMCON DCT BELZU DCT | H24 | S | To enforce correct route orientation. 3. This routeing is only available for RNAV1 equipped aircraft. |  |  | EG | 29 OCT 2021
|  |  | EG3126 |  |  |  | EGPXFRA | NOT AVBL FOR TFC ARR EGAE Except via 1. TIR DCT RUBEX DCT 2. TRN N562 MAC DCT 3. NELBO P6 BELZU DCT 4. LUTOV DCT | H24 | S | To enforce correct route orientation. |  |  | EG | 29 OCT 2021
|  |  | EG3127 |  |  |  | EGPXFRA | NOT AVBL FOR TFC ARR EGEC Except via 1. GOSAM P600 TRN N562 MAC DCT 2. TOBMO Y958 BRUCE DCT MAC DCT 3. ROTEV DCT MAC DCT 4. DONIB N562 MAC DCT 5. TIR DCT MAC DCT | H24 | S | To enforce correct route orientation. |  |  | EG | 29 OCT 2021
|  |  | EG3128 |  |  |  | EGPXFRA | NOT AVBL FOR TFC ARR EGEO Except via 1. STN DCT 2. RIMOL DCT 3. PTH DCT 4. MAC DCT 5. TIR DCT | H24 | S | To enforce correct route orientation. |  |  | EG | 29 OCT 2021
|  |  | EG3129 |  |  |  | EGPXFRA | NOT AVBL FOR TFC ARR EGNC Except via 1. PTH P600 GRICE N601 TLA DCT 2. ROBEM UP16 NATEB DCT 3. FYNER L602 GOW DCT TLA DCT 4. MAC N562 TRN DCT | H24 | S | To enforce correct route orientation. |  |  | EG | 29 OCT 2021
|  |  | EG3130 |  |  |  | EGPXFRA | NOT AVBL FOR TFC ARR EGNS Via EGPXRAT Except via 1. TRN P600 BLACA P620 NELBO DCT IOM DCT 2. BELZU L10 IOM DCT | H24 | S | To enforce correct route orientation. |  |  | EG | 29 OCT 2021
|  |  | EG3131 |  |  |  | EGPXFRA | NOT AVBL FOR TFC ARR EGNT EXC VIA 1. NEXUS P18 NATEB DCT 2. BEVAM DCT NATEB DCT 3. TLA Y96 NATEB DCT 4. GOMOT DCT MADAD DCT NATEB DCT 5. TLA DCT NATEB DCT 6. ODMOS DCT BAZNA DCT IDDEC DCT TOWTE DCT NATEB DCT | 1. H24 2. H24 3. H24 4. WHEN (EGD513A, EGD513B, EGD513C) IS ACT 5. H24 6. H24 | S | To enforce correct route orientation. 4. This routeing is only available when any of EGD513A/B/C are active. When EGD513A/B/C is not active traffic shall file instead via BEVAM DCT NATEB. 5. This routeing is only available when EGD512A is active. When EGD512A is not active traffic shall file instead via TLA Y96 NATEB. 6. This routeing is only to be used when EGD514(Z) is active. |  |  | EG | 17 MAY 2024
|  |  | EG3132 |  |  |  | EGPXFRA | NOT AVBL FOR TFC ARR EGNV EXC VIA 1. NEXUS P18 NATEB DCT 2. BEVAM DCT NATEB DCT 3. TLA Y96 NATEB DCT 4. GOMOT DCT MADAD DCT NATEB DCT 5. TLA DCT NATEB DCT 6. ODMOS DCT BAZNA DCT IDDEC DCT TOWTE DCT NATEB DCT | 1. H24 2. H24 3. H24 4. WHEN (EGD513A, EGD513B, EGD513C IS ACT 5. H24 6. H24 | S | To enforce correct route orientation. 4. This routeing is only available when any of EGD513A/B/C are active. When EGD513A/B/C is not active traffic shall file instead via BEVAM DCT NATEB. 5. This routeing is only available when EGD512A is active. When EGD512A is not active traffic shall file instead via TLA Y96 NATEB. 6. This routeing is only to be used when EGD514(Z) is active. |  |  | EG | 17 MAY 2024
|  |  | EG3133 |  |  |  | EGPXFRA | NOT AVBL FOR TFC ARR EGPA Except via 1. WAFIL DCT KOKAL DCT 2. SMOKI Y904 WIK N560 KOKAL DCT 3. BONBY N560 KOKAL DCT 4. KESEG DCT KOKAL DCT | H24 | S | To enforce correct route orientation. |  |  | EG | 29 OCT 2021
|  |  | EG3134 |  |  |  | EGPXFRA | NOT AVBL FOR TFC ARR EGPB Except via 1. PEPIN DCT WAFIL DCT 2. BEKET DCT GAVEL Y905 WAFIL DCT 3. KOKAL DCT WAFIL DCT | H24 | S | To enforce correct route orientation. |  |  | EG | 29 OCT 2021
|  |  | EG3135 |  |  |  | EGPXFRA | NOT AVBL FOR TFC ARR EGPC Except via 1. BAMRA DCT WIK DCT 2. ADN DCT SMOKI Y904 WIK DCT 3. RIMOL DCT BONBY N560 WIK DCT 4. VADNO DCT WIK DCT | H24 | S | To enforce correct route orientation. |  |  | EG | 29 OCT 2021
|  |  | EG3136 |  |  |  | EGPXFRA | NOT AVBL FOR TFC 1. ARR EGPD EXC a. VIA (MONAV DCT PETOX Y905 ADN) b. VIA (OVDAN P600 ADN) c. VIA (RIVOT DCT EPCAN) d. VIA (MADAD P18 EPCAN) e. VIA (FINDO P600 NAXIL) f. VIA (RIMOL DCT ADN) g. VIA (WIK Y904 ADN) | H24 | S | To enforce correct route orientation. |  |  | EG | 08 MAY 2025
|  |  | EG3137 |  |  |  | EGPXFRA | NOT AVBL FOR TFC ARR EGPE Except via 1. WIK DCT BONBY DCT EGPE 2. ADN DCT EGPE 3. FINDO DCT EGPE 4. FOYLE N560 NESDI DCT GUSSI DCT EGPE 5. STN Y906 GARVA DCT EGPE | H24 | S | To enforce correct route orientation. |  |  | EG | 18 FEB 2022
|  |  | EG3138 |  |  |  | EGPXFRA | NOT AVBL FOR TFC ARR EGPF Except via 1. NESDI N560 ERSON 2. ADN P600 PTH 3. ROBEM UP16 NATEB Y96 AGPED 4. GOTNA P600 BLACA 5. MAC N562 TRN DCT LANAK 6. BRUCE 7. ORSUM DCT LOMON DCT 8. SAB DCT TLA 9. ROBEM DCT AGPED | H24 | S | To enforce correct route orientation. |  |  | EG | 14 APR 2022
|  |  | EG3139 |  |  |  | EGPXFRA | NOT AVBL FOR TFC ARR EGPG Except via 1. NESDI N560 FOYLE 2. ADN P600 PTH 3. ROBEM UP16 NATEB Y96 TLA 4. GOTNA P600 BLACA 5. MAC N562 TRN DCT LANAK 6. BRUCE L602 FYNER | H24 | S | To enforce correct route orientation. |  |  | EG | 29 OCT 2021
|  |  | EG3140 |  |  |  | EGPXFRA | NOT AVBL FOR TFC ARR EGPH Except via 1. ADN P600 PTH 2. ROBEM UP16 NATEB Y96 AGPED 3. GOTNA DCT BLACA P600 TUNSO 4. GOTNA P600 GIRVA 5. MAC N562 TRN DCT TLA 6. BRUCE L602 CLYDE DCT STIRA DCT 7. LAGAV N560 FOYLE DCT STIRA DCT 8. ROBEM DCT AGPED | H24 | S | To enforce correct route orientation. |  |  | EG | 14 APR 2022
|  |  | EG3141 |  |  |  | EGPXFRA | NOT AVBL FOR TFC ARR EGPI Except via 1. GOW DCT 2. BELZU DCT 3. DONIB DCT 4. TOBMO DCT | H24 | S | To enforce correct route orientation. |  |  | EG | 29 OCT 2021
|  |  | EG3142 |  |  |  | EGPXFRA | NOT AVBL FOR TFC ARR EGPK Except via 1. INBAS N560 GOW DCT TRN 2. ADN P600 TRN 3. ROBEM UP16 NATEB Y96 TLA DCT TRN 4. GOTNA P600 BLACA 5. AMCON N562 TRN 6. BRUCE L602 GOW DCT TRN DCT 7. ROBEM DCT AGPED | H24 | S | To enforce correct route orientation. |  |  | EG | 14 APR 2022
|  |  | EG3143 |  |  |  | EGPXFRA | NOT AVBL FOR TFC ARR EGPL Except via 1. STN DCT 2. RUGID DCT 3. BRUCE Y958 TOBMO DCT 4. OBUBA DCT | H24 | S | To enforce correct route orientation. |  |  | EG | 29 OCT 2021
|  |  | EG3144 |  |  |  | EGPXFRA | NOT AVBL FOR TFC ARR EGPN Except via 1. ADN P600 PTH DCT 2. GOMOT DCT NEXUS DCT 3 TRN P600 PTH DCT 4. FYNER L602 GOW DCT GRICE P600 PTH DCT 5. RUGID DCT PTH DCT 6. ORSUM DCT PTH DCT | H24 | S | To enforce correct route orientation. |  |  | EG | 09 NOV 2021
|  |  | EG3145 |  |  |  | EGPXFRA | NOT AVBL FOR TFC ARR EGPO Except via 1. ADASI DCT STN DCT 2. WIK DCT STN DCT 3. RIMOL DCT STN DCT 4. ORSUM DCT STN DCT 5. TOBMO DCT STN DCT 6. KUVOX DCT STN DCT 7. INNUF DCT STN DCT | H24 | S | To enforce correct route orientation. |  |  | EG | 29 OCT 2021
|  |  | EG3146 |  |  |  | EGPXFRA | NOT AVBL FOR TFC ARR EGPT Except via 1. ADN P600 PTH DCT 2. GOMOT DCT NEXUS DCT 3. TRN P600 PTH DCT 4. ORSUM DCT PTH DCT 5. FYNER L602 GOW DCT GRICE P600 PTH 6. RUGID DCT PTH DCT | H24 | S | To enforce correct route orientation. |  |  | EG | 09 NOV 2021
|  |  | EG3147 |  |  |  | EGPXFRA | NOT AVBL FOR TFC ARR EGPU Except via 1. STN DCT TIR DCT 2. RUGID DCT TIR DCT 3. NEVIS DCT TIR DCT 4. GOW L602 TIR DCT 5. MAC DCT TIR DCT 6. IBROD DCT TIR DCT | H24 | S | To enforce correct route orientation. |  |  | EG | 29 OCT 2021
|  |  | EG3148 |  |  |  | EGPXFRA | NOT AVBL FOR TFC ARR EGQL Except via 1. ADN P600 PTH DCT 2. GOMOT DCT NEXUS DCT 3. TRN P600 PTH DCT 4. ORSUM DCT PTH DCT 5. FYNER L602 GOW DCT GRICE P600 PTH DCT 6. RUGID DCT PTH DCT | H24 | S | To enforce correct route orientation. |  |  | EG | 09 NOV 2021
|  |  | EG3149 |  |  |  | EGPXFRA | NOT AVBL FOR TFC ARR EGQS Except via 1. KOKAL DCT WIK DCT 2. MONAV DCT 3. LESNI DCT NANEV DCT 4. FINDO DCT 5. NEVIS DCT 6. ORSUM DCT 7. STN DCT RIMOL DCT 8. BALID DCT | H24 | S | To enforce correct route orientation. |  |  | EG | 29 OCT 2021
|  |  | EG3150 |  |  |  | EGPXFRA | NOT AVBL FOR TFC 1. ARR EIDW EXC a. VIA (BELZU DCT NUMPI P620 NIMAT) b. VIA (TRN DCT BLACA DCT NELBO DCT NIMAT) c. VIA (ERNAN DCT OLAPO) d. VIA (ROVNI UL975 LIBSO) e. VIA (MOLAK, NIPIT) & ABV FL255 AT (MOLAK, NIPIT) f. VIA (BLACA DCT NELBO DCT NIMAT) g. VIA (ROVNI DCT GOLES) h. VIA (ROVNI DCT PENIL) | H24 | S | To enforce correct route orientation. 1.b. TRN is a mandatory Intermediate Point for aircraft arriving from Copenhagen FIR and Polaris FIR. 1.d. To enable EIDW arrivals to route from the eastern side of the UK, initially via EGPX FRA and then via the UK ATS route structure. 1.e.. To enable connectivity from EGPX FRA to EI FRA. Traffic must be above FL255 at MOLAK/NIPIT. | 1.h. ROVNI DCT PENIL encoded min FL285. |  | EG | 08 MAY 2025
|  |  | EG3151 |  |  |  | EGPXFRA | NOT AVBL FOR TFC ARR EIDL Except via MAC N552 RUBEX DCT | H24 | S | To enforce correct route orientation. |  |  | EG | 29 OCT 2021
|  |  | EG3152 |  |  |  | EGPXFRA | NOT AVBL FOR TFC DEP EGAA Except via 1. EGAA DCT BELZU DCT MAC 2. EGAA DCT BLACA P600 TRN 3. EGAA DCT LISBO DCT RINGA Q39 ETIGA DCT INKOB With RFL above FL285 in EG 4. EGAA DCT LISBO L603 PEPOD Q38 MAKUX DCT SOSIM with RFL not above FL285 in EG 5. EGAA DCT LISBO L603 PEPOD L15 MAKUX DCT SOSIM 6. EGAA DCT LISBO DCT NUMPI P620 NIMAT 7. EGAA DCT BELZU DCT DEGOS 8. EGAA DCT BELZU DCT ELBOB 9. EGAA DCT BELZU DCT AMCON 10. acft-eqpt (D1, D2, D3, D4, O1, O2, O3, O4) With RFL above FL285 in EG Via EGAA DCT LISBO DCT RINGA and-then BABGU and-then ETIGA DCT INKOB | H24 | S | To enforce correct route orientation. 3., 4. & 10. These routeings are only available for RNAV1 equipped aircraft. 10. Alternative routeing enabling DCTs to be used to follow the track of Q39 between RINGA and ETIGA for those flights unable to file via the primary routeing noted in point 3. |  |  | EG | 27 MAY 2023
|  |  | EG3153 |  |  |  | EGPXFRA | NOT AVBL FOR TFC DEP EGAC Except 1. Via EGAC DCT BELZU DCT MAC 2. Via EGAC DCT MAGEE DCT BLACA P600 TRN 3. Via EGAC DCT DUFFY L10 RINGA Q39 ETIGA DCT INKOB With RFL above FL285 in EG 4. Via EGAC DCT DUFFY L15 PEPOD Q38 MAKUX DCT SOSIM with RFL not above FL285 in EG 5. Via EGAC DCT DUFFY L15 MAKUX DCT SOSIM 6. Via EGAC DCT DUFFY DCT NUMPI P620 NIMAT 7. Via EGAC DCT BELZU DCT DEGOS 8. Via EGAC DCT BELZU DCT ELBOB 9. Via EGAC DCT BELZU DCT AMCON 10. acft-eqpt (D1, D2, D3, D4, O1, O2, O3, O4) With RFL above FL285 in EG Via EGAC DCT DUFFY L10 RINGA and-then BABGU and-then ETIGA DCT INKOB | H24 | S | To enforce correct route orientation. 3. 4. These routeings are only available for RNAV1 equipped aircraft. 10. Alternative routeing enabling DCTs to be used to follow the track of Q39 between RINGA and ETIGA for those flights unable to file via the primary routeing noted in point 3. |  |  | EG | 22 JUN 2023
|  |  | EG3154 |  |  |  | EGPXFRA | NOT AVBL FOR TFC DEP EGAE Except via 1. EGAE DCT RUBEX DCT TIR 2. EGAE DCT MAC DCT TRN 3. EGAE DCT BELZU L10 DUFFY 4. EGAE DCT LUTOV | H24 | S | To enforce correct route orientation. |  |  | EG | 29 OCT 2021
|  |  | EG3155 |  |  |  | EGPXFRA | NOT AVBL FOR TFC DEP EGEC Except via 1. EGEC DCT MAC N562 TRN P600 GOSAM 2. EGEC MAC DCT BRUCE Y958 TOBMO DCT 3. EGEC DCT MAC DCT DEGOS 4. EGEC DCT MAC N562 DONIB 5. EGEC DCT MAC DCT TIR | H24 | S | To enforce correct route orientation. |  |  | EG | 29 OCT 2021
|  |  | EG3156 |  |  |  | EGPXFRA | NOT AVBL FOR TFC DEP EGEO Except via 1. EGEO DCT STN 2. EGEO DCT RIMOL 3. EGEO DCT PTH 4. EGEO DCT MAC 5. EGEO DCT TIR | H24 | S | To enforce correct route orientation. |  |  | EG | 29 OCT 2021
|  |  | EG3157 |  |  |  | EGPXFRA | NOT AVBL FOR TFC DEP EGNC Except via 1. EGNC DCT TLA N601 GRICE P600 PTH 2. EGNC DCT NATEB DCT GIVEM 3. EGNC DCT TLA DCT GOW L602 FYNER 4. EGNC DCT TRN N562 MAC | H24 | S | To enforce correct route orientation. |  |  | EG | 29 OCT 2021
|  |  | EG3158 |  |  |  | EGPXFRA | NOT AVBL FOR TFC DEP EGNS Via EGPXRAT Except via 1. EGNS DCT IOM DCT ROBOP DCT GOTNA DCT BLACA DCT TRN 2. EGNS DCT IOM L10 BELZU | H24 | S | To enforce correct route orientation. |  |  | EG | 29 OCT 2021
|  |  | EG3159 |  |  |  | EGPXFRA | NOT AVBL FOR TFC DEP EGNT EXC VIA 1. EGNT DCT NATEB P18 NEXUS 2. EGNT DCT NATEB DCT GIVEM 3. EGNT DCT NATEB Y96 TLA 4. EGNT DCT NATEB DCT MADAD DCT GOMOT 5. EGNT DCT NATEB DCT TLA 6. EGNT DCT NATEB DCT TOWTE DCT ANMAZ DCT BAZNA DCT ODMOS DCT | 1. H24 2. H24 3. H24 4. WHEN EGD513A, EGD513B, EGD513C IS ACT 5. H24 6. H24 | S | To enforce correct route orientation. 4. This routeing is only available when any of EGD513A/B/C are active. When EGD513A/B/C is not active traffic shall file instead via NATEB DCT GIVEM. 5. This routeing is only available when EGD512A is active. When EGD512A is not active traffic shall file instead via NATEB Y96 TLA. 6. This routeing is only to be used when EGD514(Z) is active. |  |  | EG | 17 MAY 2024
|  |  | EG3160 |  |  |  | EGPXFRA | NOT AVBL FOR TFC DEP EGNV EXC VIA 1. EGNV DCT NATEB P18 NEXUS 2. EGNV DCT NATEB DCT GIVEM 3. EGNV DCT NATEB Y96 TLA 4. EGNV DCT NATEB DCT MADAD DCT GOMOT 5. EGNV DCT NATEB DCT TLA 6. EGNV DCT NATEB DCT TOWTE DCT ANMAZ DCT BAZNA DCT ODMOS DCT | 1. H24 2. H24 3. H24 4. WHEN EGD513A, EGD513B, EGD513C IS ACT 5. H24 6. H24 | S | To enforce correct route orientation. 4. This routeing is only available when any of EGD513A/B/C are active. When EGD513A/B/C is not active traffic shall file instead via NATEB DCT GIVEM. 5. This routeing is only available when EGD512A is active. When EGD512A is not active traffic shall file instead via NATEB Y96 TLA. 6. This routeing is only to be used when EG D514(Z) is active. |  |  | EG | 17 MAY 2024
|  |  | EG3161 |  |  |  | EGPXFRA | NOT AVBL FOR TFC DEP EGPA Except via 1. EGPA DCT KOKAL DCT WAFIL 2. EGPA DCT KOKAL N560 WIK DCT SMOKI 3. EGPA DCT KOKAL N560 WIK DCT BONBY 4. EGPA DCT KOKAL DCT KESEG | H24 | S | To enforce correct route orientation. |  |  | EG | 29 OCT 2021
|  |  | EG3162 |  |  |  | EGPXFRA | NOT AVBL FOR TFC DEP EGPB Except via 1. EGPB DCT WAFIL DCT PEPIN 2. EGPB DCT WAFIL Y905 GAVEL DCT BEKET 3. EGPB DCT WAFIL DCT KOKAL | H24 | S | To enforce correct route orientation. |  |  | EG | 29 OCT 2021
|  |  | EG3163 |  |  |  | EGPXFRA | NOT AVBL FOR TFC DEP EGPC Except via 1. EGPC DCT WIK DCT BAMRA 2. EGPC DCT WIK Y904 ADN 3. EGPC DCT WIK N560 RIMOL 4. EGPC DCT WIK DCT VADNO | H24 | S | To enforce correct route orientation. |  |  | EG | 29 OCT 2021
|  |  | EG3164 |  |  |  | EGPXFRA | NOT AVBL FOR TFC 1. DEP EGPD EXC VIA a. (EGPD DCT ADN Y905 PETOX DCT MONAV) b. (EGPD DCT ADN P600 BUDON) c. (EGPD DCT EPCAN DCT RIVOT) d. (EGPD DCT EPCAN P18 NEXUS) e. (EGPD DCT NAXIL P600 ASNUD N864 IBOLU) f. (EGPD DCT NAXIL P600 PTH) g. (EGPD DCT ADN DCT RIMOL) h. (EGPD DCT ADN Y904 WIK) | H24 | S | To enforce correct route orientation. |  |  | EG | 08 MAY 2025
|  |  | EG3165 |  |  |  | EGPXFRA | NOT AVBL FOR TFC DEP EGPE Except via 1. EGPE DCT BONBY DCT WIK 2. EGPE DCT ADN 3. EGPE DCT FINDO 4. EGPE DCT GUSSI and then NESDI and then ERSON 5. EGPE DCT GARVA DCT STN 6. EGPE DCT GARVA Y906 STN 7. EGPE DCT GUSSI N560 ERSON | H24 | S | To enforce correct route orientation. 4. The standard FRA departure route from EGPE via ERSON is EGPE DCT GUSSI DCT NESDI N560 ERSON. However, to alleviate any AO system flight planning issues, traffic may file either DCT or N560 between GUSSI and NESDI and between NESDI and ERSON, or as per point 7. |  |  | EG | 12 MAR 2022
|  |  | EG3166 |  |  |  | EGPXFRA | NOT AVBL FOR TFC 1. DEP EGPF EXC VIA a. (FOYLE N560 LAGAV) b. (PTH P600 ASNUD) c. (NORBO Y96 HAVEN) d. NORBO AND-THEN TRN AND-THEN BLACA e. (NORBO L186 TRN N562 MAC) f. (CLYDE L602 BRUCE) g. (LOMON DCT ORSUM) h. (NORBO DCT TLA Y96 HAVEN) | H24 | S | To enforce correct route orientation. 4. Standard FRA departure routing is NORBO L186 TRN P600 BLACA. However to facilitate the filing of higher initial FLs, DCT may be filed between NORBO - TRN and/or TRN - BLACA if preferred. 8. Alternative flight planning option to primary route noted in point 3 to better facilitate filing of higher initial FL. |  |  | EG | 14 NOV 2024
|  |  | EG3167 |  |  |  | EGPXFRA | NOT AVBL FOR TFC DEP EGPG Except via 1. EGPG DCT FOYLE N560 LAGAV 2. EGPG DCT PTH P600 ASNUD 3. EGPG DCT TLA Y96 NATEB P15 GIVEM 4. EGPG DCT GOSAM P600 BLACA 5. EGPG DCT GOSAM P600 TRN N562 MAC 6. EGPG DCT GOW DCT CLYDE L602 BRUCE 7. EGPG DCT GOW L602 BRUCE | H24 | S | To enforce correct route orientation. |  |  | EG | 29 OCT 2021
|  |  | EG3168 |  |  |  | EGPXFRA | NOT AVBL FOR TFC 1. DEP EGPH EXC VIA a. (GRICE P600 ASNUD) b. (TLA Y96 NATEB P15 GIVEM) c. (GOSAM DCT GOW L602 BRUCE) d. (GOSAM P600 TRN) e. (GRICE DCT FOYLE N560 ERSON) f. (GOSAM DCT TRN) | H24 | S | To enforce correct route orientation. 6. Alternative flight planning option to primary route noted in point 4 to better facilitate filing of higher initial FL. |  |  | EG | 14 NOV 2024
|  |  | EG3169 |  |  |  | EGPXFRA | NOT AVBL FOR TFC DEP EGPI Except via 1. EGPI DCT GOW 2. EGPI DCT BELZU 3 EGPI DCT DONIB 4. EGPI DCT TOBMO | H24 | S | To enforce correct route orientation. |  |  | EG | 29 OCT 2021
|  |  | EG3170 |  |  |  | EGPXFRA | NOT AVBL FOR TFC 1. DEP EGPK EXC a. VIA (TRN DCT GOW N560 ERSON) b. VIA (TRN P600 PTH) c. VIA (SUMIN DCT TLA Y96 HAVEN) d. VIA (LUCCO Z250 HAVEN) e. VIA (SUMIN Z250 HAVEN) f. VIA (TRN P600 BLACA P620 NELBO) g. VIA (TRN N562 AMCON) h. VIA (DAUNT Z246 HERON N562 AMCON) i. VIA (AKODA Z247 HERON N562 AMCON) j. VIA (TRN DCT GOW L602 FYNER) | H24 | S | To enforce correct route orientation. 1.d, 1.e, 1. h, 1.i. These routings are only available for RNAV1 equipped aircraft |  |  | EG | 08 MAY 2025
|  |  | EG3171 |  |  |  | EGPXFRA | NOT AVBL FOR TFC DEP EGPL Except via 1. EGPL DCT STN 2. EGPL DCT RUGID 3. EGPL DCT TOBMO Y958 BRUCE 4. EGPL DCT OBUBA | H24 | S | To enforce correct route orientation. |  |  | EG | 29 OCT 2021
|  |  | EG3172 |  |  |  | EGPXFRA | NOT AVBL FOR TFC DEP EGPN Except via 1. EGPN DCT PTH P600 ADN 2. EGPN DCT NEXUS DCT GOMOT 3. EGPN DCT PTH P600 FENIK 4. EGPN DCT PTH DCT ORSUM 5. EGPN DCT PTH P600 GRICE DCT GOW 6. EGPN DCT PTH DCT RUGID | H24 | S | To enforce correct route orientation. |  |  | EG | 09 NOV 2021
|  |  | EG3173 |  |  |  | EGPXFRA | NOT AVBL FOR TFC DEP EGPO Except via 1. EGPO DCT STN DCT ADASI 2. EGPO DCT STN DCT WIK 3. EGPO DCT STN DCT RIMOL 4. EGPO DCT STN DCT ORSUM 5. EGPO DCT STN DCT TOBMO 6. EGPO DCT STN DCT KUVOX 7. EGPO DCT STN DCT INNUF | H24 | S | To enforce correct route orientation. |  |  | EG | 29 OCT 2021
|  |  | EG3174 |  |  |  | EGPXFRA | NOT AVBL FOR TFC DEP EGPT Except via 1. EGPT DCT PTH P600 ADN 2. EGPT DCT NEXUS DCT GOMOT 3. EGPT DCT PTH P600 FENIK 4. EGPT DCT PTH DCT ORSUM 5. EGPT DCT PTH P600 GRICE DCT GOW 6. EGPT DCT PTH DCT RUGID | H24 | S | To enforce correct route orientation. |  |  | EG | 09 NOV 2021
|  |  | EG3175 |  |  |  | EGPXFRA | NOT AVBL FOR TFC DEP EGPU Except via 1. EGPU DCT TIR DCT STN 2. EGPU DCT TIR DCT RUGID 3. EGPU DCT TIR DCT NEVIS 4. EGPU DCT TIR L602 GOW 5. EGPU DCT TIR DCT MAC 6. EGPU DCT TIR DCT IBROD 7. EGPU DCT TIR DCT GOW | H24 | S | To enforce correct route orientation. |  |  | EG | 29 OCT 2021
|  |  | EG3176 |  |  |  | EGPXFRA | NOT AVBL FOR TFC DEP EGQL Except via 1. EGQL DCT PTH P600 ADN 2. EGQL DCT NEXUS DCT GOMOT 3. EGQL DCT PTH P600 FENIK 4. EGQL DCT PTH DCT ORSUM 5. EGQL DCT PTH P600 GRICE DCT GOW 6. EGQL DCT PTH DCT RUGID | H24 | S | To enforce correct route orientation. |  |  | EG | 09 NOV 2021
|  |  | EG3177 |  |  |  | EGPXFRA | NOT AVBL FOR TFC DEP EGQS Except via 1. EGQS DCT WIK 2. EGQS DCT MONAV 3. EGQS DCT NANEV DCT LESNI 4. EGQS DCT BALID 5. EGQS DCT FINDO 6. EGQS DCT NEVIS 7. EGQS DCT ORSUM 8. EGQS DCT RIMOL DCT ULLAP | H24 | S | To enforce correct route orientation. |  |  | EG | 29 OCT 2021
|  |  | EG3178 |  |  |  | EGPXFRA | NOT AVBL FOR TFC DEP EIDW Except 1. Via NEVRI N34 BELZU 2. Via ROTEV P600 GOTNA DCT TRN 3. Via LIBSO UL975 ROVNI 4. Crossing (ERNAN, NIPIT, MOLAK) with RFL above FL255 5. Via ROTEV DCT GOTNA DCT TRN 6. Via ROTEV P600 GOTNA 7. Via ROTEV DCT GOTNA | H24 | S | To enforce correct route orientation. 2., 5. Intermediate point TRN is mandatory for departures via Copenhagen FIR and Polaris FIR. 3. To enable EIDW deps to route via the UK ATS route structure and enter EGPXFRA at on the eastern side of the UK. 4. To enable connectivity from EI FRA to EGPX FRA. Traffic must be requesting above FL255 at ERNAN/NIPIT/MOLAK. |  |  | EG | 29 JUN 2022
|  |  | EG3179 |  |  |  | EGPXFRA | NOT AVBL FOR TFC DEP EIDL except via RUBEX N552 MAC | H24 | S | To enforce correct route orientation. |  |  | EG | 29 OCT 2021
|  |  | EG3180 |  |  |  | AKIVO | COMPULSORY FOR TFC VIA ATSIX 1. DEP NAT_GROUP 2. DEP BI** | H24 | S | To mandate appropriate landfall fix for eastbound NAT traffic. |  |  | EG | 02 FEB 2024
|  |  | EG3181 |  |  |  | BESGA | COMPULSORY FOR TFC Via MATIK | H24 | S | ATC requirement due to radar surveillance limitations. |  |  | EG | 29 OCT 2021
|  |  | EG3182 |  |  |  | BESGA/DEVBI/BARKU | COMPULSORY FOR TFC 1. Via RATSU And then via EGPXFIR/EGPXUIR 2. Via EGPXFIR/EGPXUIR And then via RATSU | H24 | S | ATC requirement due to radar surveillance limitations. |  |  | EG | 20 DEC 2021
|  |  | EG3183 |  |  |  | NINEX | COMPULSORY FOR TFC VIA BALIX 1. DEP NAT_GROUP 2. DEP BI** | H24 | S | To mandate appropriate landfall fix for eastbound NAT traffic. |  |  | EG | 02 FEB 2024
|  |  | EG3184 |  |  |  | GOREV/INBOB/LESRA/PETIL/SOPTO/TINAC/VALBO/VAXIT | COMPULSORY FOR TFC Crossing EG-EK boundary Except eng-type helicopter | H24 | S | To enable flight plan acceptance systems to manage flights between adjacent FIRs. |  |  | EG | 03 DEC 2021
|  |  | EG3185 |  |  |  | GOREV/LESRA/PETIL/TINAC/UPGAS/VALBO/VAXIT | COMPULSORY FOR TFC Crossing EK-EG boundary Except eng-type helicopter | H24 | S | To enable flight plan acceptance systems to manage flights between adjacent FIRs. |  |  | EG | 03 DEC 2021
|  |  | EG3186 |  |  |  | ALOTI/BEREP/KLONN/NIVUN/ORVIK/PENUN/PEPIN/RIGVU | COMPULSORY FOR TFC Crossing EG-EN boundary Except eng-type helicopter | H24 | S | To enable flight plan acceptance systems to manage flights between adjacent FIRs. |  |  | EG | 03 DEC 2021
|  |  | EG3187 |  |  |  | ALOTI/ATNAK/BEREP/KLONN/NIVUN/ORVIK/PEPIN/RIGVU | COMPULSORY FOR TFC Crossing EN-EG boundary Except eng-type helicopter | H24 | S | To enable flight plan acceptance systems to manage flights between adjacent FIRs. |  |  | EG | 03 DEC 2021
|  |  | EG3188 |  |  |  | (DEGOS, ERNAN, MOLAK, NIMAT, NIPIT, WETFI) | COMPULSORY FOR TFC XNG EGPXFRA - (EISN3AS, EISN3AU, EISN4BS, EISN4BU, EISN4AS, EISN4AU) BDRY | H24 | S | To enable flight plan acceptance systems to manage flights between adjacent FIRs. |  |  | EG | 01 MAY 2025
|  |  | EG3189 |  |  |  | DEGOS/ERNAN/MOLAK/NIPIT/ROTEV | COMPULSORY FOR TFC Crossing (EISN3AS, EISN3AU, EISN4BS, EISN4BU, EISN4AS, EISN4AU)-EGPXFRA boundary | H24 | S | To enable flight plan acceptance systems to manage flights between adjacent FIRs. |  |  | EG | 29 OCT 2021
|  |  | EG3190 |  |  |  | AMLAD/APSOV/IBROD/KUGUR/NIBOG/LUTOV/MIMKU | COMPULSORY FOR TFC 1. Crossing EGPXFIR/UIR-EISNNOTA boundary 2. Crossing EISNNOTA-EGPXFIR/UIR boundary | H24 | S | To enable flight plan acceptance systems to manage flights between adjacent FIRs. |  |  | EG | 29 OCT 2021
|  |  | EG3191 |  |  |  | LAMRO | COMPULSORY FOR TFC Via (ARTEX, NIVUN) | H24 | S | To conform to LOA procedures. |  |  | EG | 29 OCT 2021
|  |  | EG3192 | UP18 | NATEB | ALASO |  | ONLY AVBL FOR TFC 1. ARR EGPD 2. ARR EGPA/PC via ROKAN | H24 | S | Arrival route predominantly for EGPD |  |  | EG | 29 OCT 2021
|  |  | EG3193 |  |  |  | KELLY, INKOB, SOSIM | NOT AVBL FOR TFC 1. VIA (ADODO, ATSIX, BALIX, LUSEN, MATIK, ORTAV, RATSU) AND-THEN VIA EGPXFRA & ARR LONDON_GROUP 2. DEP SCOTTISH_GROUP | H24 | S | 1. This traffic shall use alternative FRA Exit via EMGAT/ ROVLA / ELBUS. 2. To reflect operational procedures and ensure correct FDP. This traffic shall file via DCS. |  |  | EG | 17 JUL 2024
|  |  | EG3194 |  |  |  | ERNAN | NOT AVBL FOR TFC 1. ARR (LONDON_GROUP, PARIS_GROUP) Via (AKIVO, AMTAP, ETSOM, EVNAL, GINGA, MATIK, NINEX, ODPEX, RATSU) 2. DEP LONDON_GROUP, PARIS_GROUP Via (ADODO, ATSIX, BALIX, ERAKA, ETILO, GOMUP, MATIK, ORTAV, RATSU) | H24 | S | To reduce sector complexity. 1. This traffic shall file via EMGAT/ELBUS. 2. This traffic shall file via LORTA/TLA. |  |  | EG | 29 OCT 2021
|  |  | EG3195 |  |  |  | EKDKNSH | ONLY AVBL FOR TFC via LARGA DCT PENUN ARTEX DCT VAXIT ELSAN DCT VAXIT REKNA DCT VAXIT ITSUX DCT TINAC SURAT DCT GOREV REKNA DCT PETIL SURAT DCT PETIL LARGA DCT INBOB ROPAL DCT INBOB ROPAL DCT LESRA LARGA DCT SOPTO AVRAL DCT VALBO ATNKA DCT TIPAN VAXIT DCT ARTEX VAXIT DCT ELSAN VAXIT DCT REKNA TINAC DCT ITSUX GOREV DCT SURAT PETIL DCT REKNA PETIL DCT SURAT LESRA DCT ROPAL UPGAS DCT TIPAN VALBO DCT AVRAL | H24 | S | To conform to LOA procedures. North Sea High Area definition as per UK AIP ENR 2.2 section 1.3 |  |  | EG | 29 OCT 2021
|  |  | EG3196 |  |  |  | INBAS | NOT AVBL FOR TFC 1. Crossing EK-EG boundary 2. Via (ALOTI, KLONN, NIVUN) And then ARR EGPK Via EGPXFRA | H24 | S | This traffic shall use alternative FRA arrival connecting fix e.g. ADN. |  |  | EG | 29 OCT 2021
|  |  | EG3197 |  |  |  | NESDI | NOT AVBL FOR TFC 1. Crossing EK-EG boundary 2. Via (ALOTI, KLONN, NIVUN) And then ARR (EGPF, EGPG) Via EGPXFRA | H24 | S | This traffic shall use alternative FRA arrival connecting fix e.g. ADN. |  |  | EG | 29 OCT 2021
|  |  | EG3198 |  |  |  | LAGAV | NOT AVBL FOR TFC 1. Crossing EK-EG boundary 2. Via (ALOTI, KLONN, NIVUN) And then ARR EGPH Via EGPXFRA | H24 | S | This traffic shall use alternative FRA arrival connecting fix e.g. ADN. |  |  | EG | 29 OCT 2021
|  |  | EG3199 |  |  |  | KELLY | NOT AVBL FOR TFC 1. RFL ABV FL255 IN EG a. VIA (AKIVO, AMLAD, AMTAP, APSOV, ETSOM, EVNAL, GINGA, IBROD, KUGUR, LUTOV, MIMKU, NIBOG, NINEX, ODPEX, ORTAV, RATSU) AND-THEN i) VIA (KONAN, MOTOX, SITET, VABIK, XAMAB, XIDIL) ii) ARR (MANCHESTER_GROUP, MIDLANDS_GROUP) iii) ARR (EGCN, EGNM, EGNO) iv) VIA LAMSO b. VIA KELLY AND-THEN VIA (DEGOS, ERNAN, NIMAT) c. VIA ROTEV | H24 | S | To split traffic flows and reduce workload. 1a.i. This traffic shall file via ELBUS/EMGAT/SOSIM. 1a.ii. EGBB/BE arrivals shall pick up the STAR at MAKUX or file via ELBUS. Manchester Group, EGNX arrivals shall FL255+ shall file MAKUX DCT SOSIM Q38/L15 or via ELBUS. 1a.iii. This traffic shall file via MAKUX DCT SOSIM Q38/L15 or via ELBUS. 1.a.iv. To reflect operational procedures, this traffic shall file via an alternative waypoint such as BELOX. 1b. To reduce complexity and prevent traffic filing close to the FIR boundary. This traffic shall file via BAGSO. 1c. This traffic shall file via LIFFY/BOFUM/ENDEQ |  |  | EG | 15 MAR 2025
|  |  | EG3200 |  |  |  | MOLAK | NOT AVBL FOR TFC 1. RFL ABV FL255 IN EG a. ARR (LONDON_GROUP, PARIS_GROUP) & VIA GINGA b. VIA (EGTTFIR, EGTTUIR) AND-THEN VIA (GOMUP, NIBOG) c. VIA TUPEM EXC VIA PEPOD | H24 | S | To split traffic flows and reduce workload/sector complexity. 1.b. This traffic shall file via TLA/LORTA/GETNO/BELOX/TUPEM. 1.c. To reduce complexity and prevent traffic running too close to the LKS/Rathlin sector boundary. |  |  | EG | 16 DEC 2024
|  |  | EG3201 |  |  |  | MAKUX | COMPULSORY FOR TFC VIA EGPXFRA AND-THEN VIA SOSIM | H24 | S | To ensure correct traffic orientation and predictability of trajectories exiting FRA. for Manchester TMA & Midlands Group inbounds. This traffic shall file MAKUX DCT SOSIM Q38/L15 (except for EGBB/BE RNAV1 arrivals which shall pick up the STAR at MAKUX). |  |  | EG | 18 OCT 2024
|  |  | EG3202 |  |  |  | ETSOM | COMPULSORY FOR TFC VIA ERAKA 1. DEP NAT_GROUP 2. DEP BI** | H24 | S | To mandate appropriate landfall fix for eastbound NAT traffic. |  |  | EG | 02 FEB 2024
|  |  | EG3203 |  |  |  | EVNAL | COMPULSORY FOR TFC VIA ETILO 1. DEP NAT_GROUP 2. DEP BI** | H24 | S | To mandate appropriate landfall fix for eastbound NAT traffic. |  |  | EG | 02 FEB 2024
|  |  | EG3204 |  |  |  | GINGA | COMPULSORY FOR TFC VIA GOMUP 1. DEP NAT_GROUP 2. DEP BI** | H24 | S | To mandate appropriate landfall fix for eastbound NAT traffic. |  |  | EG | 02 FEB 2024
|  |  | EG3205 |  |  |  | ODPEX | COMPULSORY FOR TFC 1. VIA ORTAV a. DEP NAT_GROUP b. DEP BI** | H24 | S | To mandate appropriate landfall fix for eastbound NAT traffic. |  |  | EG | 19 OCT 2024
|  |  | EG3206 |  |  |  | AMTAP | COMPULSORY FOR TFC VIA ADODO 1. DEP NAT_GROUP 2. DEP BI** | H24 | S | To mandate appropriate landfall fix for eastbound NAT traffic. |  |  | EG | 02 FEB 2024
|  |  | EG3207 |  |  |  | EGPXFRA | NOT AVBL FOR TFC ARR EGAB Except via NELBO P6 BELZU DCT | H24 | S | To enforce correct route orientation. |  |  | EG | 29 OCT 2021
|  |  | EG3208 |  |  |  | EGPXFRA | NOT AVBL FOR TFC DEP EGAB Except via EGAB DCT PEPOD | H24 | S | To enforce correct route orientation. |  |  | EG | 29 OCT 2021
|  |  | EG3209 |  |  |  | FINDO | NOT AVBL FOR TFC Via INVON Except via LAMMA 1. ARR/DEP EGPE 2. ARR EGPD | H24 | S | To ensure correct sector sequence. LAMMA is a compulsory waypoint for EGPD arrivals, and EGPE arrivals and departures routeing between INVON and FINDO. |  | EG**ACC | EG | 29 OCT 2021
|  |  | EG3210 |  |  |  | BELOX/GETNO/TUPEM | NOT AVBL FOR TFC Via (DEGOS, ERNAN, NIMAT, NEVRI, ROTEV) | H24 | S | To reduce complexity and prevent traffic filing close to the FIR boundary. This traffic shall file via the BAGSO/LIFFY area. |  | EG**ACC | EG | 29 OCT 2021
|  |  | EG3211 |  |  |  | EGPXFRA | COMPULSORY FOR TFC ARR/DEP (EGPD, EGPE) With RFL above FL255 in EG | H24 | S | To ensure correct FDP. Traffic should file one of the mandated FRA arrival/departure connecting routes if filing above FL255 in UK airspace. |  | EG**ACC | EG | 29 OCT 2021
|  |  | EG3212 |  |  |  | LYD | COMPULSORY FOR TFC DEP EGKB,EGMC,EGTO 1. ARR EGHH,EGHI,EGHO,EGHQ,EGTE FARNBOROUGH_GROUP 2. VIA WAFFU | H24 | S | To ensure correct route for positioning traffic and if via WAFFU |  | EG**ACC | EG | 06 AUG 2021
|  |  | EG3213 |  |  |  | TRN | COMPULSORY FOR TFC ARR EIDW Via BLACA 1. Crossing EN-EG boundary above FL255 2. Crossing EK-EG boundary above FL255 | H24 | S | To to enforce standard arrival route via PC FRA for traffic from the Polaris and Copenhagen FIRs. |  | EG**ACC | EG | 29 OCT 2021
|  |  | EG3214 |  |  |  | TRN | COMPULSORY FOR TFC DEP EIDW Via ROTEV 1. Crossing EG-EN boundary above FL255 2. Crossing EG-EK boundary above FL255 | H24 | S | To to enforce standard departure route via PC FRA for traffic to the Polaris and Copenhagen FIRs. |  | EG**ACC | EG | 29 OCT 2021
|  |  | EG3215 |  |  |  | LIFFY | NOT AVBL FOR TFC acft-eqpt (D1, D2, D3, D4, O1, O2, O3, O4) 1. Below FL285 2. DEP DUBLIN_GROUP 3. ARR (MANCHESTER_GROUP, MIDLAND_GROUP, EGNM/CN/NO/NH/NE/NV) | H24 | S | This traffic shall file via BOFUM/ENDEQ. |  | EG**ACC | EG | 25 JUN 2021
|  |  | EG3216 |  |  |  | GILTI | NOT AVBL FOR TFC 1. ARR (LONDON_GROUP, EGTC) 2. ARR (EGHH, EGHI) 3. DEP BRUSSELS_GROUP & ABV FL245 EXC ARR FARNBOROUGH_GROUP 4. ARR (EGLD, EGLM, EGSU, EGSX, EGSR, EGTB, EGTR) 5. ARR FARNBOROUGH_GROUP & VIA EDYYUTA EXC DEP EB** | H24 | S | Traffic Orientation, to ensure correct positioning of traffic through GILTI/RAPIX/SUMUM |  | EG**ACC | EG | 14 MAR 2025
|  |  | EG3217 |  |  |  | CARWI | COMPULSORY FOR TFC ARR EGTK & VIA NOZHU ---------- NOT AVBL FOR TFC ABV FL245 AT CARWI EXC DEP EGHQ & VIA (EPACE DCT CARWI) AND-THEN VIA AZCAL AND-THEN VIA AVTIC | H24 ---------- H24 | S | To ensure correct route is used for EGTK arrivals via NOZHU. This traffic shall file FARJO - WIGGU - CARWI - CONKO. ----------------------------------- CARWI is not permitted to be used as a FRA Intermediate Point except by EGHQ departures filing via the listed routeing. |  | EG**ACC | EG | 08 MAY 2025
|  |  | EG3218 |  |  |  | TOSVA | COMPULSORY FOR TFC VIA SUMUM WITH RFL ABOVE FL125 AT COA 1. ARR EGSC/EGSS 2. ARR EGGW acft-eqpt RNAV1(D1,D2,D3,D4,O1,O2,O3,O4) | H24 | S | To ensure correct flight planning supported by flight data | observations from FPRS and Ops room, flights filing low after COA but not being dropped to the appropriate level for the LOGAN STAR | EG**ACC | EG | 21 FEB 2022
|  |  | EG3219 |  |  |  | COWLY | NOT AVBL FOR TFC DEP EGNX VIA VABIK | H24 | S | To ensure traffic uses the correct routes (M605 BENSU Q70 FL155+ or L10 BPK N601 DET Q70 FL155-) | Operators has been filing M605 SILVA Q41 COWLY Q70 which has extended mileage and a sharper turn. | EG**ACC | EG | 01 OCT 2021
|  |  | EG3221 |  |  |  | BAKOX, IDEXA, RULAV, BAVUD, GINIS, ABGEP, NATKO, LYNAS | NOT AVBL FOR TFC Below FL245 via pt DEXEN | H24 | S | To ensure correct flight planning for traffic using Q37, UL975 and Q36 | Obs from EI | EG | EG | 02 SEP 2021
|  |  | EG3222 |  |  |  | MONAV | COMPULSORY FOR TFC ARR EGPB Via EGPXFRA And then via BEKET | H24 | S | To avoid erroneous reject when descending out of FRA to connect to Y905. |  | EG**ACC | EG | 29 OCT 2021
|  |  | EG3223 |  |  |  | LUSOD | NOT AVBL FOR TFC Via LUSOD And then via (DEGOS, ERNAN, NIMAT) | H24 | S | To reduce complexity and prevent traffic filing close to the FIR boundary. This traffic shall file via BAGSO. |  | EG**ACC | EG | 29 OCT 2021
|  |  | EG3224 |  |  |  | EXMOR | COMPULSORY FOR TFC ARR EGHQ VIA (KARNO, MIDJO, OGTAW) | H24 | S | To ensure correct arrival route into EGHQ from the north. |  | EG | EG | 09 FEB 2023
|  |  | EG3225 |  |  |  | NEXUS | COMPULSORY FOR TFC 1. DEP (EGPN, EGPT, EGQL) Via GOMOT And then via EGPXFRA 2. ARR (EGPN, EGPT, EGQL) Via EGPXFRA And then via GOMOT | H24 | S | To ensure correct FDP. |  | EG**ACC | EG | 29 OCT 2021
|  |  | EG3226 |  |  |  | BELZU/BLACA | COMPULSORY FOR TFC Via EGPXFRA And then via NIMAT except DEP (EGAA, EGAB, EGAC) | H24 | S | To ensure correct FDP. |  | EG**ACC | EG | 09 NOV 2021
|  |  | EG3227 |  |  |  | VATON | COMPULSORY FOR TFC ARR EGUL/EGUN VIA (ARKIL, BANBA, BAKUR, BOLRO, ENJEX, EVRIN, GAPLI, GARMI, KUNAV, LEDGO, LESLU, LUGIS, NORLA, NOZHU, ODREP, ORIST, ROTEV, RUKOH, SUBIP) except 1. VIA (AGCAT, FIFAH) with RFL below FL175 2. FLT-TYPE (M) via a. GAPLI DCT GITUS b. LESLU DCT PEWBI | H24 | S | TO ENSURE CORRECT ARRIVAL INTO EGUL/EGUN. |  | EG**ACC | EG | 22 MAR 2023
|  |  | EG3229 | N16 | BPK | BKY |  | COMPULSORY FOR TFC ARR EGUL/EGUN VIA VATON | H24 | S | TO ENSURE CORRECT ARRIVAL INTO EGUL/EGUN |  | EG**ACC | EG | 06 JAN 2022
|  |  | EG3230 |  |  |  | LOFFO | COMPULSORY FOR TFC acft-eqpt NOT (D1, D2, D3, D4, O1, O2, O3, O4) ARR EGGW EXCEPT VIA DET/ABBOT/LOGAN EXCEPT DEP EGS* | H24 | S | TO ENSURE EGGW NON RNAV1 EQUIPPED ACFT JOINS CORRECT STAR |  | EG**ACC | EG | 06 JAN 2022
|  |  | EG3231 |  |  |  | ABBOT | COMPULSORY FOR TFC acft-eqpt NOT (D1, D2, D3, D4, O1, O2, O3, O4) ARR EGGW EXCEPT VIA LOGAN/DET/LOFFO EXCEPT DEP EGS* | H24 | S | TO ENSURE CORRECT ARRIVAL ROUTE FOR NON RNAV1 EQUIPPED ACFT |  | EG**ACC | EG | 06 JAN 2022
|  |  | EG3232 |  |  |  | LOGAN | COMPULSORY FOR TFC acft-eqpt NOT (D1, D2, D3, D4, O1, O2, O3, O4) ARR EGGW EXCEPT VIA DET/LOFFO/ABBOT Except DEP EGS* | H24 | S | TO ENSURE CORRECT ARRIVAL ROUTE FOR NON RNAV1 EQUIPPED ACFT |  | EG**ACC | EG | 06 JAN 2022
|  |  | EG3233 |  |  |  | DET | COMPULSORY FOR TFC acft-eqpt NOT (D1, D2, D3, D4, O1, O2, O3, O4) ARR EGGW EXCEPT VIA LOFFO/ABBOT/LOGAN EXCEPT DEP EGS* | H24 | S | TO ENSURE COORECT ARRIVAL FOR NON RNAV1 EQUIPPED ACFT |  | EG**ACC | EG | 06 JAN 2022
|  |  | EG3234 |  |  |  | AVANT | COMPULSORY FOR TFC acft-eqpt NOT (D1, D2, D3, D4, O1, O2, O3, O4) ARR EGGW VIA GIBSO/KATHY/ VASUX / KOTEM except dep EGDR/EGHQ/EGTE | H24 | S | To ensure correct arrival route for Non RNAV1 equipped ACFT |  | EG**ACC | EG | 06 JAN 2022
|  |  | EG3235 |  |  |  | FINMA | COMPULSORY FOR TFC ARR EGGW acft-eqpt NOT (D1, D2, D3, D4, O1, O2, O3, O4) VIA HON | H24 | S | Ensure correct Routing for Non RNAV1 traffic |  | EG**ACC | EG | 06 JAN 2022
|  |  | EG3236 |  |  |  | LAMSO, MOLIX, TOPPA | NOT AVBL FOR TFC DEP (FARNBOROUGH_GROUP, LONDON_GROUP), (EGHI, EGHH, EGHO, EGHR, EGKA, EGMD) | H24 | S | This traffic shall file instead via REDFA/SOMVA. |  | EG**ACC | EG | 16 FEB 2022
|  |  | EG3237 | N14 | NIBDA | NUBRI |  | NOT AVBL FOR TFC DEP EGKK Via SAM,ADKIK | H24 | S | To ensure correct FDP. This traffic shall route via IMVUR N63 SAM, NOVMA L620 SAM or the SAM SID (if non-RNAV1 equipped). |  | EG**ACC | EG | 06 OCT 2023
|  |  | EG3238 |  |  |  | REDFA/SOMVA | NOT AVBL FOR TFC Crossing EH-EG boundary Except Via SOMVA DCT [BETAX/ELVOS/LESTA] | H24 | S | REDFA and SOMVA are UK outbound coordination fixes only and not available for westbound traffic. The exception is for traffic filing via the night time direct routeings listed. |  | EG**ACC | EG | 16 FEB 2022
|  |  | EG3239 | N862 | SIDHO | ENHEL |  | ONLY AVBL FOR TFC 1. ARR JERSEY_GROUP 2. Via SKESO 3. DEP SEVERN_GROUP via TONQU DCT (MANIG, SALCO) | H24 | S | Traffic orientation. |  | EG**ACC | EG | 08 FEB 2023
|  |  | EG3240 | M189 | DVR | JACKO |  | NOT AVBL FOR TFC ARR EGGW & VIA (KONAN, RINTI) ---------- COMPULSORY FOR TFC ARR (EGSH, EGUL, EGUN, EGXW) & VIA (RINTI, SOVAT) & RFL ABV FL085 IN EG | H24 ---------- H24 | S | This traffic should route RINTI L10/KONAN L9 DVR L6 DET DET2A. -------------------------- To reflect operational procedures. This traffic shall file SOVAT DCT DVR M189 (max FL155) or RINIT L10 DVR M189 (max FL145). Traffic at higher levels may route via ALESO (for EGSH/XW) or KUNAV/SUBIP (for EGUL/UN). |  | EG**ACC | EG | 31 MAY 2025
|  |  | EG3241 |  |  |  | SILVA | NOT AVBL FOR TFC ARR EGGW VIA TELTU | H24 | S | This traffic should use the TELTU1N STAR |  | EG**ACC | EG | 07 MAR 2022
|  |  | EG3242 |  |  |  | FIZED | NOT AVBL FOR TFC arr EGBB/EGBE/EGCC/EGGP/EGNX except above FL245 at FIZED | H24 | S | To ensure traffic remains within CAS and prevent penetration of TRA |  | EG | EG | 14 APR 2022
|  |  | EG3243 | N864 | MONTY | IVLOD |  | COMPULSORY FOR TFC acft-eqpt NON RNAV1 (D1,D2,D3,D4,O1,O2,O3,O4) arr EGGP/EGNR via AVTIC | H24 | S | To ensure connectivity for RNAV5 traffic |  | EG | EG | 09 FEB 2023
|  |  | EG3244 | Y70 | VEGUS | GOLES |  | COMPULSORY FOR TFC acft eqpt: NON RNAV1(D1,D2,D3,D4,O1,O2,O3,O4) arr EGBB/EGBE/EGGP/EGNX via VEGUS | H24 | S | To ensure RNAV5 connectivity |  | EG | EG | 14 APR 2022
|  |  | EG3245 | UL975 | GOLES | DESIG |  | COMPULSORY FOR TFC acft eqpt: NON RNAV1(D1,D2,D3,D4,O1,O2,O3,O4) arr EGBB/EGBE/EGNX via VEGUS | H24 | S | To provide RNAV5 connectivity |  | EG | EG | 14 APR 2022
|  |  | EG3246 | UL975 | LIBSO | GOLES |  | COMPULSORY FOR TFC acft eqpt: NON RNAV1(D1,D2,D3,D4,O1,O2,O3,O4) arr EGBB/EGBE/EGCC via LIBSO | H24 | S | To ensure RNAV5 connectivity. |  | EG | EG | 14 APR 2022
|  |  | EG3247 | UL975 | LIBSO | DESIG |  | COMPULSORY FOR TFC acft eqpt: NON RNAV1(D1,D2,D3,D4,O1,O2,O3,O4) arr EGBB/EGBE/EGNX via LIBSO | H24 | S | To provide RNAV5 connectivity |  | EG | EG | 14 APR 2022
|  |  | EG3248 | UP18 | TILNI | GASKO |  | COMPULSORY FOR TFC acft eqpt: NON RNAV1(D1,D2,D3,D4,O1,O2,O3,O4) arr EGCC via TILNI | H24 | S | To provide RNAV5 connectitvity |  | EG | EG | 14 APR 2022
|  |  | EG3249 | Y70 | OTBED | GOLES |  | COMPULSORY FOR TFC acft eqpt: NON RNAV1(D1,D2,D3,D4,O1,O2,O3,O4) arr EGCC via OTBED | H24 | S | To ensure RNAV5 connectivity |  | EG | EG | 14 APR 2022
|  |  | EG3250 | Y70 | GOLES | POL |  | COMPULSORY FOR TFC acft eqpt: NON RNAV1(D1,D2,D3,D4,O1,O2,O3,O4) arr EGCC via LIBSO | H24 | S | To provide RNAV5 connectivity |  | EG | EG | 14 APR 2022
|  |  | EG3251 | T420 | ELVOS | TNT |  | COMPULSORY FOR TFC acft eqpt: NON RNAV1(D1,D2,D3,D4,O1,O2,O3,O4) arr EGCC/EGGP via ELVOS | H24 | S | To provide RNAV5 connectivity |  | EG | EG | 14 APR 2022
|  |  | EG3252 | Y53 | WAL | NUGRA |  | COMPULSORY FOR TFC acft eqpt: NON RNAV1(D1,D2,D3,D4,O1,O2,O3,O4) arr EGNX via WAL | H24 | S | To provide RNAV5 connectivity |  | EG | EG | 14 APR 2022
|  |  | EG3253 | N864 | MONTY | WAL |  | COMPULSORY FOR TFC acft eqpt: NON RNAV1(D1,D2,D3,D4,O1,O2,O3,O4) arr EGCC via AVTIC | H24 | S | To provide RNAV5 connectivity |  | EG | EG | 09 FEB 2023
|  |  | EG3254 | L975 | MALUD | WAL |  | COMPULSORY FOR TFC acft eqpt: NON RNAV1(D1,D2,D3,D4,O1,O2,O3,O4) arr EGCC via MALUD | H24 | S | To provide RNAV5 connectivity |  | EG | EG | 14 APR 2022
|  |  | EG3255 | L15 | MAKUX | GIGTO |  | COMPULSORY FOR TFC acft eqpt: NON RNAV1(D1,D2,D3,D4,O1,O2,O3,O4) arr EGCC via MAKUX | H24 | S | To provide RNAV5 connectivity |  | EG | EG | 14 APR 2022
|  |  | EG3256 | Q4 | GIGTO | WAL |  | COMPULSORY FOR TFC acft eqpt: NON RNAV1(D1,D2,D3,D4,O1,O2,O3,O4) arr EGCC via MAKUX | H24 | S | To provide RNAV5 connectivity |  | EG | EG | 14 APR 2022
|  |  | EG3257 | L10 | PENIL | WAL |  | COMPULSORY FOR TFC acft eqpt: NON RNAV1(D1,D2,D3,D4,O1,O2,O3,O4) arr EGCC via PENIL | H24 | S | To provide RNAV5 connectivity |  | EG | EG | 14 APR 2022
|  |  | EG3258 | L612 | LAKEY | CROFT |  | COMPULSORY FOR TFC acft eqpt: NON RNAV1(D1,D2,D3,D4,O1,O2,O3,O4) arr EGGP via LAKEY | H24 | S | To provide RNAV5 coonectivity |  | EG | EG | 14 APR 2022
|  |  | EG3259 | P16 | GASKO | CROFT |  | COMPULSORY FOR TFC acft eqpt: NON RNAV1(D1,D2,D3,D4,O1,O2,O3,O4) arr EGGP via GASKO | H24 | S | To provide RNAV5 connectivity |  | EG | EG | 14 APR 2022
|  |  | EG3260 | L975 | GOLES | WAL |  | COMPULSORY FOR TFC acft eqpt: NON RNAV1(D1,D2,D3,D4,O1,O2,O3,O4) arr EGGP via VEGUS | H24 | S | To provide RNAV5 connectivity |  | EG | EG | 14 APR 2022
|  |  | EG3261 | UL975 | LIBSO | BARTN |  | COMPULSORY FOR TFC acft eqpt: NON RNAV1(D1,D2,D3,D4,O1,O2,O3,O4) arr EGGP via LIBSO | H24 | S | To provide RNAV5 connectivity |  | EG | EG | 21 MAY 2022
|  |  | EG3263 | N862 | OGTAW | PACSE |  | NOT AVBL FOR TFC acft-eqpt (D1, D2, D3, D4, O1, O2, O3, O4) 1. DEP MANCHESTER_GROUP, (EGNH, EGNO) With-RFL-above FL195 in EG Except ARR SEVERN_GROUP, EGTE 2. ARR BRIZE_GROUP, EGBP Above FL155 | H24 | S | Traffic orientation. 1. RNAV1 traffic departing the Manchester Group airfields above FL195 shall file via MIDJO. RNAV1 traffic departing EGCN/NJ/NM above FL245 shall file via OGTAW DCT ATHAS. 2. This traffic shall file MIDJO/OGTAW - ATHAS DCT |  | EG**ACC | EG | 08 FEB 2023
|  |  | EG3264 | N862 | ENHEL | SKERY |  | ONLY AVBL FOR TFC ARR JERSEY_GROUP | H24 | S | Traffic orientation. |  | EG**ACC | EG | 08 FEB 2023
|  |  | EG3265 | N40 | EXMOR | SIDHO |  | ONLY AVBL FOR TFC DEP SEVERN_GROUP ---------- COMPULSORY FOR TFC acft-eqpt (D1, D2, D3, D4, O1, O2, O3, O4) DEP SEVERN_GROUP Above FL105 Via (BIGNO, MANIG, SKERY, SALCO, SKESO) Except within the activated vertical limits of (EGD013, EGD013Z1, EGD013Z5) | H24 ---------- FRI 17:10 (17:10)..MON 07:35 (06:35) | S | Traffic orientation. This ATS route portion is not mandatory if there is any activity in EGD013 or either of its associated buffer zones at the filed FL. |  | EG**ACC | EG | 08 MAR 2023
|  |  | EG3266 | N40 | SIDHO | KLAKI |  | ONLY AVBL FOR TFC ARR JERSEY_GROUP Via BIGNO | H24 | S | Traffic orientation. |  | EG**ACC | EG | 08 FEB 2023
|  |  | EG3267 | P17 | NOKIN | ATHAS |  | ONLY AVBL FOR TFC DEP MANCHESTER_GROUP, (EGNH, EGNO) With-RFL-above FL195 ---------- NOT AVBL FOR TFC ARR SEVERN_GROUP, EGTE | H24 ---------- H24 | S | Traffic orientation. Other traffic shall file via NOKIN/OGTAW N862 or KARNO - OGTAW - ATHAS if inbound to Brize Group/EGBP. --------------------------------------------------- Severn Group and EGTE arrivals shall file via N862. |  | EG**ACC | EG | 22 MAR 2023
|  |  | EG3268 | N90 | ENHEL | SKESO |  | NOT AVBL FOR TFC ARR JERSEY_GROUP | H24 | S | To ensure traffic connects to the correct STAR/airfield connecting point. This traffic shall file via ENHEL N862 SKERY. |  | EG**ACC | EG | 08 FEB 2023
|  |  | EG3269 | N92 | ICCIN | ZESPE |  | ONLY AVBL FOR TFC DEP (BRIZE_GROUP, EGBB, EGBP, EGTK, EGNX) | H24 | S | Traffic orientation. |  | EG**ACC | EG | 10 FEB 2025
|  |  | EG3270 | N92 | WIGGU | EXMOR |  | NOT AVBL FOR TFC acft-eqpt (D1, D2, D3, D4, O1, O2, O3, O4) Except ARR (EGHQ, EGTE) | H24 | S | Traffic orientation. Other traffic shall file PACSE N862 or WIGGU N864. |  | EG**ACC | EG | 08 FEB 2023
|  |  | EG3271 | N92 | EXMOR | DAWLY |  | NOT AVBL FOR TFC acft-eqpt (D1, D2, D3, D4, O1, O2, O3, O4) Except 1. DEP SEVERN_GROUP, EGBJ 2. Via ADHAV and-then (BIGNO, SKERY, SKESO) With RFL not above FL245 in EG 3. DEP EGBB via MOSUN DCT BCN | H24 | S | To enable standard departure routeings. Other traffic shall file PACSE N862 or WIGGU N864. EGTE arrivals shall file EXMOR DCT/EXMOR DCT TIVER DCT. 2. To provide low level connectivity for traffic to the listed exit fixes wishing to remain within controlled airspace. This traffic shall file ADHAV P70 AGCAT Q63 ETNAH DCT EXMOR N92 DAWLY. 3. To provide low level connectivity for low level alternative routing through military ATC/Western Radar. This service is subject to no-notice withdrawal and traffic may be required to accept a tactical re-route or re-file in such cases. |  | EG**ACC | EG | 08 FEB 2023
|  |  | EG3272 | N92 | PACSE | EXMOR |  | COMPULSORY FOR TFC With RFL above FL125 ARR (EGHD, EGTE) Via (ICCIN, KARNO, MIDJO, OGTAW, PACSE, ZESPE) | H24 | S | To enforce standard routeings. |  | EG**ACC | EG | 08 FEB 2023
|  |  | EG3273 | N58 | BARTN | KARNO |  | ONLY AVBL FOR TFC DEP (EGCN, EGNJ, EGNM) | H24 | S | To enable connectivity to P17 and connectivity into FRA at KARNO. |  | EG**ACC | EG | 08 MAR 2023
|  |  | EG3274 | N90 | ABBEW | ENHEL |  | COMPULSORY FOR TFC acft-eqpt (D1, D2, D3, D4, O1, O2, O3, O4) Above FL085 ARR JERSEY_GROUP via ABBEW | Outside the activated vertical limits of EGD013Z5 | S | To enforce correct arrival route. When EGD013 5nm buffer is activated, this traffic may instead file via BHD N864 SKERY |  | EG**ACC | EG | 10 AUG 2023
|  |  | EG3275 |  |  |  | EGTTFRAW | NOT AVBL FOR TFC ARR JERSEY_GROUP Via EGTT06BHD Except via 1. ABBEW N90 ENHEL N862 SKERY 2. KLAKI L149 BIGNO 3. TONQU N862 SKERY 4. DAWLY and-then BHD N864 SKERY | H24 | S | To enforce correct FRA arrival connecting route. 4. This routeing is only to be used when the EGD013Z2 (EGD013 5nm buffer) is promulgated active at the filed FL and the standard routeing via ABBEW N90 is therefore unavailable. |  | EG**ACC | EG | 08 FEB 2023
|  |  | EG3276 | N864 | DIZIM | AVTIC |  | NOT AVBL FOR TFC acft-eqpt (D1, D2, D3, D4, O1, O2, O3, O4) ARR MANCHESTER_GROUP, (EGCN, EGNH, EGNM, EGNO) With-RFL-above FL195 Except 1. DEP SEVERN_GROUP, EGTE 2. DEP (EGBJ, EGVA, EGVN) via (EGBJ, EGVA, EGVN) DCT KISWO | H24 | S | To enforce correct routeings. Traffic inbound to the listed airfields above FL195 shall file via FRA or via P16. |  | EG**ACC | EG | 08 FEB 2023
|  |  | EG3277 | P16 | EPACE | PEPZE |  | ONLY AVBL FOR TFC ARR MANCHESTER_GROUP, (EGCN, EGNH, EGNM, EGNO) Above FL195 in EG ---------- NOT AVBL FOR TFC DEP SEVERN_GROUP, EGTE | H24 ---------- H24 | S | To enable route connectivity for listed arrivals FL195-245. This does not preclude the use of a lower initial FL in the filed FPL in a climb/descent phase, as long as cruise above FL195 is achieved. Traffic inbound to the listed airfields with RFL below FL195 shall file via N864. Traffic to other destinations RFL245- shall file via N864. --------------------------------------------------- Severn Group and EGTE departures shall file via N864. |  | EG**ACC | EG | 21 APR 2023
|  |  | EG3278 | N864 | SKERY | BHD |  | NOT AVBL FOR TFC acft-eqpt (D1, D2, D3, D4, O1, O2, O3, O4) | H24 | S | To enforce correct routeings. RNAV1 traffic shall file via EMWIP P16. |  | EG**ACC | EG | 08 FEB 2023
|  |  | EG3279 |  |  |  | EGTTFRAW | NOT AVBL FOR TFC ARR (EGCC, EGCN, EGNH, EGNM, EGNO) Via (EGTT05BCN, EGTT35PEM) Except via MOCQO P16 AXCIS | H24 | S | To enforce correct FRA arrival connecting route. EGCC arrivals shall pick up the STAR at AXCIS. EGCN, EGNH, EGNM, EGNO arrivals shall continue on P16 to MONTY. |  | EG**ACC | EG | 08 FEB 2023
|  |  | EG3280 |  |  |  | EGTTFRAW | NOT AVBL FOR TFC ARR (EGGP, EGNR) Via (EGTT05BCN, EGTT35PEM) Except via MOCQO P16 PEPZE | H24 | S | To enforce correct FRA arrival connecting route. This traffic shall pick up the STAR at PEPZE. |  | EG**ACC | EG | 08 FEB 2023
|  |  | EG3281 | P16 | PEPZE | AXCIS |  | NOT AVBL FOR TFC ARR (EGGP. EGNR) | H24 | S | This traffic shall pick up the STAR at PEPZE |  | EG**ACC | EG | 08 FEB 2023
|  |  | EG3282 | N38 | AVTIC | NOKIN |  | ONLY AVBL FOR TFC 1. ARR (EGP*, EGQ*, EGNC, EGNJ, EGNT, EGNV) 2. Overflying (EGPXFIR, EGPXUIR) | H24 | S | Traffic orientation. |  | EG**ACC | EG | 08 FEB 2023
|  |  | EG3283 |  |  |  | EGTTFRAW | NOT AVBL FOR TFC DEP SEVERN_GROUP Except via 1. BCN P69 DIZIM and-then KISWO 2. EXMOR N92 DAWLY and-then BHD 3. EXMOR N40 SIDHO and-then TONQU 4. BCN P4 FELCA and-then NICXI 5. EXMOR N92 DAWLY DCT JOZMA and-then (AMPOP, TALIG, GAPLI) | H24 | S | To enforce correct FRA departure connecting route. |  | EG**ACC | EG | 08 FEB 2023
|  |  | EG3284 |  |  |  | EGTTFRAW | NOT AVBL FOR TFC ARR SEVERN_GROUP Except via 1. LUCSA N862 WEVBE 2. SHIRI DCT TOJAQ 3. AGCAT Q63 BAJJA 4. (GAPLI, AMPOP) DCT SIDDI DCT TOJAQ | H24 | S | To enforce correct FRA arrival connecting route. |  | EG**ACC | EG | 08 FEB 2023
|  |  | EG3285 |  |  |  | EGTTFRAW | NOT AVBL FOR TFC ARR EGHQ Via (EGTT23BRS, EGTT05BCN, EGTT06BHD, EGTT36EXE), (KARNO, MIDJO, OGTAW) Except via 1. PACSE N92 EXMOR DCT EGHQ 2. DAWLY DCT EGHQ | H24 | S | To enforce correct FRA departure connecting route. |  | EG**ACC | EG | 08 FEB 2023
|  |  | EG3286 |  |  |  | EGTTFRAW | NOT AVBL FOR TFC DEP EGHQ Via (EGTT23BRS, EGTT05BCN, EGTT06BHD, EGTT36EXE), (AVTIC, MONTY, PEPZE) Except via 1. EGHQ DCT EPACE 2. EGHQ DCT DAWLY | H24 | S | To enforce correct FRA departure connecting route. |  | EG**ACC | EG | 08 FEB 2023
|  |  | EG3287 |  |  |  | EGTTFRAW | NOT AVBL FOR TFC ARR EGTE Via (EGTT23BRS, EGTT05BCN, EGTT06BHD, EGTT36EXE), (KARNO, MIDJO, OGTAW) Except via ABWIV N862 PACSE N92 EXMOR DCT | H24 | S | To enforce correct FRA arrival connecting route. Traffic may also route EXMOR DCT TIVER DCT EGTE. Arrivals from the south and westbound arrivals from the CPT/SAM/GIBSO area will remain below FRA |  | EG**ACC | EG | 08 FEB 2023
|  |  | EG3288 |  |  |  | EGTTFRAW | NOT AVBL FOR TFC DEP EGTE Except via 1. DCT EXMOR DCT CARWI and-then ETNAH 2. DCT LND 3. DCT EXMOR DCT BCN and-then FELCA and-then (NICXI, OFSOX) | H24 | S | To enforce correct FRA departure connecting route. Eastbound departures to the CPT/SAM/GIBSO area and southbound departures towards BHD area will remain below FRA. |  | EG**ACC | EG | 08 FEB 2023
|  |  | EG3289 | N92 | DAWLY | EXMOR |  | NOT AVBL FOR TFC acft-eqpt (D1, D2, D3, D4, O1, O2, O3, O4) Except ARR EGBB via EXMOR DCT BCN DCT MOSUN | H24 | S | To enable connectivity for nortbound non-RNAV1 traffic. RNAV1 traffic shall file via N864. |  | EG**ACC | EG | 08 FEB 2023
|  |  | EG3290 |  |  |  | EGTTFRAW | NOT AVBL FOR TFC DEP EGCC Via (EGTT05BCN, EGTT35PEM) Except via NOKIN P17 ATHAS and-then BEPHE | H24 | S | To enforce correct FRA departure connecting route. |  | EG**ACC | EG | 08 FEB 2023
|  |  | EG3291 |  |  |  | EGTTFRAW | NOT AVBL FOR TFC DEP (EGGP, EGNR) Via (EGTT05BCN, EGTT35PEM) Except via REXAM N42 MIDJO P17 ATHAS and-then BEPHE | H24 | S | To enforce correct FRA departure connecting route. |  | EG**ACC | EG | 08 FEB 2023
|  |  | EG3292 | N22 | FIMCA | BHD |  | COMPULSORY FOR TFC acft-eqpt (D1, D2, D3, D4, O1, O2, O3, O4) ARR EGTE with RFL above FL085 in EG Via (EMWIP, NOZHU, SKERY, SKESO) ---------- NOT AVBL FOR TFC acft-eqpt (D1, D2, D3, D4, O1, O2, O3, O4) With RFL above FL145 in EG ARR (EGGD, EGFF, EGSY) | H24 ---------- H24 | S | To enforce correct FRA departure connecting route. --------------------------- The listed arrivals shall route via P16 to pick up the STAR at TOJAQ. |  | EG**ACC | EG | 08 FEB 2023
|  |  | EG3293 |  |  |  | NOZHU | NOT AVBL FOR TFC 1. ARR EGTE 2. Below FL245 3. ARR (EGHH, EGHI) 4. Via EGTTFRAW Except via a. NOZHU DCT SHIRI DCT (UNFIT, TOJAQ) b. NOZHU DCT BOXHE DCT SHIRI DCT (UNFIT, TOJAQ) c. ARR MIDLANDS_GROUP via NOZHU DCT GIBSO d. ARR (EGKK, EGLD, EGLL, EGWU) via NOZHU DCT OTMET e. NOZHU DCT BHD and-then AVTIC 5. Above FL305 in EG with ARR (EGDY, EGBJ) | H24 | S | 1. To ensure climb profile remains inside CAS. This traffic shall file via SKERY/SKESO. 2. NOZHU is a northbound COP only. Min FL ensures traffic enters EGTTFRAW and is subject to restrictions in point 4. 3. This traffic shall file via ORIST. 4. To ensure FDP compatible FRA routeings. 5. To reflect LOA. |  | EG**ACC | EG | 08 FEB 2023
|  |  | EG3294 |  |  |  | EGTTFRAW | NOT AVBL FOR TFC DEP JERSEY_GROUP Via EGTT06BHD Except via 1. SKERY L22 EMWIP P16 FIMCA and-then TOJAQ 2. SKERY L22 EMWIP P16 FIMCA and-then BHD and-then AVTIC | H24 | S | To enforce correct FRA departure connecting route. |  | EG**ACC | EG | 08 FEB 2023
|  |  | EG3295 | P16 | FIMCA | EPACE |  | NOT AVBL FOR TFC 1. DEP SEVERN_GROUP, EGTE 2. ARR (EGBB, EGBP, EGTK, EGVA, EGVN) Except via EGTTFRAW 3. Via (AVTIC, ANJAK) | H24 | S | This traffic shall file via N864. |  | EG**ACC | EG | 08 FEB 2023
|  |  | EG3296 |  |  |  | EGTTFRAW | NOT AVBL FOR TFC 1. ACFT-PBN (D1,D2,D3,D4,O1,O2,O3,O4) & ARR (EGLD,EGLL,EGWU) EXC a. VIA AVZAC AND-THEN VIA (INFEC DCT JETZI DCT AMFUL) AND-THEN VIA (ORZEB P2 SIRIC) b. VIA EVRIN AND-THEN VIA (JETZI DCT AMFUL) AND-THEN VIA (ORZEB P2 SIRIC) c. VIA (EVRIN DCT KORXA DCT INFEC DCT JETZI DCT AMFUL) AND-THEN VIA (ORZEB P2 SIRIC) d. VIA (SIDDI DCT DAWLY) AND-THEN VIA ELRIP AND-THEN VIA OTMET e. VIA (FONZU DCT ELRIP) AND-THEN VIA OTMET f. VIA (NOZHU DCT OTMET) g. VIA (EGHQ DCT DAWLY) AND-THEN VIA ELRIP AND-THEN VIA OTMET h. VIA (FONZU DCT OTMET) i. VIA (SIDDI DCT TINAN DCT OTMET) | 1. a. H24 1. b. H24 1. c. H24 1. d. H24 1. e. H24 1. f. H24 1. g. H24 1. h. EGD013Z5 ACT VER LVL 1. i. EGD013Z5 ACT VER LVL | S | To enforce correct FRA arrival connecting route. 1. h, i. These routeings are only to be used when the EGD013Z5 (EGD013 5nm buffer) is promulgated active at the filed FL and the standard routeings via DAWLY/ELRIP - OTMET are therefore unavailable. |  | EG**ACC | EG | 24 JUL 2025
|  |  | EG3297 |  |  |  | EGTTFRAW | NOT AVBL FOR TFC acft-eqpt (D1, D2, D3, D4, O1, O2, O3, O4) ARR (EGGW, EGSC, EGSS) Except 1. Via (DIQSE, AVZAC) DCT ICOSA DCT RUHUN and-then YORQI and then CAWZE P2 SIRIC 2. Via SIDDI DCT DAWLY and-then ELRIP and-then OTMET N17 TELTU 3. Via FONZU DCT ELRIP and-then OTMET N17 TELTU 4. Via EGHQ DCT DAWLY and-then ELRIP and-then OTMET N17 TELTU 5. Within the active vertical limits of EGD013Z5 a. Via FONZU DCT OTMET N17 TELTU b. Via SIDDI DCT TINAN DCT OTMET N17 TELTU | H24 | S | To enforce correct FRA arrival connecting route. 6. These routeings are only to be used when the EGD013Z5 (EGD013 5nm buffer) is promulgated active at the filed FL and the standard routeings via DAWLY/ELRIP - OTMET are therefore unavailable. |  | EG**ACC | EG | 01 APR 2023
|  |  | EG3298 |  |  |  | EGTTFRAW | NOT AVBL FOR TFC 1. ARR EGKK EXC a. VIA EVRIN AND-THEN VIA (JETZI DCT AMFUL) AND-THEN VIA (ORZEB P2 SIRIC) b. VIA (SIDDI DCT DAWLY) AND-THEN VIA ELRIP AND-THEN VIA OTMET c. VIA (FONZU DCT ELRIP) AND-THEN VIA OTMET d. VIA (NOZHU DCT OTMET) e. VIA (EGHQ DCT DAWLY) AND-THEN VIA ELRIP AND-THEN VIA OTMET f. VIA (FONZU DCT OTMET) g. VIA (SIDDI DCT TINAN DCT OTMET) h. VIA ENJEX AND-THEN VIA AVZAC AND-THEN VIA (INFEC DCT JETZI DCT AMFUL) AND-THEN VIA (ORZEB P2 SIRIC) i. VIA (BAKUR, RUKOH) AND-THEN VIA GUBJE AND-THEN VIA DAVAZ AND-THEN VIA AVZAC AND-THEN VIA (INFEC DCT JETZI DCT AMFUL) AND-THEN VIA (ORZEB P2 SIRIC) | 1. a. H24 1. b. H24 1. c. H24 1. d. H24 1. e. H24 1. f. EGD013Z5 ACT VER LVL 1. g. EGD013Z5 ACT VER LVL 1. h. H24 1. i. H24 | S | To enforce correct FRA arrival connecting route. 1. f, g. These routeings are only to be used when the EGD013Z5 (EGD013 5nm buffer) is promulgated active at the filed FL and the standard routeings via DAWLY/ELRIP - OTMET are therefore unavailable. |  | EG**ACC | EG | 21 AUG 2025
|  |  | EG3299 | N21 | YORQI | CAWZE |  | COMPULSORY FOR TFC acft-eqpt (D1, D2, D3, D4, O1, O2, O3, O4) Via (ICCIN, LECKI) 1. With RFL between FL105-FL245 ARR (EGKK, EGLD, EGLL, EGWU) 2. With RFL between FL175-FL245 ARR (EGKB, EGKK, EGGW, EGLC, EGSC, EGSS) | H24 | S | To ensure traffic files the standard arrival routeing. |  | EG**ACC | EG | 08 FEB 2023
|  |  | EG3300 |  |  |  | EGTTFRAW | NOT AVBL FOR TFC acft-eqpt (D1, D2, D3, D4, O1, O2, O3, O4) ARR (EGKB, EGLC) Except 1. Via (DIQSE, AVZAC) DCT ICOSA DCT RUHUN and-then YORQI and then CAWZE P2 SIRIC 2. Via SIDDI DCT DAWLY DCT GIBSO N16 AVANT 3. Via FONZU DCT DAWLY DCT GIBSO N16 AVANT 4. Via NOZHU DCT GIBSO N16 AVANT 5. Via EGHQ DCT DAWLY DCT GIBSO N16 AVANT 6. Within the active vertical limits of EGD013Z5 Via SIDDI DCT TINAN DCT GIBSO N16 AVANT | H24 | S | To enforce correct FRA arrival connecting route. 6. This routeing is only to be used when the EGD013Z5 (EGD013 5nm buffer) is promulgated active at the filed FL and the standard routeing via DAWLY - GIBSO is therefore unavailable. |  | EG**ACC | EG | 14 MAR 2023
|  |  | EG3301 |  |  |  | EGTTFRAW | NOT AVBL FOR TFC ARR (EGMC) Except via 1. (DIQSE, AVZAC) DCT ICOSA DCT RUHUN and-then HAWFA L607 NUCHU DCT KENET DCT SILVA 2. EGHQ DCT DAWLY DCT GIBSO | H24 | S | To enforce correct FRA arrival connecting route. |  | EG**ACC | EG | 08 FEB 2023
|  |  | EG3302 |  |  |  | EGTTFRAW | NOT AVBL FOR TFC acft-eqpt (D1, D2, D3, D4, O1, O2, O3, O4) ARR (FARNBOROUGH_GROUP) Except 1. Via (DIQSE, AVZAC) DCT ICOSA DCT RUHUN and-then HAWFA L607 NUCHU P73 GOBNU 2. Via SIDDI DCT DAWLY and-then OTMET 3. Via FONZU DCT ELRIP DCT OTMET 4. Via NOZHU DCT OTMET 5. Via EGHQ DCT DAWLY and-then OTMET 6. Within the active vertical limits of EGD013Z5 a. Via FONZU DCT OTMET b. Via SIDDI DCT TINAN DCT OTMET | H24 | S | To enforce correct FRA arrival connecting route. 6. These routeings are only to be used when the EGD013Z5 (EGD013 5nm buffer) is promulgated active at the filed FL and the standard routeings via DAWLY/ELRIP - OTMET are therefore unavailable. |  | EG**ACC | EG | 08 FEB 2023
|  |  | EG3303 |  |  |  | EGTTFRAW | NOT AVBL FOR TFC ARR (EGHH, EGHI) Except 1. Via (DIQSE, AVZAC) DCT ICOSA DCT RUHUN and-then HAWFA L607 NUCHU L18 NUBRI 2. Via SIDDI DCT DAWLY and-then GIBSO 3. Via FONZU DCT DAWLY and-then GIBSO 4. Within the active vertical limits of EGD013Z5 Via SIDDI DCT TINAN DCT GIBSO | H24 | S | To enforce correct FRA arrival connecting route. 4. This routeing is only to be used when the EGD013Z5 (EGD013 5nm buffer) is promulgated active at the filed FL and the standard routeing via DAWLY - GIBSO is therefore unavailable. |  | EG**ACC | EG | 08 FEB 2023
|  |  | EG3304 | P4 | LEKCI | HAWFA |  | COMPULSORY FOR TFC With RFL above FL075 in EG DEP (EGFF, EGSY) Via NUCHU | H24 | S | To ensure traffic files the standard departure routeing. |  | EG**ACC | EG | 08 MAR 2023
|  |  | EG3305 | L607 | NUCHU | ALHAD |  | COMPULSORY FOR TFC 1. DEP (BRIZE_GROUP, SEVERN_GROUP, EGBP) a. RFL ABV FL245 IN EG i) VIA (IPRIL, KONAN, MOTOX, RINTI, VABIK, DIGSU, LAPRA, REDFA, SOMVA) ii) ARR (EGSH, EGSG) iii) VIA NAVPI EXC FLT-TYPE(M) b. RFL ABV FL105 IN EG & VIA (SITET, XAMAB, XIDIL) 2. VIA EGTT23BRS a. RFL BTN FL175-FL245 IN EG & VIA (KONAN, RINTI, VABIK) EXC DEP (EGTK, EGUB) b. RFL BTN FL165-FL245 IN EG i) VIA (IPRIL, DIGSU, LAPRA, REDFA, SOMVA) EXC DEP (EGTK, EGUB) ii) ARR (EGSH, EGSG) EXC DEP (EGTK, EGUB) iii) VIA NAVPI EXC FLT-TYPE(M) | H24 | S | To enforce standard routeings. |  | EG**ACC | EG | 19 JUL 2025
|  |  | EG3306 | L18 | NUCHU | NUBRI |  | ONLY AVBL AND COMPULSORY FOR TFC Via NUCHU 1. Via (SITET, XAMAB, XIDIL) With RFL above FL105 in EG Except a. DEP (BRIZE_GROUP, SEVERN_GROUP), EGBP b. Via NUCHU DCT BOGNA and-then XAMAB 2. With RFL above FL105 in EG ARR (EGHH, EGHI) 3. ARR (EGKK, EGLD, EGLL, EGWU) With RFL above FL105 in EG a. acft-eqpt NOT (D1, D2, D3, D4, O1, O2, O3, O4) b. DEP (EGBJ, EGBP, EGVA, EGVN) | H24 | S | To ensure traffic files the standard departure routeing. 1.a. Brize Group, Severn Group and EGBP deps to SITET/XAMAB/XIDIL will route via NUCHU L607 ALHAD. 1.b. exception relates to MORAG/BANBA DCT NUCHU DCT BOGNA Night Time Fuel Saving Route. 3. RNAV1 arrivals to the listed airfields shall connect to the SIRIC STAR at NIGIT. RNAV5 arrivals shall route NIGIT DCT OCK HAZEL1H (EGLL/LD/WU) or L18 VAPID N859 GWC GWC1C (EGKK) |  | EG**ACC | EG | 08 FEB 2023
|  |  | EG3307 | N864 | BHD | CARWI |  | NOT AVBL FOR TFC 1. ACFT-PBN (D1, D2, D3, D4, O1, O2, O3, O4) a. RFL ABV FL245 IN EG i) VIA (AVTIC, MOCQO, MONTY) ii) ARR (EGBP, EGTK, EGVA, EGVN) b. ARR EGBJ & RFL ABV FL145 IN EG EXC VIA (FARJO DCT WIGGU N864 ETNAH DCT EGBJ) | H24 | S | To reflect operatioinal procedures and ensure correct FDP. This traffic shall file via FRA or via P16. 1.b. This traffic shall file EPACE N91 CARWI DCT CONKO. |  | EG**ACC | EG | 08 MAY 2025
|  |  | EG3308 | L9 | CPT | DIDZA |  | ONLY AVBL FOR TFC ACFT-PBN (D1, D2, D3, D4, O1, O2, O3, O4) & ABV FL195 IN EG & DEP (EGLL, EGWU) AND-THEN VIA (ADHAV, BUCGO, GUBJE, NICXI, OKTAD) | H24 | S | To enforce correct routeings. |  | EG**ACC | EG | 27 JUN 2025
|  |  | EG3309 |  |  |  | EGTTFRAW | NOT AVBL FOR TFC 1. DEP (EGLL, EGWU) EXC a. VIA CPT AND-THEN VIA (DIDZA N14 OKSAW) AND-THEN VIA BIBPE AND-THEN VIA OKTAD AND-THEN VIA MEDOG AND-THEN VIA (EVTOL, PEMOB) b. VIA CPT AND-THEN VIA (DIDZA N14 OKSAW) AND-THEN VIA BIBPE AND-THEN VIA OKTAD AND-THEN VIA MEDOG AND-THEN VIA (FOXLA DCT NICXI) AND-THEN VIA LANPI AND-THEN VIA VATRY c. VIA CPT AND-THEN VIA (DIDZA N14 OKSAW) AND-THEN VIA BIBPE AND-THEN VIA OKTAD AND-THEN VIA MEDOG AND-THEN VIA (LANON, LIPGO) d. VIA CPT AND-THEN VIA (DIDZA L9 OKSAW) AND-THEN VIA BIBPE AND-THEN VIA BUCGO AND-THEN VIA FELCA AND-THEN VIA(NICXI, OFSOX) e. VIA (EXARO N514 ADKIK DCT (UNFIT, MOPAT, FONZU, JOZMA)) f. VIA GIBSO AND-THEN VIA (DAWLY DCT EGHQ) g. VIA CPT AND-THEN VIA (DIDZA N14 OKSAW) AND-THEN VIA BIBPE AND-THEN VIA OKTAD AND-THEN VIA (MEDOG DCT VATRY) h. VIA (EXARO N514 ADKIK DCT PEWBI DCT MOPAT) | H24 | S | To enforce correct FRA departure connecting route. 1.a. This routeing sequence also permits the option to route MEDOG DCT FOXLA DCT NICXI and then onwards to PEMOB/EVTOL when activity in the EGD201 complex prevents a more direct routeing from MEDOG to PEMOB/EVTOL. |  | EG**ACC | EG | 27 JUN 2025
|  |  | EG3310 | N14 / L9 | DIDZA | OKSAW |  | ONLY AVBL FOR TFC 1. DEP LONDON_GROUP, EGLD a. VIA (ADHAV, EVTOL, MEDOG, NICXI, OFSOX, PEMOB) b. VIA TIGWE AND-THEN ZIPWE AND-THEN (PEWBI, UNFIT) 2. VIA OKSAW DCT TEWXI ---------- COMPULSORY FOR TFC ACFT-PBN (D1, D2, D3, D4, O1, O2, O3, O4) 1. VIA (ADHAV, EVTOL, MEDOG, NICXI, OFSOX, PEMOB) RFL ABV FL195 IN EG a. DEP EGLD, LONDON_GROUP EXC EGKK b. DEP EGKK With ARR EI**, BELFAST_GROUP EXC VIA KENET DCT OKSAW 2. DEP (EGGW, EGSC, EGSS) VIA ZIPWE AND-THEN (PEWBI, UNFIT) ---------- NOT AVBL FOR TFC DEP EGKK 1. ARR NAT 2. Via (LASNO, OMOKO, TAMEL) | H24 ---------- H24 ---------- AIRAC FEB-31 OCT | S | To enforce correct routeings. Dual designation of ATS route between DIDZA and OKSAW. Traffic below FL195 may file via SAWPE - OZZIL - ARPAK/BCN. -------------------------------------------------------- 1. b. EGKK departures overflying EI to the ocean may file via ADKIK. EGKK departures on the KENET SID may file KENET DCT OKSAW. -------------------------------------------------- This traffic shall file via ADKIK. Between 1st NOV and the end of the JAN AIRAC, this traffic may file via OKSAW. |  | EG**ACC | EG | 29 MAR 2024
|  |  | EG3311 | P86 | DIDZA | SAWPE |  | ONLY AVBL FOR TFC 1. DEP (EGLC, EGMC, EGSC, EGSS) ARR (SEVERN_GROUP, BRIZE_GROUP), EGBP 2. DEP (EGSC, EGSS, EGMC, EGLC) a. acft-eqpt NOT (D1, D2, D3, D4, O1, O2, O3, O4) With RFL not above FL165 in EG b. acft-eqpt (D1, D2, D3, D4, O1, O2, O3, O4) With RFL not above FL195 in EG 3. DEP EGSH With RFL between FL085..FL175 in EG | H24 | S | To enforce correct routeings. 2. b. EGSC/SS/MC/LC RNAV1 deps with RFL above FL195 will route via OKSAW. |  | EG**ACC | EG | 14 FEB 2023
|  |  | EG3312 | P86 | SILVA | DIDZA |  | ONLY AVBL AND COMPULSORY FOR TFC Via (OKSAW, SAWPE) 1. DEP (EGSC, EGSS) With RFL above FL085 2. DEP EGSH With RFL between FL085..FL175 in EG | H24 | S | To enforce correct routeings |  | EG**ACC | EG | 08 FEB 2023
|  |  | EG3313 | N84 | HEN | DIDZA |  | ONLY AVBL FOR TFC DEP (EGLC, EGMC) | H24 | S | To enforce correct routeings. |  | EG**ACC | EG | 08 FEB 2023
|  |  | EG3314 | N14 | NIBDA | NUBRI |  | ONLY AVBL FOR TFC DEP EGKK | H24 | S | To enforce correct routeings. |  | EG**ACC | EG | 08 FEB 2023
|  |  | EG3315 | N14 | NUBRI | HEKXA |  | ONLY AVBL FOR TFC 1. DEP (EGHH, EGHI, EGKK, EGLF) 2. Via (SAM, PEPIS) ---------- COMPULSORY FOR TFC acft-eqpt (D1, D2, D3, D4, O1, O2, O3, O4) 1. DEP (EGHI, EGLF) With RFL above FL105 in EG a. Via (SAWPE, OKSAW) b. ARR (BRIZE_GROUP, SEVERN_GROUP), EGBP c. Via (EGTT23BRS, EGTT05BCN) Except ARR EGTK 2. DEP (EGHH) With RFL above FL105 in EG a. Via (SAWPE, OKSAW) b. ARR (BRIZE_GROUP, SEVERN_GROUP), EGBP c. Via (EGTT23BRS, EGTT05BCN) Except i. ARR EGTK ii. via EGHH DCT BCN | H24 ---------- H24 | S | To enforce correct routeings. |  | EG**ACC | EG | 08 FEB 2023
|  |  | EG3316 |  |  |  | EGTTFRAW | NOT AVBL FOR TFC DEP (EGLF) Except via 1. HEKXA Q63 SAWPE and-then OZZIL and-then ARPAK and-then (LANON, LIPGO) 2. HEKXA Q63 SAWPE and-then OZZIL and-then ARPAK and-then FELCA and-then (NICXI, OFSOX) 3. HEKXA Q63 SAWPE and-then OZZIL and-then ARPAK and-then MEDOG and-then (EVTOL, PEMOB) 4. ADKIK DCT [UNFIT, MOPAT, FONZU, JOZMA] 5. GIBSO and-then DAWLY DCT EGHQ 6. ADKIK DCT PEWBI DCT MOPAT | H24 | S | To enforce correct FRA departure connecting route. |  | EG**ACC | EG | 08 FEB 2023
|  |  | EG3317 | L9 | BIBPE | KITFE |  | COMPULSORY FOR TFC acft-eqpt (D1, D2, D3, D4, O1, O2, O3, O4) DEP LONDON_GROUP Via (BAKUR, ENJEX, NIRIF, SLANY, VATRY) Except 1. With RFL above FL245 in EGTTFRAW 2 With RFL not above FL195 in (EGTTNFRAW, EGTTFRAW) | H24 | S | To enforce correct routeings. 1. Traffic RFL245+ departing EGGW/KK/SC/SS or EGKB/LC/MC may climb into FRA at BIBPE/OKSAW and is not required to file via L9 west of these fixes. 2. To ensure CAS containment, traffic remaining below FL195 beneath the EGTTFRAW volume is not required to file via this ATS route portion. |  | EG**ACC | EG | 08 FEB 2023
|  |  | EG3318 |  |  |  | RUKOH | ONLY AVBL FOR TFC DEP DUBLIN_GROUP, EINC ---------- NOT AVBL FOR TFC 1. Via EGTTFRAW Except via a. GUBJE and then via (ADHAV, GISOK) b. GUBJE and then via DAVAZ DCT AVZAC c. ECCIT DCT TIKCA DCT PEWBI 2. Except within the activated vertical limits of (EGD201F, EGD201FZ, EGD201G, EGD201GZ) | H24 ---------- H24 | S | To ensure correct FDP and routeings. RUKOH - GUBJE is an alternative routeing when the EGD201 complex danger areas are active, enabling separation against Dublin Group arrivals filed via N12. When none of the listed danger areas are promulgated active in the AUP/UUP at the filed FL, traffic shall via BAKUR. Only Dublin Group or EINC departures may use N18/RUKOH-GUBJE. |  | EG**ACC | EG | 06 OCT 2023
|  |  | EG3319 |  |  |  | EGTTFRAW | NOT AVBL FOR TFC DEP EGBB Except via 1. LUXTO N92 BUCGO and-then PACSE 2. LUXTO N92 BUCGO and-then FELCA and-then (NICXI, OFSOX) 3. LUXTO N92 BUCGO and-then TIGWE and-then ZIPWE and-then INFEC DCT PEWBI 4. SAWPE and-then OZZIL and-then ARPAK and-then MEDOG and-then (LANON, LIPGO, PEMOB) 5. SAWPE and-then OZZIL and-then ARPAK and-then FELCA and-then (NICXI, OFSOX) 6. SAWPE and-then ZIPWE and-then INFEC DCT PEWBI 7. ADKIK DCT [UNFIT, MOPAT, FONZU, JOZMA] 8. GIBSO and-then DAWLY DCT EGHQ 9. ADKIK DCT PEWBI DCT MOPAT | H24 | S | To enforce correct FRA departure connecting route. |  | EG**ACC | EG | 08 FEB 2023
|  |  | EG3320 |  |  |  | TONQU | NOT AVBL FOR TFC VIA EGTTFRAW EXC VIA 1. TONQU DCT (MANIG, SALCO) 2. TONQU N862 SKERY 3. TONQU DCT ANNET ABV FL345 IN EG ---------- ONLY AVBL FOR TFC 1. DEP SEVERN_GROUP VIA SIDHO 2. VIA PACSE DCT TONQU 3. VIA PACSE DCT SIDHO DCT TONQU 4. VIA PACSE N862 TONQU | H24 ---------- H24 | S | To enable FRA connectivity supported by FDP. |  | EG**ACC | EG | 07 MAR 2024
|  |  | EG3321 |  |  |  | KLAKI | NOT AVBL FOR TFC 1. Via EGTTFRAW Except via a. KLAKI DCT ANNET With RFL above FL345 b. KLAKI L149 BIGNO c. KLAKI DCT (MANIG, SALCO) 2. Via SIDHO Except ARR JERSEY_GROUP Via BIGNO 3. Via (PACSE, EXMOR) Except via (SIDHO, DAWLY) | H24 | S | 1.To enable FRA connectivity supported by FDP. 2. Traffic routeing to ANNET/MANIG/SALCO via SIDHO shall file via TONQU. |  | EG**ACC | EG | 17 MAY 2024
|  |  | EG3322 |  |  |  | EGTTFRAW | NOT AVBL FOR TFC 1. DEP EGBE EXC VIA a. ADKIK DCT (UNFIT, MOPAT, FONZU, JOZMA) b. GIBSO AND-THEN (DAWLY DCT EGHQ) c. (ADKIK DCT PEWBI DCT MOPAT) | H24 | S | To enforce correct FRA departure connecting route. |  | EG**ACC | EG | 10 FEB 2025
|  |  | EG3323 |  |  |  | EGTTFRAW | NOT AVBL FOR TFC DEP (EGGW, EGSC, EGSS) Except via 1. DIDZA N14 OKSAW and-then BIBPE and-then MEDOG and-then (LANON, LIPGO) 2. DIDZA N14 OKSAW and-then BIBPE and-then FELCA and-then (NICXI, OFSOX) 3. DIDZA N14 OKSAW and-then BIBPE and-then OKTAD and-then MEDOG and-then a. via (PEMOB, EVTOL) b. via FOXLA DCT NICXI and-then LANPI and-then VATRY 4. EXARO N514 ADKIK DCT [UNFIT, MOPAT, FONZU, JOZMA] 5. GIBSO and-then DAWLY DCT EGHQ 6. DIDZA N14 OKSAW and-then BIBPE and-then MEDOG DCT VATRY 7. EXARO N514 ADKIK DCT PEWBI DCT MOPAT | H24 | S | To enforce correct FRA departure connecting route. 3.a. This routeing sequence also permits the option to route MEDOG DCT FOXLA DCT NICXI and then onwards to PEMOB/EVTOL when activity in the EGD201 complex prevents a more direct routeing from MEDOG to PEMOB/EVTOL. |  | EG**ACC | EG | 08 FEB 2023
|  |  | EG3324 |  |  |  | EGTTFRAW | NOT AVBL FOR TFC DEP (EGKB, EGLC, EGMC) Except via 1. OKSAW and-then BIBPE and-then OKTAD and-then MEDOG and-then a. (PEMOB, EVTOL) b. via FOXLA DCT NICXI and-then LANPI and-then VATRY 2. OKSAW and-then BIBPE and-then MEDOG and-then (LANON, LIPGO) 3. OKSAW and-then FELCA and-then (NICXI, OFSOX) 4. ADKIK DCT [UNFIT, MOPAT, FONZU, JOZMA] 5. GIBSO and-then DAWLY DCT EGHQ 6. OKSAW and-then BIBPE and-then MEDOG DCT VATRY7 7. ADKIK DCT PEWBI DCT MOPAT | H24 | S | To enforce correct FRA departure connecting route. 1.a. This routeing sequence also permits the option to route MEDOG DCT FOXLA DCT NICXI and then onwards to PEMOB/EVTOL when activity in the EGD201 complex prevents a more direct routeing from MEDOG to PEMOB/EVTOL. |  | EG**ACC | EG | 08 FEB 2023
|  |  | EG3325 |  |  |  | EGTTFRAW | NOT AVBL FOR TFC DEP EGKK Except via 1. DIDZA N14 OKSAW and-then BIBPE and-then OKTAD and-then MEDOG and-then a. via (PEMOB, EVTOL) b. via FOXLA DCT NICXI and-then LANPI and-then VATRY 2. DIDZA N14 OKSAW and-then BIBPE and-then MEDOG and-then (LANON, LIPGO) 3. DIDZA L9 OKSAW and-then BIBPE and-then FELCA and-then (NICXI, OFSOX) 4. ADKIK DCT [UNFIT, MOPAT, FONZU, JOZMA] 5. GIBSO and-then DAWLY DCT EGHQ 6. DIDZA N14 OKSAW and-then BIBPE and-then MEDOG DCT VATRY 7. ADKIK DCT PEWBI DCT MOPAT 8. KENET DCT OKSAW and-then BIBPE and-then OKTAD and-then MEDOG and-then a. via (PEMOB, EVTOL) b. via FOXLA DCT NICXI and-then LANPI and-then VATRY 9. KENET DCT OKSAW and-then BIBPE and-then MEDOG and-then (LANON, LIPGO) 10. KENET DCT OKSAW and-then BIBPE and-then FELCA and-then (NICXI, OFSOX) 11. KENET DCT OKSAW and-then BIBPE and-then MEDOG DCT VATRY | H24 | S | To enforce correct FRA departure connecting route. 1.a. This routeing sequence also permits the option to route MEDOG DCT FOXLA DCT NICXI and then onwards to PEMOB/EVTOL when activity in the EGD201 complex prevents a more direct routeing from MEDOG to PEMOB/EVTOL. 8, 9 , 10 & 11. These routeings cater for EGKK departures on the KENET SID. |  | EG**ACC | EG | 08 FEB 2023
|  |  | EG3326 |  |  |  | EGTTFRAW | NOT AVBL FOR TFC DEP (EGHI, EGHH) Except via 1. SAWPE and-then OZZIL and-then ARPAK and-then (LANON, LIPGO) 2. SAWPE and-then OZZIL and-then ARPAK and-then FELCA and-then (NICXI, OFSOX) 3. SAWPE and-then OZZIL and-then ARPAK and-then MEDOG and-then (EVTOL, PEMOB) 4. (GIBSO, SAM) and-then DAWLY | H24 | S | To enforce correct FRA departure connecting route. |  | EG**ACC | EG | 08 FEB 2023
|  |  | EG3327 |  |  |  | ENJEX | NOT AVBL FOR TFC 1. DEP NAT/via (LASNO, OMOKO, TAMEL) and-then crossing EI-(EGTT08STU, EGTT35PEM) boundary Except a. ARR EG** b. Via (KONAN, MOTOX, REDFA, RINTI, SOMVA, VABIK) c. Via ENJEX DCT HOTXI DCT SFD and-then XIDIL 2. DEP EI** Except: a. DEP (EIKN, EIAB, EIMH, EIDL, EISG) With ARR EG** b. DEP (EINN, EIKY, EIWF) c. DEP EICK With ARR SEVERN_GROUP, EGTE 3. Via EGTTFRAW Except via a. [ENJEX P70 ADHAV]/[ENJEX DCT ADHAV] b. ENJEX DCT AVZAC c. (FELCA, NICXI) and then via [OFSOX N83 ENJEX]/[OFSOX DCT ENJEX] d. ENJEX DCT HOTXI DCT SFD 4. Crossing (EGTT08STU, EGTT35PEM)-(EISNLSS, EISN4DU, EISN4DS) boundary Except a. ARR (EIWF) b. ARR EICK Not above FL245 in EG | H24 | S | To enforce correct traffic orientation. 2.a Traffic departing the listed airfields and overflying the UK shall route instead via BAKUR, or BANBA (southbound). 2.c. Other EICK departures to the east shall file via BANBA or EVRIN. 3. To ensure FDP compatible FRA routeings. 4. ENJEX is primarily an eastbound COP and shall only be used westbound for EIWF arrivals or for EICK arrivals which have remained below FL245 throughout UK airspace. EICK arrivals filed above FL245 in UK airspace shall file via BANBA. |  | EG**ACC | EG | 21 APR 2023
|  |  | EG3328 | Q63 | ZIPWE | CONKO |  | ONLY AVBL FOR TFC 1. ARR (EGBP, EGTK, EGVA, EGVN) 2. ARR EGTE 3. ARR EGBJ via ETNAH DCT EGBJ 4. Via ETNAH DCT EXMOR N92 DAWLY and-then via (BIGNO, SKERY, SKESO) With RFL not above FL245 in EG | H24 | S | Other low level traffic shall file via LECKI/HAWFA. 2. EGTE arrivals below FL245 shall file Q63 ETNAH DCT EXMOR 3. EGBJ arrivals shall route ETNAH/BCN DCT EGBJ 4. To provide low level connectivity for traffic wishing to remain inside controlled airspace enroute to the listed UK boundary fixes. |  | EG**ACC | EG | 08 FEB 2023
|  |  | EG3329 |  |  |  | EPACE | COMPULSORY FOR TFC ARR (MANCHESTER_GROUP, EGCN, EGNH, EGNM, EGNO) & VIA (FARJO, ILZIC, SHIRI, TOJAQ) AND-THEN VIA EGTTFRAW | H24 | S | EPACE is a mandatory FRA intermediate point for these arrivals. |  | EG**ACC | EG | 08 MAY 2025
|  |  | EG3330 |  |  |  | INFEC | NOT AVBL FOR TFC 1. Via PEWBI a. ARR (FARNBOROUGH_GROUP, LONDON_GROUP), (EGBE, EGHH, EGHI, EGNX) b. ARR EGBB Except via FIGZI 2. Via EGTTFRAW Except via a. INFEC DCT (ACCOP, JETZI) b. [KISWO DCT INFEC] DCT (PEWBI, UNFIT) With RFL above FL315 c. ZIPWE and-then INFEC DCT (PEWBI, UNFIT) d. ARR (EGBB, EGBP, EGTK, EGVA, EGVN) via ICOSA and-then (ZIPWE, RUHUN) e. (PEWBI, UNFIT) DCT INFEC DCT KISWO With RFL above FL305 3. ARR MANCHESTER_GROUP, (EGCN, EGNM) a. Via (AMPOP, DOLUR) b. When (EGMTNWSL, EGMTNWSLZ, EGMTNWSU, EGMTNWSUZ) is active 4. ARR (EGNT, EGNV, EGNJ) via INFEC DCT KISWO When EGMTNWSL, EGMTNWSLZ, EGMTNWSU, EGMTNWSUZ is active 5. DEP (EGNT, EGNV, EGNJ) via KISWO DCT INFEC When EGMTNWSL, EGMTNWSLZ, EGMTNWSU, EGMTNWSUZ is active ---------- COMPULSORY FOR TFC 1. Via (KISWO, ZIPWE) and-then via (PEWBI, UNFIT) 2. Via (PEWBI, UNFIT) and-then via (ZIPWE, ACCOP, KISWO) | H24 ---------- H24 | S | FDP/route orientation. 4, 5. Due to climb/descent profile, listed traffic is not permitted to file KISWO INFEC when any of the listed areas are active. 3.a. Complexity/workload in S8. 3.b. Due turn anticipation/to remain clear of MTA, listed traffic is not permitted to file INFEC ACCOP MOCQO when any of the listed areas are promulgated active at any level. ------ To ensure correct FDP. |  | EG**ACC | EG | 07 JUL 2023
|  |  | EG3331 | L149 | BUDXE | KLAKI |  | NOT AVBL FOR TFC Via SIDHO And then via KLAKI | H24 | S | This traffic shall file via SIDHO N40 KLAKI |  | EG**ACC | EG | 08 FEB 2023
|  |  | EG3332 | N14 | HEKXA | DIDZA |  | ONLY AVBL FOR TFC DEP EGKK | H24 | S | To enforce correct routeings. |  | EG**ACC | EG | 08 FEB 2023
|  |  | EG3333 |  |  |  | LIPGO | NOT AVBL FOR TFC 1. VIA EGTTFRAW EXC a. VIA (TEWXI DCT LIPGO) b. VIA (MEDOG, TEWXI) DCT LANON AND-THEN VIA LIPGO c. VIA (RESNO, NETKI) AND-THEN (LIPGO DCT NUCHU) & i. ABV FL285 AT LIPGO ii. ABV FL345 AT LIPGO d. VIA (RESNO, NETKI) AND-THEN (LIPGO DCT EMJEE DCT KONAN) & ABV FL285 AT LIPGO | 1a H24 1b. H24 1c.i. 00:01-05:20 (23:01-04:20) AT LIPGO 1c.ii. 05:20-00:01 (04:20-23:01) AT LIPGO 1d. 00:01-05:20 (23:01-04:20) AT LIPGO | S | To ensure correct FDP and enforce standard routeings. 1c. d. LIPGO DCT NUCHU/EMJEE is for UK overflights only, crossing LIPGO during the listed times is not permitted for EG arrivals. | 1d. Traffic must cross LIPGO FL285+. EMJEE DCT KONAN has lower limit FL225 to facilitate descent but RFL must be FL285+. | EG**ACC | EG | 07 AUG 2024
|  |  | EG3334 |  |  |  | LEMGU | NOT AVBL FOR TFC Via LANPI | H24 | S | Traffic via LANPI shall route via TIBGA to VATRY. |  |  | EG | 08 FEB 2023
|  |  | EG3335 |  |  |  | TIBGA | ONLY AVBL FOR TFC Via LANPI | H24 | S | To ensure correct FDP and standard routeings. |  | EG**ACC | EG | 08 FEB 2023
|  |  | EG3336 |  |  |  | AMPOP | NOT AVBL FOR TFC 1. VIA EGTTFRAW EXC a. VIA (AMPOP DCT (UPCAB, SIDDI, LULOX, GAPLI, ARKIL, LESLU, LEDGO, MOPAT)) b. VIA (AMPOP DCT LND DCT (EGHQ, EGTE)) c. VIA ((EVCOR, UPCAB, PAVLO, JOZMA, LULOX, UNFIT) DCT AMPOP) d. VIA ((EGHQ, EGTE) DCT LND DCT AMPOP) e. VIA (AMPOP DCT UNFIT DCT INFEC) f. VIA (AMPOP DCT LND DCT GISOK) g. VIA (AMPOP DCT UNFIT DCT PENWU) h. VIA (LEDGO L37 OVZOG DCT AMPOP) i. VIA (AMPOP DCT OVZOG L37 LEDGO) j. ARR EGVA & VIA (AMPOP DCT LND) & FLT-TYPE (M) | 1. a. H24 1. b. H24 1. c. H24 1. d. H24 1. e. H24 1. f. (EGD064AZ, EGD064BZ) ACT VER LVL 1. g. (EGD064AZ, EGD064BZ) ACT VER LVL 1. h. H24 1. i. H24 1. j. H24 | S | To ensure FDP compliant FRA routings. 1.f.g. If there is no activity promulgated at the filed FL in EGD064AZ or EGD064BZ, this traffic shall file via AMPOP DCT UPCAB DCT IJALA DCT EVRIN. When there is promulgated activity in either of EGD064AZ or EGD064BZ at the filed FL, but no activity in EGD113AZ at the filed FL, this traffic may file instead via AMPOP DCT LND DCT GISOK. 1.h, 1.i. These routes are only available for EICK/WF departures/arrivals. 1.j. To enable OAT direct routing for military traffic inbound to EGVA. Traffic entering the UK GAT and transitioning to OAT shall file AMPOP DCT LND OAT DCT NAXAT DCT EGVA. |  | EG**ACC | EG | 08 JUL 2025
|  |  | EG3337 |  |  |  | TALIG | NOT AVBL FOR TFC Via EGTTFRAW Except via 1. (UPCAB, PAVLO, JOZMA, UNFIT, GISOK) DCT TALIG 2. (EGHQ, EGTE) DCT LND DCT TALIG ---------- ONLY AVBL FOR TFC Via EGTTFRAW | H24 ---------- H24 | S | To ensure FDP compliant FRA routeings. TALIG is a southbound only COP, only to be used by traffic routeing via the FRA trajectories listed. |  | EG**ACC | EG | 08 FEB 2023
|  |  | EG3338 |  |  |  | DOLUR | NOT AVBL FOR TFC 1. VIA EGTTFRAW EXC a. VIA (DOLUR DCT (LEDGO, EVCOR, UPCAB, MOPAT) b. VIA (GAPLI, LULOX, ARKIL, LESLU, LEDGO, EVCOR, PAVLO, JOZMA, TIKCA, UNFIT) DCT DOLUR) c. VIA (TIKCA DCT PEWBI DCT DOLUR) & RFL ABV FL285 IN EG d. VIA (EGHQ DCT LND DCT DOLUR) e. VIA (DOLUR DCT LND DCT EGHQ) f. VIA (DOLUR DCT UNFIT DCT INFEC) g. within the activated vertical limits of (EGD064AZ, EGD064BZ) i) VIA (DOLUR DCT GISOK) ii) VIA (DOLUR DCT UNFIT DCT PENWU) h. ARR EGBB VIA FIGZI within the activated vertical limits of (EGD218A, EGD218AZ, EGD218B, EGD218BZ, EGD218C, EGD218CZ, EGD218D, EGD218DZ) | H24 | S | To ensure FDP compliant FRA routeings. 1.c. Alternative routeing for traffic to avoid danger area activity. 1.g. If there is no activity promulgated at the filed FL in EGD064AZ or EGD064BZ, this traffic shall file via DOLUR DCT UPCAB DCT IJALA DCT EVRIN. When there is promulgated activity in either of EGD064AZ or EGD064BZ at the filed FL, but no activity in EGD113AZ at the filed FL, this traffic shall file instead via DOLUR DCT GISOK. 1.h. This traffic shall file via AMPOP or NOZHU to make use of FIGZI arrival |  | EG**ACC | EG | 01 MAY 2025
|  |  | EG3339 |  |  |  | BIGNO | ONLY AVBL FOR TFC ARR JERSEY_GROUP | H24 | S | Dedicated COP for Jersey Group arrivals. |  | EG**ACC | EG | 08 FEB 2023
|  |  | EG3340 |  |  |  | GIBSO | NOT AVBL FOR TFC Via EGTTFRAW Except via 1. [GIBSO DCT DAWLY]/[GIBSO L620 DAWLY] 2. [DAWLY DCT GIBSO]/[DAWLY L620 GIBSO] 3. NOZHU DCT GIBSO 3. Within the active vertical limits of EGD013Z5 a. Via GIBSO DCT TINAN DCT JOZMA b. Via SIDDI DCT TINAN DCT GIBSO c. Via GIBSO DCT TINAN DCT DAWLY d. Via DAWLY DCT TINAN DCT GIBSO | H24 | S | To ensure FDP compatible FRA routeings. 3. These routeings are only to be used when the EGD013Z5 (EGD013 5nm buffer) is promulgated active at the filed FL and the standard routeings via DAWLY - GIBSO are therefore unavailable. |  | EG**ACC | EG | 08 FEB 2023
|  |  | EG3341 |  |  |  | OXLOW | NOT AVBL FOR TFC Via EGTTFRAW Except via 1. OXLOW DCT (LEDGO) 2. (ARKIL, LEDGO, LESLU, PEWBI) DCT OXLOW | H24 | S | To ensure FDP compatible FRA routeings. |  | EG**ACC | EG | 08 FEB 2023
|  |  | EG3342 |  |  |  | GAJIT | NOT AVBL FOR TFC Via EGTTFRAW Except via 1. GAJIT DCT (BAPHU, GAPLI, GITUS) 2. (BAPHU, GAPLI, GITUS) DCT GAJIT ---------- ONLY AVBL FOR TFC Via ENHAQ | H24 ---------- H24 | S | To ensure FDP compatible FRA routeings. |  | EG**ACC | EG | 08 FEB 2023
|  |  | EG3343 |  |  |  | ENHAQ | NOT AVBL FOR TFC 1. VIA EGTTFRAW EXC VIA a. (GAJIT DCT ENHAQ) b. (ENHAQ DCT GAJIT) 2. ARR (EGUL, EGUN) 3. VIA SOVAT EXC FLT-TYPE (M) | H24 | S | To ensure FDP compatible FRA routeings. 2. EGUL/UN arrivals shall route via SIRIC/OXLOW/GIBSO. 3. Civil GAT TFC routing from SOVAT to ARKIL/GAPLI/LESLU/LULOX shall route via SANDY DCT ODVIK DCT SAM N19 ADKIK. |  | EG**ACC | EG | 10 FEB 2025
|  |  | EG3344 |  |  |  | SIRIC | NOT AVBL FOR TFC Via EGTTFRAW Except via 1. CAWZE DCT SIRIC 2. (YORQI, AMFUL) and-then CAWZE P2 SIRIC 3. SAMON DCT SIRIC | H24 | S | To ensure FDP compatible FRA routeings. |  | EG**ACC | EG | 06 OCT 2023
|  |  | EG3345 |  |  |  | OKSAW | NOT AVBL FOR TFC Via EGTTFRAW Except via 1. OKSAW DCT TEWXI DCT (LANON, LIPGO, VATRY) With RFL above FL315 2. OKSAW and-then FELCA and-then (NCXI, OFSOX) 3. OKSAW and-then BIBPE and-then OKTAD and-then MEDOG and-then a. via (EVTOL, PEMOB) b. via FOXLA DCT NICXI and-then LANPI and-then VATRY 4. BAKUR DCT OKSAW DCT KONAN 5. OKSAW and-then BIBPE and-then MEDOG and-then (LANON, LIPGO) 6. OKSAW DCT FELCA DCT FADZU DCT BANBA 7. OKSAW and-then BIBPE and-then MEDOG DCT VATRY | H24 | S | To ensure FDP compatible FRA routeings and reflect operational procedures. 3.a. This routeing sequence also permits the option to route MEDOG DCT FOXLA DCT NICXI and then onwards to PEMOB/EVTOL when activity in the EGD201 complex prevents a more direct routeing from MEDOG to PEMOB/EVTOL. 4. To enable fuel efficient Night Time Fuel Saving Route, min FL285. |  | EG**ACC | EG | 08 FEB 2023
|  |  | EG3347 | N27 | HEN | ICTAM |  | ONLY AVBL FOR TFC DEP (EGGW, EGKB, EGLC, EGLD, EGMC, EGTB, EGTO, EGTR) ---------- COMPULSORY FOR TFC With RFL above FL075 DEP (EGLD, EGTB. EGTR) 1. via (CPT, GWC, MID, OKSAW, SAM, SAWPE, SFD) 2. ARR FARNBOROUGH_GROUP | H24 ---------- H24 | S | To enforce correct routeings. |  | EG**ACC | EG | 08 FEB 2023
|  |  | EG3348 | T421 | BIG | ICTAM |  | ONLY AVBL AND COMPULSORY FOR TFC With RFL above FL155 Via BIG And-then via (CESQA, OKSAW, SAWPE) | H24 | S | To enable efficient connectivity from BIG to listed waypoints. |  | EG**ACC | EG | 08 FEB 2023
|  |  | EG3349 | M142 | OXLOW | ROKKE |  | ONLY AVBL FOR TFC Via (KONAN, VABIK) | H24 | S | To enable fuel efficient routeing. |  | EG**ACC | EG | 08 FEB 2023
|  |  | EG3350 |  |  |  | CAWZE | NOT AVBL FOR TFC Via EGTTFRAW Except via 1. YORQI and-then CAWZE 2. AMFUL and-then CAWZE ---------- COMPULSORY FOR TFC Via AMFUL and-then SIRIC | H24 ---------- H24 | S | To ensure FDP compatible FRA routeings. |  | EG**ACC | EG | 06 OCT 2023
|  |  | EG3351 |  |  |  | KORXA | NOT AVBL FOR TFC Via EGTTFRAW 1. Crossing EVRIN Except ARR (EGLD, EGLL, EGWU) 2. Except via (AVZAC, DAVAZ, ENJEX, EVRIN) DCT KORXA DCT INFEC 3. Except within the activated vertical limits of (EGD113AZ, EGD113BZ, EGD115BZ) | H24 | S | 1. EVRIN DCT KORXA DCT INFEC is an alternative routeing avilable for the listed arrivals to avoid activity in EGD113/115. When the listed areas are active, other traffic flight planned within the active levels must file via an alternative boundary fix, e.g. via BANBA, and should not route via EVRIN. 2. To ensure correct FDP and route orientation. 3. KORXA is only available for flight planning when one or more of the listed areas are promulgated active at the filed FL |  | EG**ACC | EG | 23 MAR 2023
|  |  | EG3352 | L9 | BUCGO | TIGWE |  | NOT AVBL FOR TFC Below FL195 Except DEP EGBB Via LUXTO | H24 | S | To ensure traffic remains inside controlled airspace. |  | EG**ACC | EG | 08 FEB 2023
|  |  | EG3353 | P17 | ATHAS | ZESPE |  | ONLY AVBL FOR TFC DEP MANCHESTER_GROUP, (EGNH, EGNO) With-RFL-above FL195 ---------- NOT AVBL FOR TFC ARR SEVERN_GROUP, EGTE | H24 ---------- H24 | S | Traffic orientation. Other traffic shall file via NOKIN/OGTAW N862. --------------------------------------------------- Severn Group and EGTE arrivals shall file via N862. |  | EG**ACC | EG | 08 FEB 2023
|  |  | EG3354 |  |  |  | EGTTFRAW | NOT AVBL FOR TFC 1. ARR (EGVA, EGVN) EXC a. VIA TOJAQ AND-THEN VIA (EPACE N91 CARWI DCT CONKO DCT NAXAT DCT (EGVA, EGVN)) b. VIA (DIQSE, AVZAC) AND-THEN VIA (ICOSA DCT RUHUN L607 HAWFA DCT CONKO DCT NAXAT DCT (EGVA, EGVN)) c. VIA (KARNO, REXAM) AND-THEN VIA (OGTAW DCT ATHAS DCT (EGVA, EGVN)) d. VIA (PEWBI, UNFIT) AND-THEN VIA (INFEC DCT ICOSA DCT RUHUN L607 HAWFA DCT CONKO DCT NAXAT DCT (EGVA, EGVN)) e. VIA (SIDDI DCT EPACE N91 CARWI DCT CONKO DCT NAXAT DCT (EGVA, EGVN)) f. ARR EGVA & VIA (GAPLI DCT GITUS) & FLT-TYPE (M) g. ARR EGVA & VIA (AMPOP DCT LND) & FLT-TYPE (M) h. ARR EGVA & VIA (NOZHU DCT SHIRI DCT TOJAQ) & FLT-TYPE (M) | H24 | S | To enforce correct FRA arrival connecting route. d. To ensure correct FDP, arrivals via PEWBI/UNFIT shall include INFEC in the routeing. f., g., h. To enable OAT direct routing for military traffic inbound to EGVA. Traffic entering the UK GAT and transitioning to OAT shall file GITUS/LND/TOJAQ OAT DCT NAXAT DCT EGVA. |  | EG**ACC | EG | 08 JUL 2025
|  |  | EG3355 | P2 | NIGIT | DVR |  | ONLY AVBL FOR TFC Via SIRIC | H24 | S | To enable fuel efficient routeing to DVR for traffic overlying the UK. |  | EG**ACC | EG | 08 FEB 2023
|  |  | EG3356 |  |  |  | ANJAK | NOT AVBL FOR TFC Via EGTTFRAW Except via 1. AVTIC N38 ANJAK 2. AVTIC DCT ANJAK | H24 | S | To ensure FDP compatible FRA routeings and reflect operational procedures. |  | EG**ACC | EG | 08 FEB 2023
|  |  | EG3357 |  |  |  | KARNO | NOT AVBL FOR TFC Via EGTTFRAW Except 1. via KARNO N862 ALHUP 2. via KARNO DCT ALHUP 3. via KARNO DCT KISWO DCT INFEC With RFL above FL315 4. via OGTAW DCT ATHAS a. DEP (EGCN, EGNM, EGNJ) b. ARR BRIZE_GROUP, EGBP | H24 | S | To ensure FDP compatible FRA routeings and reflect operational procedures. |  | EG**ACC | EG | 08 FEB 2023
|  |  | EG3358 |  |  |  | MIDJO | NOT AVBL FOR TFC Via EGTTFRAW Except via 1. MIDJO P17 ATHAS 2. MORAG DCT MIDJO DCT (DIBAL, LAMSO) | H24 | S | To ensure FDP compatible FRA routeings and reflect operational procedures. |  | EG**ACC | EG | 08 FEB 2023
|  |  | EG3359 |  |  |  | EMJEE | NOT AVBL FOR TFC 1. VIA EGTTFRAW EXC VIA a. (MORAG DCT EMJEE) b. (LIPGO DCT EMJEE DCT KONAN) | H24 | S | To ensure FDP compatible FRA routeings and reflect operational procedures. | 2. LIPGO DCT EMJEE min level of DCT portion FL285. EMJEE DCT KONAN min level of DCT portion FL225 (min RFL285 specified in EMJEE DCT KONAN RAD). | EG**ACC | EG | 17 JUL 2024
|  |  | EG3360 |  |  |  | FACTU | NOT AVBL FOR TFC Via EGTTFRAW Except via MORAG DCT FACTU | H24 | S | To ensure FDP compatible FRA routeings and reflect operational procedures. |  | EG**ACC | EG | 08 FEB 2023
|  |  | EG3361 |  |  |  | TEWXI | NOT AVBL FOR TFC Via EGTTFRAW Except via OKSAW DCT TEWXI DCT (LANON, LIPGO, VATRY) With RFL above FL315 | H24 | S | To ensure FDP compatible FRA routeings and reflect operational procedures. |  | EG**ACC | EG | 08 FEB 2023
|  |  | EG3362 |  |  |  | CESQA | NOT AVBL FOR TFC 1. Via EGTTFRAW Except via a. OZZIL DCT CESQA Above FL345 b. CESQA DCT BIBPE and-then OKTAD and-then MEDOG and-then i. via (EVTOL, PEMOB) ii. via FOXLA DCT NICXI and-then LANPI and-then VATRY c. CESQA DCT BIBPE and-then MEDOG and-then (LANON, LIPGO) d. CESQA DCT BIBPE and-then FELCA and-then (NCXI, OFSOX) 2. ARR (EGUL, EGUN) | H24 | S | To ensure FDP compatible FRA routeings and reflect operational procedures. 1.b.i. This routeing sequence also permits the option to route MEDOG DCT FOXLA DCT NICXI and then onwards to PEMOB/EVTOL when activity in the EGD201 complex prevents a more direct routeing from MEDOG to PEMOB/EVTOL. 2. EGUL/UN arrivals FL175+ shall route via SIRIC. |  | EG**ACC | EG | 08 FEB 2023
|  |  | EG3363 |  |  |  | SAWPE | NOT AVBL FOR TFC VIA EGTTFRAW EXC VIA 1. DEP EGBB VIA SAWPE AND-THEN OZZIL AND-THEN ZIPWE DCT INFEC DCT PEWBI 2. SAWPE AND-THEN OZZIL AND-THEN ARPAK AND-THEN MEDOG AND-THEN a. VIA (EVTOL, PEMOB) b. VIA FOXLA DCT NICXI AND-THEN LANPI AND-THEN VATRY 3. SAWPE AND-THEN OZZIL AND-THEN ZIPWE AND-THEN ADHAV 4. ADHAV AND-THEN AXNEF AND-THEN ZIPWE AND-THEN OZZIL AND-THEN SAWPE 5. LULOX DCT SAWPE DCT REDFA 6. SAWPE AND-THEN OZZIL AND-THEN ARPAK AND-THEN FELCA AND-THEN (NICXI, OFSOX) 7. SAWPE AND-THEN OZZIL AND-THEN ARPAK AND-THEN MEDOG AND-THEN (LANON, LIPGO) 8. SAWPE AND-THEN OZZIL AND-THEN ARPAK AND-THEN MEDOG DCT VATRY | H24 | S | To ensure FDP compatible FRA routeings and reflect operational procedures. 5. To enable fuel efficient Night Time Fuel Saving Routes, min FL285. |  | EG**ACC | EG | 20 APR 2024
|  |  | EG3364 |  |  |  | LANPI | ONLY AVBL FOR TFC Via (NICXI, PEMOB) and-then TIBGA and-then VATRY | H24 | S | To enable alternative routeing to VATRY when D201 complex is active. |  | EG**ACC | EG | 08 FEB 2023
|  |  | EG3365 |  |  |  | PEMOB | NOT AVBL FOR TFC Via EGTTFRAW Except via 1. PEMOB then-via (LEMGU, VATRY) 2. PEMOB then-via (EVTOL, LANPI) 3. PEMOB DCT BAKUR | H24 | S | To ensure FDP compatible FRA routeings and reflect operational procedures. |  | EG**ACC | EG | 08 FEB 2023
|  |  | EG3366 | N862 | NOKIN | OGTAW |  | NOT AVBL FOR TFC acft-eqpt (D1, D2, D3, D4, O1, O2, O3, O4) 1. DEP MANCHESTER_GROUP, (EGNH, EGNO) With-RFL-above FL195 in EG Except ARR SEVERN_GROUP, EGTE 2. ARR BRIZE_GROUP, EGBP Except via OGTAW DCT ATHAS | H24 | S | Traffic orientation. 1. RNAV1 traffic departing the listed airfields above FL195 shall file via MIDJO. 2. This traffic shall file MIDJO/OGTAW - ATHAS DCT |  | EG**ACC | EG | 08 FEB 2023
|  |  | EG3368 |  |  |  | IJALA | NOT AVBL FOR TFC 1. Via EGTTFRAW Except a. Via BANBA DCT IJALA DCT UPCAB DCT (TALIG, AMPOP) b. Via (AMPOP, DOLUR, NAKID) DCT UPCAB DCT IJALA DCT EVRIN 2. Via BANBA and-then IJALA Except within the activated vertical limits of EGD064BZ | H24 | S | To ensure FDP compatible FRA routeings. |  | EG**ACC | EG | 06 OCT 2023
|  |  | EG3369 |  |  |  | UPCAB | NOT AVBL FOR TFC Via EGTTFRAW Except 1. Via BANBA DCT IJALA DCT UPCAB DCT (TALIG, AMPOP) 2. Via (AMPOP, DOLUR, NAKID) DCT UPCAB DCT IJALA DCT EVRIN | H24 | S | To ensure FDP compatible FRA routeings. |  | EG**ACC | EG | 06 OCT 2023
|  |  | EG3370 |  |  |  | HOTXI | NOT AVBL FOR TFC Except via ENJEX DCT HOTXI DCT SFD | H24 | S | To ensure FDP compatible FRA routeings. HOTXI is a dedicated FRA exit fix for traffic routeing via the listed Night Time Fuel Saving Route. |  | EG**ACC | EG | 08 FEB 2023
|  |  | EG3371 |  |  |  | NUCHU | NOT AVBL FOR TFC 1. VIA EGTTFRAW EXC VIA a. (MORAG DCT NUCHU) b. (UNZIB L607 NUCHU) c. (HAWFA, UNZIB) DCT NUCHU d. (LIPGO DCT NUCHU) 2. ARR (EGUL, EGUN) & RFL ABV FL175 3. ARR EG** VIA LIPGO | H24 | S | To ensure FDP compatible FRA routeings and reflect operational procedures. 2. EGUL/UN arrivals FL175+ shall route via SIRIC. 3. LIPGO DCT NUCHU is for UK overflights only and is not permitted for EG arrivals. |  | EG**ACC | EG | 17 JUL 2024
|  |  | EG3372 |  |  |  | KAMJU | NOT AVBL FOR TFC Except via MORAG DCT KAMJU DCT REDFA | H24 | S | To ensure FDP compatible FRA routeings and reflect operational procedures. KAMJU is a dedicated FRA exit point for traffic filing via the listed Night Time Fuel Saving Route. |  | EG**ACC | EG | 08 FEB 2023
|  |  | EG3373 |  |  |  | DANWO | NOT AVBL FOR TFC Except via LESLU DCT DANWO DCT REDFA | H24 | S | To ensure FDP compatible FRA routeings. DANWO is a dedicated FRA exit fix for traffic routeing via the listed Night Time Fuel Saving Route. |  | EG**ACC | EG | 08 FEB 2023
|  |  | EG3374 |  |  |  | LUXTO | NOT AVBL FOR TFC Via EGTTFRAW Except via LUXTO N92 DUCNO | H24 | S | To ensure FDP compatible FRA routeings and reflect operational procedures. |  | EG**ACC | EG | 23 MAR 2023
|  |  | EG3375 |  |  |  | OZBOC | NOT AVBL FOR TFC Except via BAKUR DCT OZBOC DCT REDFA | H24 | S | To ensure FDP compatible FRA routeings. OZBOC is a dedicated FRA exit fix for traffic routeing via the listed Night Time Fuel Saving Route. |  | EG**ACC | EG | 08 MAR 2023
|  |  | EG3376 | L18 | CONKO | UNZIB |  | ONLY AVBL FOR TFC DEP (EGBP, EGVA, EGVN) ---------- COMPULSORY FOR TFC 1. DEP (EGBP, EGVN) & RFL ABV FL105 IN EG & VIA (BPK, CPT, ICTAM, NUCHU) 2. DEP EGVA & RFL ABV FL105 IN EG a. VIA (BPK, CPT, ICTAM, NUCHU, KONAN, LELNA, LORKU, NAVPI, SITET, VABIK, XAMAB, XIDIL) EXC TYP(HEL) b. VIA (REDFA, INBOB, SOMVA, SOPTO, PENUN) EXC i) VIA (EGVA DCT DTY) ii) TYP (HEL) | H24 ---------- H24 | S | To enable connectivity for listed traffic to the ATS route structure. ----------------------------------- To reflect operational procedures and ensure correct FDP. 2. To ensure S23 counts and standardised routings for EGVA outbounds. Traffic wishing to leave ATS and receive a service from Swanwick Mil (OAT) should ensure /OAT is filed at the relevant leaving CAS point in the Field 15 of the FPL. AOs should include supplementary AFTN address EGZYOATT in their FPL. |  | EG**ACC | EG | 19 JUL 2025
|  |  | EG3377 |  |  |  | SAMON | ONLY AVBL FOR TFC 1. XNG SAMON 00:01..05:10 (23:01..04:10) & RFL ABV FL285 VIA (ELSOX, LEKVA) AND-THEN VIA (SAMON DCT SIRIC) AND-THEN VIA (KONAN, VABIK) 2. DEP (EICK, EIWF) & VIA (SAMON L38 CANZI) 3. ARR (EICK, EIWF) & VIA (CANZI L38 SAMON) ---------- NOT AVBL FOR TFC 1. ARR (EG**, EH**, LF**) EXC DEP (EICK, EIWF) 2. VIA EGTTFRAW EXC a. VIA (SAMON DCT SIRIC) AND-THEN VIA(KONAN, VABIK) b. VIA (SAMON L38 CANZI DCT (ANNET, FONZU)) c. VIA (FONZU DCT CANZI L38 SAMON) | H24 ---------- H24 | S | 1.To enable efficient Night Time Fuel Saving Route equivalent in FRA. 2., 3. To enable standard routing for listed airfield departures/arrivals. |  | EG**ACC | EG | 01 MAY 2025
|  |  | EG3378 | P38 | ROBEM | RENEQ |  | ONLY AVBL FOR TFC 1. Via (GOMUP, ETILO, ERAKA, ADODO, BALIX, ORTAV, ATSIX, RATSU, MATIK, NALAN, OSBON, PEMOS) With RFL above FL255 ARR/Overfly EH 2. DEP a. EGP* Except (EGPF, EGPG, EGPH, EGPK, EGPN) b. EGQS | H24 | S | Oceanic Traffic segregation through D323 complex via P38. This routeing will be impacted by activation of EGD323 segements and associated FBZ. 1. Traffic via IBROD / APSOV shall file via Y96. Traffic via RIXUN SOSAR shall file via P58/UP59 2. Departures from EGPN and EGQL shall use P58 via GIVEM following FRA departure connecting route via GOMOT. |  | EG**ACC | EG | 06 OCT 2022
|  |  | EG3379 | P38 | RENEQ | ROBEM |  | NOT AVBL FOR TFC 1. Via (IBROD, AMLAD, MIMKU, APSOV, KUGUR, LUTOV, NIBOG, MOLAK, NIPIT, ERNAN, NIMAT) 2. ARR (EGNT, EGNV, EGPF, EGPG, EGPH, EGPK, EGPN, EGQL) 3. ARR (MANCHESTER_GROUP, MIDLANDS_GROUP) | H24 | S | Traffic orientation. This routeing will be impacted by activation of EGD323 segments and associated FBZ. 1. Traffic via IBROD, AMLAD, MIMKU, APSOV, KUGUR, LUTOV, NIBOG, MOLAK, NIPIT shall use Y96 via NATEB. 2.EGNT/NV arrivals via FRA shall use UP59 and FRA arrival connecting point BEVAM/GOMOT. EGPN EGQL arrivals shall use P58 GIVEM and FRA arrival connecting point GOMOT. EGPH/PK/PF/PG arrivals shall use Y96 via NATEB. |  | EG**ACC | EG | 06 OCT 2022
|  |  | EG3380 | P39 | RENEQ | ROVNI |  | ONLY AVBL FOR TFC 1. ARR EI With RFL above FL285 2. ARR (MANCHESTER_GROUP, MIDLANDS_GROUP) | H24 | S | This routeing is subject to activity in EGD323 complex. 1. To enable specified traffic to file via RENEQ P39 ROVNI UL975 DESIG UL70 BAGSO/UL70/M145/M144 BAGSO 2. To facilitate ARR Manchester, MIDLANDS_GROUP. |  | EG**ACC | EG | 06 OCT 2022
|  |  | EG3381 | P40 | ROKAN | ADGEG |  | ONLY AVBL FOR TFC Via RENEQ and-then ADGEG UM185 DIGSU | H24 | S | This routeing is subject to activity in EGD323 complex. To enable connectivity to UM185 from RENEQ. |  | EG**ACC | EG | 06 OCT 2022
|  |  | EG3382 | P40 | RENEQ | ROKAN |  | ONLY AVBL FOR TFC Via ADGEG ---------- NOT AVBL FOR TFC Within the activated vertical limits of (EHD06, EHD06Z) | H24 ---------- H24 | S | To enable fuel efficient connectivity from RENEQ when there is no activity promulgated in the AUP/UUP for EHD06 or its associated buffer zone at the filed FL. |  | EG**ACC | EG | 06 OCT 2022
|  |  | EG3383 | P40 | ROKAN | RENEQ |  | ONLY AVBL FOR TFC VIA (LATMU, EFMIH) ---------- NOT AVBL FOR TFC Within the activated vertical limits of (EHD06, EHD06Z) | H24 ---------- H24 | S | To enable fuel efficient connectivity to RENEQ when there is no activity promulgated in the AUP/UUP for EHD06 or its associated buffer zone at the filed FL. To ensure dual availability of P40 and P43 for LTMA in and outbound traffic. |  | EG**ACC | EG | 10 FEB 2025
|  |  | EG3384 | P39 | ROVNI | RENEQ |  | ONLY AVBL FOR TFC 1. DEP EIDW With-RFL-above FL285 2. DEP (EGNJ, MANCHESTER_GROUP, MIDLANDS_GROUP) | H24 | S | This routeing is subject to activity in EGD323 complex. 1. To enable specified traffic to file LIFFY UL975 WAL/BOFUM Q37 MALUD UL975 WAL/ENDEQ Q36 ALAVA Z195 MALUD UL975 M16 NAPEX DCT LAMIX UT29 LIBSO UL975 ROVNI P39 RENEQ. 2. To to facilitate listed departures to RENEQ. |  | EG**ACC | EG | 06 OCT 2022
|  |  | EG3385 | P48 | LATMU | ROKAN |  | ONLY AVBL FOR TFC Via DIGSU P144 LATMU and-then RENEQ | H24 | S | This routeing is subject to activity in EGD323 complex. To enable connectivity from P144 to RENEQ. |  | EG**ACC | EG | 06 OCT 2022
|  |  | EG3386 | Y96 | RENEQ | NATEB |  | NOT AVBL FOR TFC ARR (EGNT, EGNV) | H24 | S | This routeing is subject to activity in EGD323 complex. EGNT/NV arrivals are not permitted to use this routeing due to limitations of service provision outside controlled airspace in the descent. Traffic inbound to these airfields via FRA may file instead via UP59 via FRA arrival connecting fixes BEVAM/GOMOT. |  | EG**ACC | EG | 06 OCT 2022
|  |  | EG3387 | Y96 | NATEB | RENEQ |  | NOT AVBL FOR TFC DEP (EGNT, EGNV) | H24 | S | This routeing is subject to activity in EGD323 complex. EGNT/NV departures are not permitted to use this routeing due to limitations of service provision outside controlled airspace in the climb. Traffic outbound from these airfields via FRA may file instead via GIVEM P58. |  | EG**ACC | EG | 06 OCT 2022
|  |  | EG3388 | N97 | ROKAN | NATEB |  | NOT AVBL FOR TFC ARR (EGNT, EGNV) | H24 | S | To reduce ATC co-ordination and complexity due to limitations of service provision in the descent outside controlled airspace. This routeing is subject to activity in the EGD323 complex. |  | EG**ACC | EG | 06 OCT 2022
|  |  | EG3389 | M981 | NATEB | GODOS |  | ONLY AVBL FOR TFC 1. Via (AMLAD, APSOV, EVNAL, GINGA, IBROD, KUGUR, MIMKU) 2. DEP EGP* Except (EGPD, EGPE) 3. DEP EGQ* | H24 | S | To reduce ATC co-ordination and complexity due to limitations of service provision in the climb outside controlled airspace. This routeing is subject to activity in the EGD323 complex. |  | EG**ACC | EG | 06 OCT 2022
|  |  | EG3390 |  |  |  | ARKIL | NOT AVBL FOR TFC VIA EGTTFRAW EXC VIA 1. ARKIL DCT (ANNET, BAPHU, DOLUR, PEWBI, LIZAD, OXLOW, SIDDI) 2. (AMPOP, BAPHU, JOZMA, PEWBI, LIZAD) DCT ARKIL | H24 | S | To ensure FDP compatible FRA routeings. |  | EG**ACC | EG | 28 DEC 2023
|  |  | EG3391 |  |  |  | LULOX | NOT AVBL FOR TFC Via EGTTFRAW Except via 1. LULOX DCT (AMPOP, BAPHU, DOLUR, PEWBI, LIZAD, SIDDI) 2. LULOX DCT NAKID DCT ANNET 3. (AMPOP, BAPHU, JOZMA, PEWBI, LIZAD) DCT LULOX 4. LULOX DCT SAWPE DCT REDFA | H24 | S | To ensure FDP compatible FRA routeings. |  | EG**ACC | EG | 08 FEB 2023
|  |  | EG3392 |  |  |  | GAPLI | NOT AVBL FOR TFC VIA EGTTFRAW EXC VIA 1. GAPLI DCT (ANNET, DOLUR, GAJIT, GITUS, PEWBI, LIZAD, SIDDI) 2. (GAJIT, GITUS, JOZMA, PEWBI, LIZAD, LND, AMPOP) DCT GAPLI 3. GAPLI DCT LND DCT EGTE 4. EGTE DCT LND DCT GAPLI | H24 | S | To ensure FDP compatible FRA routeings. |  | EG**ACC | EG | 28 DEC 2023
|  |  | EG3395 | Q295 | NUCHU | ICTAM |  | ONLY AVBL FOR TFC Via BANBA and-then (REDFA, SOMVA) | H24 | S | To enable fuel efficient connectivity for traffic from BANBA overflying the LTMA to REDFA/SOMVA FL245+. |  | EG**ACC | EG | 08 FEB 2023
|  |  | EG3396 |  |  |  | DIQSE | COMPULSORY FOR TFC Via BANBA and-then (NUCHU, SAWPE, SIRIC) Above FL245 at BANBA | H24 | S | Traffic FL245+ via BANBA and then via NUCHU/SAWPE/SIRIC shall route via DIQSE - ICOSA. Traffic below FL245 shall file via via ADHAV. |  | EG**ACC | EG | 26 MAR 2023
|  |  | EG3397 |  |  |  | AVZAC | NOT AVBL FOR TFC Via ENJEX and-then (CESQA, NUCHU, SAWPE, SIRIC) Except 1. ARR EG** 2. DEP EI** and-then via (XAMAB, XIDIL, MOTOX, KONAN, VABIK) | H24 | S | With the exception of EI** departures exiting the UK via the listed fixes, UK overflights via ENJEX then CESQA/NUCHU/SAWPE/SIRIC shall file via ADHAV - AGCAT/ZIPWE. |  | EG**ACC | EG | 08 FEB 2023
|  |  | EG3398 |  |  |  | SKESO / MANIG / SALCO / ANNET / LIZAD / DOLUR / TALIG / AMPOP | COMPULSORY FOR TFC Crossing EGTTFRAW-LF boundary | H24 | S | To ensure traffic is filed via the appropriate boundary COP and ensure correct FDP. |  | EG**ACC | EG | 08 FEB 2023
|  |  | EG3399 |  |  |  | SKESO / NOZHU / LIZAD / DOLUR / AMPOP | COMPULSORY FOR TFC Crossing LF-EGTTFRAW boundary | H24 | S | To ensure traffic is filed via the appropriate boundary COP and ensure correct FDP. |  | EG**ACC | EG | 22 MAR 2023
|  |  | EG3400 |  |  |  | (GAPLI, LULOX, ARKIL, LESLU, LEDGO, MOPAT, EVRIN, BANBA, ENJEX, BAKUR, NIRIF, VATRY, LIPGO, SAMON, SLANY) | COMPULSORY FOR TFC XNG EGTTFRAW - EI BDRY | H24 | S | To ensure traffic is filed via the appropriate boundary COP and ensure correct FDP. |  | EG**ACC | EG | 01 MAY 2025
|  |  | EG3401 |  |  |  | GAPLI / LULOX / ARKIL / LESLU / LEDGO / SAMON / MOPAT / NORLA / EVRIN / BANBA / ENJEX / RUKOH / BAKUR / MORAG / LIPGO | COMPULSORY FOR TFC Crossing EI-EGTTFRAW boundary | H24 | S | To ensure traffic is filed via the appropriate boundary COP and ensure correct FDP. |  | EG**ACC | EG | 08 FEB 2023
|  |  | EG3402 |  |  |  | GETNO, BELOX | NOT AVBL FOR TFC DEP MIDLANDS_GROUP | H24 | S | To reflect operational procedures. This traffic shall file via TUPEM. |  | EG**ACC | EG | 27 MAY 2022
|  |  | EG3403 |  |  |  | HEN | COMPULSORY FOR TFC DEP EGLD/TB/TR below FL135 1. via (ASHUM, CPT, ICTAM, DIDZA, GWC, MID, OZZIL, SAM, SAWPE, SFD) 2. ARR FARNBOROUGH_GROUP | H24 | S | To ensure traffic follows correct departure route within TMA and correct sector entry. |  | EG**ACC | EG | 09 FEB 2023
|  |  | EG3404 |  |  |  | CPT | COMPULSORY FOR TFC DEP EGLD/TB/TR below FL135 1. via GWC/MID/SAM/SFD 2. ARR FARNBOROUGH_GROUP | H24 | S | To ensure traffic follows correct departure route within TMA and correct sector entry, replaces the HEN / CPT DCT |  | EG**ACC | EG | 09 FEB 2023
|  |  | EG3405 | N27 | SAXBI | HEN |  | COMPULSORY FOR TFC 1. DEP EGKB/EGLC/EGTO VIA pt (CPT, ICTAM) ---------- ONLY AVBL FOR TFC 1. DEP EGKB/EGLC/EGTO VIA (CPT, ICTAM, DIDZA) 2. DEP EGMC Via (CPT, ICTAM, COWLY, DIDZA) | H24 ---------- H24 | S | To ensure traffic follows correct departure route within TMA and correct sector entry. |  | EG**ACC | EG | 09 FEB 2023
|  |  | EG3406 | N27 | HEN | ICTAM |  | COMPULSORY FOR TFC DEP (EGKB, EGLC, EGTO, EGMC) VIA( CPT, ICTAM) | H24 | S | To ensure traffic follows correct departure route within TMA and correct sector entry |  | EG**ACC | EG | 09 FEB 2023
|  |  | EG3407 | M604 | TOVGU | DAGGA |  | NOT AVBL FOR TFC DEP EGLC VIA ODUKU | H24 | S | EGLC traffic departing on an ODUKU SID must stay on M84 to CLN, M604 TOVGU - DAGGA is not permitted on this route. |  | EG**ACC | EG | 17 JUL 2022
|  |  | EG3408 | N57 | TNT | TIPIL |  | COMPULSORY FOR TFC DEP EGNX VIA POL | H24 | S | To enforce the correct departure route to match the FDP systems at EGNX, EGNX TNT M868 TIPEL is only for traffic routing via ADELU. |  | EG**ACC | EG | 17 JUN 2022
|  |  | EG3409 |  |  |  | ZIPWE | COMPULSORY FOR TFC With RFL above FL245 in EG 1. Via (SAWPE, ASHUM, CONKO, OZZIL, ETNAH, OXCUD, KARNO, OGTAW, MIDJO, ATHAS) And then-via (INFEC, PEWBI, UNFIT) Except via KISWO DCT INFEC 2. DEP BRIZE_GROUP, EGBP And then-via (INFEC, PEWBI, UNFIT) | H24 | S | To reflect operational procedures and ensure correct FDP. Exception in point 1 permits traffic to file KARNO DCT KISWO DCT INFEC. |  | EG**ACC | EG | 08 FEB 2023
|  |  | EG3410 |  |  |  | BAPHU | NOT AVBL FOR TFC Via EGTTFRAW Except via 1. GAJIT DCT BAPHU and-then via (ARKIL, LESLU, LULOX) 2. Via (ARKIL, LESLU, LULOX) and-then via BAPHU DCT GAJIT | H24 | S | To ensure FDP compatible FRA routeings. |  | EG**ACC | EG | 08 FEB 2023
|  |  | EG3411 |  |  |  | FADZU | NOT AVBL FOR TFC DEP EG* Via FADZU DCT BANBA ---------- COMPULSORY FOR TFC With RFL above FL315 Via UGBET and-then BANBA Except DEP EG** | H24 ---------- H24 | S | FADZU DCT BANBA is only permitted for traffic overflying the UK at FRA levels and is not available for EG departures. --------------------------------------- To segregate traffic flows and reduce complexity. This traffic shall file OKSAW DCT FELCA DCT FADZU DCT BANBA. |  | EG**ACC | EG | 08 FEB 2023
|  |  | EG3412 |  |  |  | ALASO | NOT AVBL FOR TFC DEP/Overfly EF**, EK**, EN**, ES** Via EGPXFRA And then via (ELMUD, NATEB) | H24 | S | To reflect operational procedures and ensure correct FDP. This traffic shall file via an alternative EGPX FRA exit fix such as ROBEM, TLA or ELBUS. |  | EG**ACC | EG | 17 JUL 2022
|  |  | EG3413 |  |  |  | AZCAL | COMPULSORY FOR TFC Via EGTTFRAW and then via AVTIC 1. Via (BHD, FIMCA) 2. DEP EGTE | H24 | S | To reflect operational procedures and ensure correct FDP. AZCAL is a mandatory FRA intermediate point for the listed traffic if filing via EGTTFRAW to AVTIC. |  | EG**ACC | EG | 08 FEB 2023
|  |  | EG3415 |  |  |  | EGTTFRAW | NOT AVBL FOR TFC 1. ARR EGBB EXC a. VIA (DIQSE, AVZAC) AND-THEN VIA ICOSA AND-THEN VIA (ZIPWE L180 FIGZI) b. VIA ((PEWBI, UNFIT) DCT INFEC DCT ICOSA DCT ZIPWE L180 FIGZI) c. VIA GIBSO d. VIA ((DIQSE, AVZAC) DCT ICOSA DCT RUHUN) AND-THEN VIA UNZIB AND-THEN VIA NUCHU e. VIA NOZHU AND-THEN VIA SHIRI AND-THEN VIA (EPACE N91 FIGZI) f. VIA (NOZHU, AMPOP) AND-THEN VIA (TOJAQ P16 FARJO DCT WIGGU N864 CARWI N91 FIGZI) | 1. a. (EGD218A, EGD218AZ, EGD218B, EGD218BZ, EGD218C, EGD218CZ, EGD218D, EGD218DZ) NOT ACT 1. b. (EGD218A, EGD218AZ, EGD218B, EGD218BZ, EGD218C, EGD218CZ, EGD218D, EGD218DZ) NOT ACT 1. c. H24 1. d. H24 1. e. (EGD218A, EGD218AZ, EGD218B, EGD218BZ, EGD218C, EGD218CZ, EGD218D, EGD218DZ) NOT ACT 1. f. (EGD218A, EGD218AZ, EGD218B, EGD218BZ, EGD218C, EGD218CZ, EGD218D, EGD218DZ) ACT | S | To enforce correct FRA arrival connecting route. 1.a, 1.b. Only available outside the activation of EGD218 areas. During EGD218 activation AOs may use routings defined in point 1.c, 1.d, or 1.f, or alternatively route via BANBA/ENJEX/BAKUR/RUKOH on the ATS route structure remaining below FL245. 1.e. Only available outside the activation of EGD218 areas. During EGD218 activation AOs should use routings defined in point 1.f. 1.f. Routings inbound to EGBB using the FIGZI arrival during the activated vertical limits of EGD218 areas shall be allowed to route via NOZHU/AMPOP and-then TOJAQ P16 COXPE DCT WIGGU N864 CARWI N91 FIGZI. AOs shall ensure F245 or below is achieved by TOJAQ to join ATS P16. |  | EG**ACC | EG | 12 MAY 2025
|  |  | EG3417 |  |  |  | SITET | NOT AVBL FOR TFC Via (BAKUR, RUKOH, ENJEX, BANBA, EVRIN) and then via EGTTFRAW Except DEP DUBLIN_GROUP 1. via (AVZAC, DIQSE) and-then ICOSA DCT RUHUN and-then UNZIB and-then NUCHU 2. via (BAKUR, RUKOH) and-then TIKCA and-then PEWBI and-then OXLOW | H24 | S | Traffic segregation. Irish overflights and traffic departing other Irish airfields routeing via EGTTFRAW to SITET shall file via sector 09 entry fixes e.g. NORLA, LULOX. |  | EG**ACC | EG | 08 FEB 2023
|  |  | EG3418 |  |  |  | XAMAB/XIDIL | NOT AVBL FOR TFC Via (BAKUR, RUKOH, ENJEX, BANBA, EVRIN) and then via EGTTFRAW Except 1. Via ENJEX DCT HOTXI 2. Via BANBA and-then DIQSE and-then ICOSA and-then RUHUN and-then UNZIB and-then NUCHU 3. via EVRIN and-then JETZI DCT AMFUL and-then CAWZE and-then SIRIC 4. DEP EI** via (AVZAC, DIQSE) and-then ICOSA and-then RUHUN and-then UNZIB and-then NUCHU | H24 | S | Traffic segregation. To reflect operational procedures and LOAs. |  | EG**ACC | EG | 06 OCT 2023
|  |  | EG3419 |  |  |  | MOTOX/KONAN/VABIK | NOT AVBL FOR TFC VIA (BAKUR, RUKOH, ENJEX, BANBA, EVRIN) AND-THEN VIA EGTTFRAW EXC 1. VIA ENJEX AND-THEN ADHAV AND-THEN AXNEF DCT ZIPWE AND-THEN OZZIL AND-THEN SAWPE 2. VIA BANBA AND-THEN DIQSE AND-THEN ICOSA AND-THEN RUHUN AND-THEN UNZIB AND-THEN NUCHU 3. VIA EVRIN AND-THEN JETZI DCT AMFUL AND-THEN CAWZE AND-THEN SIRIC 4. DEP EI** VIA (AVZAC, DIQSE) AND-THEN ICOSA AND-THEN RUHUN AND-THEN UNZIB AND-THEN NUCHU 5. VIA BAKUR DCT OKSAW | H24 | S | Traffic segregation. To reflect operational procedures and LOAs. 1., 3., 5. These routeings do not apply to EI** departures. EI** departures via BAKUR/RUKOH/ENJEX/BANBA to MOTOX/KONAN/VABIK shall route as listed in point 4. |  | EG**ACC | EG | 20 APR 2024
|  |  | EG3420 |  |  |  | RUHUN | COMPULSORY FOR TFC 1. DEP EI WITH RFL ABV FL245 IN EG VIA (BAKUR, RUKOH, ENJEX, BANBA) AND-THEN VIA (MOTOX, KONAN, VABIK) 2. WITH RFL ABV FL245 IN EG VIA (DIQSE, AVZAC) AND-THEN (HAWFA, YORQI, NUCHU) | H24 | S | 1. Traffic orientation. This traffic shall file DIQSE/AVZAC DCT ICOSA DCT RUHUN DCT NUCHU. 2. To ensure correct FDP and reflect operational procedures. |  | EG**ACC | EG | 23 JAN 2024
|  |  | EG3421 |  |  |  | REDFA/SOMVA | NOT AVBL FOR TFC Via (BAKUR, RUKOH, ENJEX, BANBA, EVRIN) and then via EGTTFRAW Except 1. Via ENJEX and-then ADHAV and-then AXNEF DCT ZIPWE and-then SAWPE 2. Via ENJEX and-then ADHAV and-then AXNEF DCT ZIPWE and-then OZZIL DCT CESQA 3. Via BANBA and-then DIQSE and-then ICOSA DCT RUHUN and-then UNZIB and-then NUCHU 4. DEP EI** a. via ADHAV and-then AXNEF DCT ZIPWE and-then SAWPE b. via ADHAV and-then AXNEF DCT ZIPWE and-then OZZIL DCT CESQA 5. Via BAKUR DCT OZBOC | H24 | S | Traffic segregation. To reflect operational procedures and LOAs. |  | EG**ACC | EG | 26 MAR 2023
|  |  | EG3422 | N96 | ROKAN | EVTAR |  | NOT AVBL FOR TFC 1. ARR (EGNT, EGNV) 2. ARR SCOTTISH_GROUP (except EGPN) 3. Via (GOMUP, IBROD, AMLAD, MIMKU, APSOV, KUGUR, LUTOV, NIBOG) | H24 | S | To reflect operational procedures. 2. & 3. This traffic shall file via N97 NATEB. |  | EG**ACC | EG | 06 OCT 2022
|  |  | EG3423 | N96 | EVTAR | ROKAN |  | NOT AVBL FOR TFC 1. DEP SCOTTISH_GROUP (except EGPN) 2. Via (GINGA, IBROD, AMLAD, MIMKU, APSOV, KUGUR, LUTOV, NIBOG) | H24 | S | To reflect operational procedures. 2. & 3. This traffic shall file via NATEB N97. |  | EG**ACC | EG | 06 OCT 2022
|  |  | EG3424 | M982 | ROBEM | ROKAN |  | NOT AVBL FOR TFC 1. DEP (EGNT, EGNV) 2. DEP SCOTTISH_GROUP 3. Via (GOMUP, IBROD, AMLAD, MIMKU, APSOV, KUGUR, LUTOV, NIBOG) | H24 | S | To reflect operational procedures. 2. & 3. This traffic shall file via NATEB N97. |  | EG**ACC | EG | 06 OCT 2022
|  |  | EG3425 |  |  |  | TINAN | NOT AVBL FOR TFC Via EGTTFRAW Except within the activated vertical limits of EGD013Z5 | H24 | S | To ensure FDP compatible FRA routeings. TINAN is a danger area avoidance waypoint to used when the EGD013Z5 (EGD013 5nm buffer) is promulgated active at the filed FL and the standard routeings between SIDDI/JOZMA/FONZU/DAWLY and GIBSO/OTMET are therefore unavailable |  | EG**ACC | EG | 08 FEB 2023
|  |  | EG3426 | L722 | HABCI | SANDY |  | ONLY AVBL FOR TFC Via SIRIC and-then MOTOX ---------- NOT AVBL FOR TFC ARR/DEP EG** | H24 ---------- H24 | S | To reflect operational procedures and ensure correct FDP. |  | EG**ACC | EG | 08 FEB 2023
|  |  | EG3427 | L722 | SANDY | HABCI |  | ONLY AVBL FOR TFC Via ICTAM ---------- NOT AVBL FOR TFC ARR/DEP EG** | H24 ---------- H24 | S | To reflect operational procedures and ensure correct FDP. L722 is for UK overflights routeing between SANDY and ICTAM. |  | EG**ACC | EG | 08 FEB 2023
|  |  | EG3428 | L722 | HABCI | ICTAM |  | ONLY AVBL FOR TFC Via SANDY ---------- NOT AVBL FOR TFC ARR/DEP EG** | H24 ---------- H24 | S | To reflect operational procedures and ensure correct FDP. L722 is for UK overflights routeing between SANDY and ICTAM. |  | EG**ACC | EG | 08 FEB 2023
|  |  | EG3429 |  |  |  | ELNIF | COMPULSORY FOR TFC Via (ATHAS, BEPHE) Except 1. ARR BRIZE_GROUP, EGBP 2. Via OXCUD and-then ZIPWE | H24 | S | To reflect operational procedures and ensure correct FDP. |  | EG**ACC | EG | 08 FEB 2023
|  |  | EG3430 |  |  |  | ZESPE | COMPULSORY FOR TFC Via (ATHAS, BEPHE) and-then EGTTFRAW and-then (KLAKI, MANIG, SALCO, SIDHO, SKERY, TONQU, ANNET, JOZMA) | H24 | S | To reflect operational procedures and ensure correct FDP. |  | EG**ACC | EG | 08 FEB 2023
|  |  | EG3431 |  |  |  | ABWIV | COMPULSORY FOR TFC Via ALHUP and-then EGTTFRAW and-then (PACSE, SIDHO, KLAKI, TONQU, SKERY, SALCO, MANIG, ANNET, JOZMA) | H24 | S | To reflect operational procedures and ensure correct FDP. |  | EG**ACC | EG | 08 FEB 2023
|  |  | EG3432 |  |  |  | ACCOP | COMPULSORY FOR TFC Via (EPACE, SHIRI, TOJAQ, SKERY, NOZHU) and-then EGTTFRAW and-then (MOCQO, PEPZE) | H24 | S | To reflect operational procedures and ensure correct FDP. |  | EG**ACC | EG | 08 FEB 2023
|  |  | EG3433 |  |  |  | OSSEP | COMPULSORY FOR TFC DEP (EGCC, EGGP, EGNM, EGNR, EGNH, EGNO) Via (MIDJO, ATHAS) Except ARR BRIZE_GROUP, EGBP | H24 | S | OSSEP is used as a level by point in ATC clearances. |  | EG**ACC | EG | 15 MAR 2023
|  |  | EG3434 |  |  |  | KRAGY | COMPULSORY FOR TFC Via (OKTAD, MEDOG) and-then PEMOB and-then VATRY Except via FOXLA DCT NICXI | H24 | S | To ensure turn anticipation at PEMOB. |  | EG**ACC | EG | 27 APR 2023
|  |  | EG3435 | N83 | ENJEX | GUBJE |  | ONLY AVBL FOR TFC acft-eqpt NOT (D1,D2,D3,D4,O1,O2,O3,O4) Via GUBJE DCT FIFAH | H24 | S | To enable low level connectivity for RNAV5 traffic from ENJEX to FIFAH. |  | EG**ACC | EG | 06 OCT 2023
|  |  | EG3436 |  |  |  | EGTTFRAW, EGTTNFRAW | NOT AVBL FOR TFC 1. acft-eqpt NOT (D1, D2, D3, D4, O1, O2, O3, O4) With RFL above FL175 in EG Except FLT-TYPE (M) 2. acft-eqpt (D1, D2, D3, D4, O1, O2, O3, O4) ARR EGBB with RFL above FL355 | H24 | S | 1. To reduce complexity and workload, RNAV5 traffic is not permitted to route within or beneath the EGTTFRAW volume if the RFL is above FL175 within UK airspace. 2. To ensure realistic profile and reduce complexity and workload. This traffic will remain below Sector 35. |  | EG**ACC | EG | 14 MAR 2023
|  |  | EG3437 |  |  |  | FOXLA | NOT AVBL FOR TFC Not available for traffic Except via FOXLA DCT NICXI and-then (NIRIF, VATRY) Within the activated vertical limits of (EGD201HZ5, EGD201F, EGD201FZ) | H24 | S | To provide alternative routeing to avoid danger area activity when any of the listed areas are promulgated active at the filed FL. |  | EG**ACC | EG | 08 FEB 2023
|  |  | EG3438 |  |  |  | MANIG | NOT AVBL FOR TFC Crossing LF-EG boundary | H24 | S | To ensure correct flight plan routes / levels are adhered to, MANIG is a southbound COP only. |  | EG**ACC | EG | 01 SEP 2022
|  |  | EG3439 | N862 | SKESO | SKERY |  | NOT AVBL FOR TFC acft-PBN (D1, D2, D3, D4, O1, O2, O3, O4) | H24 | S | RNAV1 traffic shall via P16. |  | EG**ACC | EG | 08 FEB 2023
|  |  | EG3440 | N862 | SKERY | SKESO |  | NOT AVBL FOR TFC acft-PBN (D1, D2, D3, D4, O1, O2, O3, O4) | Outside the activated vertical limits of EGD013Z5 | S | RNAV1 traffic shall via N90 unless EGD013 5nm buffer is active. |  | EG**ACC | EG | 08 FEB 2023
|  |  | EG3441 |  |  |  | JETZI | ONLY AVBL AND COMPULSORY FOR TFC via AMFUL | H24 | S | To ensure correct FDP and reflect operational procedures. JETZI is a mandatory FRA intermediate fix for traffic via OGLUN. |  | EG**ACC | EG | 06 OCT 2023
|  |  | EG3442 |  |  |  | ICOSA | COMPULSORY FOR TFC via RUHUN ---------- NOT AVBL FOR TFC Via EGTTFRAW Except via (DIQSE, AVZAC, INFEC) DCT ICOSA | H24 ---------- H24 | S | To ensure correct FDP and reflect operational procedures. ICOSA is a mandatory FRA intermediate point for traffic via RUHUN. |  | EG**ACC | EG | 08 FEB 2023
|  |  | EG3443 |  |  |  | AXNEF | COMPULSORY FOR TFC via ADHAV and-then EGTTFRAW and-then ZIPWE | H24 | S | To ensure correct FDP and reflect operational procedures. |  | EG**ACC | EG | 08 FEB 2023
|  |  | EG3444 |  |  |  | PACSE | COMPULSORY FOR TFC 1. Via ALHUP and-then EGTTFRAW and-then (SIDHO, KLAKI, TONQU, SKERY, SALCO, MANIG, ANNET, JOZMA) 2. Via (ATHAS, BEPHE) and-then EGTTFRAW and-then a. (BHD, ABBEW, DAWLY) Except via ZESPE DCT DAWLY when EGD013Z1/EGD013Z5 is active above FL245 b. (SIDHO, TONQU, JOZMA) ---------- NOT AVBL FOR TFC Via (ATHAS, BEPHE) and-then (ANNET, MANIG, SALCO) | H24 ---------- H24 | S | To reflect operational procedures and ensure correct FDP. PACSE is a mandatory FRA intermediate point for the listed traffic. ---------------------------------------- This traffic shall file ZESPE DCT KLAKI, or via ZESPE DCT DAWLY (when EGD013 or its associated FBZ prevents the filing via KLAKI). |  | EG**ACC | EG | 12 APR 2023
|  |  | EG3445 |  |  |  | WIGGU | COMPULSORY FOR TFC Via (BHD, FIMCA) and-then EGTTFRAW and then AVTIC | H24 | S | To reflect operational procedures and ensure correct FDP. WIGGU is a mandatory FRA intermediate point for the listed traffic if filing via EGTTFRAW to AVTIC. |  | EG**ACC | EG | 08 FEB 2023
|  |  | EG3446 |  |  |  | GITUS | NOT AVBL FOR TFC Via EGTTFRAW Except 1. via GAJIT DCT GITUS DCT GAPLI 2. via GAPLI DCT GITUS DCT GAJIT 3. FLT-TYPE (M) a. via GITUS DCT GAPLI b. via GAPLI DCT GITUS | H24 | S | To ensure FDP compatible FRA routeings. Civil traffic at FRA levels may only file GITUS if routeing via the listed DCT portions. Military traffic may file any OAT routeing prior GITUS (westbound) or following GITUS (eastbound). |  | EG**ACC | EG | 08 FEB 2023
|  |  | EG3447 |  |  |  | LND | NOT AVBL FOR TFC Via EGTTFRAW Except 1. via (EGHQ, EGTE) DCT LND 2. via LND DCT (EGHQ, EGTE) 3. FLT-TYPE (M) a. via LND DCT GAPLI b. via (AMPOP, TALIG) 4. via AMPOP DCT LND DCT GISOK | H24 | S | To ensure FDP compatible FRA routeings. EGTE/EGHQ deps/arrivals may file DCT between LND and the airfield to connect to/from FRA. 3. Military traffic may file any OAT routeing prior LND (westbound) or following LND (eastbound). |  | EG**ACC | EG | 08 FEB 2023
|  |  | EG3448 |  |  |  | SIDDI | NOT AVBL FOR TFC 1. Via EGTTFRAW and-then SIDDI Except via (ARKIL, LULOX, GAPLI, AMPOP) DCT SIDDI 2. Via SIDDI and-then EGTTFRAW Except a. via SIDDI DCT (DAWLY, TINAN) and-then (GIBSO, OTMET) b. ARR SEVERN_GROUP via (GAPLI, AMPOP) DCT SIDDI DCT TOJAQ c. via SIDDI DCT EPACE d. via SIDDI DCT WIGGU and-then AVTIC 3. ARR SEVERN_GROUP Via (KORUL, SOSOV) and-then AMPOP DCT SIDDI | H24 | S | To ensure FDP compatible FRA routeings and reflect operational procedures. 2.a. Traffic routeing from SIDDI DCT DAWLY to OTMET must include ELRIP in the filed route (or be routeing through ELRIP on N17) to enable correct coordination of flights from adjacent units. 3. To ensure traffic remains within controlled airspace and alleviate issues in the descent. This traffic is advised to file via KORUL and then NOZHU. |  | EG**ACC | EG | 01 APR 2023
|  |  | EG3449 |  |  |  | JOZMA | NOT AVBL FOR TFC 1. Via EGTTFRAW and-then JOZMA Except a. via (ADKIK, PACSE) DCT JOZMA b. via GIBSO and-then (DAWLY, TINAN) DCT JOZMA c. DEP SEVERN_GROUP via DAWLY DCT JOZMA DCT (AMPOP, TALIG, GAPLI) 2. Via JOZMA and-then EGTTFRAW Except via JOZMA DCT (ARKIL, LULOX, GAPLI, TALIG, AMPOP, DOLUR) | H24 | S | To ensure FDP compatible FRA routeings and reflect operational procedures. |  | EG**ACC | EG | 08 FEB 2023
|  |  | EG3450 |  |  |  | FONZU | NOT AVBL FOR TFC 1. VIA EGTTFRAW AND-THEN VIA FONZU EXC a. VIA ((TACQI, NORLA, LEDGO, LESLU, ADKIK) DCT FONZU) b. DEP (EGHH, EGHI) & VIA (DAWLY DCT FONZU) c. VIA (SAMON L38 CANZI DCT FONZU) 2. VIA FONZU AND-THEN VIA EGTTFRAW EXC a. VIA (FONZU DCT (MOPAT, LEDGO, LESLU, DAWLY, ELRIP, OTMET)) b. DEP (EGHH, EGHI) & VIA (DAWLY DCT FONZU DCT PEWBI DCT MOPAT) c. VIA (FONZU DCT CANZI L38 SAMON) | H24 | S | To ensure FDP compatible FRA routeings and reflect operational procedures. 1.c. This route is only available for EICK/WF deps. 2.b. FONZU DCT PEWBI is only available for EGHH/HI departures heading to MOPAT. If EGD064B/C is not active, this traffic may file the more direct routeing FONZU DCT MOPAT. 2.c. This route is only available for EICK/WF arrivals. |  | EG**ACC | EG | 01 MAY 2025
|  |  | EG3451 |  |  |  | TACQI | NOT AVBL FOR TFC 1. Via EGTTFRAW and-then TACQI Except via a. (GISOK, TIKCA) DCT TACQI b. NORLA DCT PEWBI DCT TACQI 2. Via TACQI and-then EGTTFRAW Except via TACQI DCT (FONZU, MANIG, SALCO) | H24 | S | To ensure FDP compatible FRA routeings and reflect operational procedures. |  | EG**ACC | EG | 08 FEB 2023
|  |  | EG3452 |  |  |  | PEWBI | NOT AVBL FOR TFC 1. Via EGTTFRAW and-then PEWBI Except via (GISOK, TIKCA, NORLA, LEDGO, LESLU, ARKIL, LULOX, GAPLI, ADKIK, INFEC, FONZU) DCT PEWBI 2. Via PEWBI and-then EGTTFRAW Except a. Via PEWBI DCT (MOPAT, LEDGO, LESLU, ARKIL, LULOX, GAPLI, DOLUR, TACQI, OXLOW, INFEC) b. FLT-TYP (M) Via LESLU DCT PEWBI 3. Via (NUCHU, SIRIC, CESQA) | H24 | S | To ensure FDP compatible FRA routeings and reflect operational procedures. 1. FONZU DCT PEWBI is only available for EGHH/HI departures heading to MOPAT. 2.b. To enable military flights to file GAT to PEWBI then onwards as OAT to connect to the TACAN routes e.g. PEWBI OAT DCT BZN TR1. 3. To avoid complexity and workload in sector 08. |  | EG**ACC | EG | 12 APR 2023
|  |  | EG3453 |  |  |  | GISOK | NOT AVBL FOR TFC Via EGTTFRAW Except 1. Via (RUKOH, BAKUR) and-then GUBJE DCT GISOK DCT (TACQI, TALIG) 2. Via (RUKOH, BAKUR) and-then GUBJE DCT GISOK DCT PEWBI DCT DOLUR 3. Via DOLUR DCT GISOK DCT NICXI 4. EGHQ DCT GISOK DCT NICXI 5. Via AMPOP DCT LND DCT GISOK DCT NICXI | H24 | S | To ensure FDP compatible FRA routeings and reflect operational procedures. |  | EG**ACC | EG | 06 OCT 2023
|  |  | EG3454 |  |  |  | EGTTFRAW | NOT AVBL FOR TFC ARR (EGBE, EGNX) Except via (GIBSO) | H24 | S | To enforce correct FRA departure connecting route. To reflect operational procedures and ensure correct FDP. |  | EG | EG | 08 FEB 2023
|  |  | EG3455 | M189 | SANDY | DVR |  | NOT AVBL FOR TFC via SLANY/BIG | H24 | S | To ensure correct routes are followed in accordance with ATC procedures. |  |  | EG | 17 OCT 2022
|  |  | EG3456 |  |  |  | TIKCA | NOT AVBL FOR TFC Via EGTTFRAW Except a. Via BAKUR DCT TIKCA DCT (PEWBI, DOLUR, TACQI) b. Via RUKOH and-then ECCIT DCT TIKCA DCT (PEWBI, DOLUR, TACQI) | H24 | S | To ensure FDP compatible FRA routeings and reflect operational procedures. |  | EG**ACC | EG | 08 FEB 2023
|  |  | EG3457 |  |  |  | PAVLO | NOT AVBL FOR TFC Via EGTTFRAW Except Via BANBA DCT PAVLO DCT (TALIG, AMPOP, DOLUR, LIZAD) | H24 | S | To ensure FDP compatible FRA routeings. |  | EG**ACC | EG | 08 FEB 2023
|  |  | EG3458 |  |  |  | EVCOR | NOT AVBL FOR TFC 1. VIA EGTTFRAW EXC a. VIA LEDGO AND-THEN VIA (EVCOR DCT (AMPOP, DOLUR, ANNET)) b. VIA (DOLUR DCT EVCOR) AND-THEN VIA LEDGO c. EGHQ DCT EVCOR AND-THEN VIA LEDGO d. VIA LEDGO AND-THEN VIA EVCOR DCT EGHQ e. VIA (LIZAD DCT NAKID DCT EVCOR) AND-THEN VIA LEDGO f. VIA LEDGO AND-THEN VIA (EVCOR DCT NAKID DCT LIZAD) | H24 | S | To ensure FDP compatible FRA routeings. |  | EG**ACC | EG | 01 MAY 2025
|  |  | EG3459 |  |  |  | NAKID | NOT AVBL FOR TFC 1. VIA EGTTFRAW EXC a. VIA ((GAPLI, LULOX) DCT NAKID DCT ANNET) b. VIA (LIZAD DCT NAKID DCT UPCAB DCT IJALA) c. VIA LEDGO AND-THEN VIA (EVCOR DCT NAKID DCT LIZAD) d. VIA (LIZAD DCT NAKID DCT EVCOR) AND-THEN VIA LEDGO | H24 | S | To ensure FDP compatible FRA routeings. |  | EG**ACC | EG | 01 MAY 2025
|  |  | EG3460 |  |  |  | UNFIT | NOT AVBL FOR TFC BTN FL245-FL660 1. VIA DCT TO UNFIT EXC VIA (SHIRI, TOJAQ, ADKIK, INFEC, AMPOP, DOLUR) DCT UNFIT 2. VIA DCT FROM UNFIT EXC a. VIA UNFIT DCT (DOLUR, INFEC, AMPOP, TALIG) b. VIA UNFIT DCT PENWU DCT NICXI 3. ARR MANCHESTER_GROUP, EGCN, EGNM) VIA (AMPOP, DOLUR) 4. VIA (ALHUP, ATHAS) AND THEN (AMPOP, TALIG, DOLUR) 5. DEP (EGCN, EGNM, EGNJ) AND THEN (AMPOP, TALIG, DOLUR) | H24 | S | To ensure FDP compatible FRA routeings and reflect operational procedures. 3. To reduce complexity and workload in Sector 08. 4. & 5. To alleviate complexity, this traffic shall route via PACSE DCT JOZMA. |  | EG**ACC | EG | 27 SEP 2023
|  |  | EG3461 |  |  |  | PENWU | NOT AVBL FOR TFC Via EGTTFRAW Except via UNFIT DCT PENWU DCT NICXI | H24 | S | To ensure FDP compatible FRA routeings and reflect operational procedures. |  | EG**ACC | EG | 08 FEB 2023
|  |  | EG3463 |  |  |  | DAWLY | NOT AVBL FOR TFC 1. Via GIBSO and-then (ANNET, SALCO, MANIG, SKESO, SKERY, BIGNO) Except DEP EGHH via SALCO 2. Via (NOZHU, SKESO, SKERY) and-then (OTMET, GIBSO) | H24 | S | To prevent complex turn at DAWLY. |  | EG**ACC | EG | 08 FEB 2023
|  |  | EG3464 | L149 | DAWLY | BUDXE |  | NOT AVBL FOR TFC Via ENHEL | H24 | S | To reflect operational procedures and ensure correct FDP. This traffic shall file via DAWLY N864 ABBEW N90 ENHEL. |  | EG**ACC | EG | 08 FEB 2023
|  |  | EG3465 |  |  |  | SHIRI, BOXHE | ONLY AVBL FOR TFC Via NOZHU | H24 | S | To reflect operational procedures and ensure correct FDP. Waypoints SHIRI and BOXHE may only be used for traffic which has entered UK airspace via NOZHU. |  | EG**ACC | EG | 08 FEB 2023
|  |  | EG3466 |  |  |  | SEMMU, BERUL, RETSI | NOT AVBL FOR TFC Via EGTTFRAW Except ARR EGLL via RETSI Y125 FITBO | H24 | S | To reflect operational procedures and ensure correct FDP. These waypoints may only be used at FRA levels for the listed traffic at such a time that Y125 becomes available operationally (currently tactical use only). |  | EG**ACC | EG | 08 FEB 2023
|  |  | EG3467 |  |  |  | EGTTFRAW | NOT AVBL FOR TFC DEP (EGVA, EGVN) Except via 1. (EGVA, EGVN) DCT CONKO Q63 OZZIL N80 ARPAK and-then (LANON, LIPGO) 2. (EGVA, EGVN) DCT CONKO Q63 OZZIL N80 ARPAK and-then FELCA and-then (NICXI, OFSOX) 3. (EGVA, EGVN) DCT CONKO Q63 OZZIL N80 ARPAK and-then MEDOG and-then (EVTOL, PEMOB) 4. (EGVA, EGVN) DCT CONKO Q63 ETNAH and-then ZIPWE and-then INFEC and-then (PEWBI, UNFIT) 5. (EGVA, EGVN) DCT CONKO Q63 ICCIN and-then PACSE DCT (JOZMA, DAWLY, SIDHO, TONQU) 6. (EGVA, EGVN) DCT KISWO | H24 | S | To enforce correct FRA departure connecting route. |  | EG**ACC | EG | 08 FEB 2023
|  |  | EG3468 |  |  |  | SIDHO | NOT AVBL FOR TFC Via EGTTFRAW Except 1. Via PACSE DCT SIDHO and-then (KLAKI, TONQU) 2. DEP SEVERN_GROUP via EXMOR N40 SIDHO and-then TONQU | H24 | S | To enable FRA connectivity supported by FDP. |  | EG**ACC | EG | 08 FEB 2023
|  |  | EG3469 |  |  |  | EGTTFRAW | NOT AVBL FOR TFC DEP (EGTK) Except via 1. EGTK DCT CONKO Q63 OZZIL and-then ARPAK and-then (LANON, LIPGO) 2. EGTK DCT CONKO Q63 OZZIL and-then ARPAK and-then FELCA and-then (NICXI, OFSOX) 3. EGTK DCT CONKO Q63 OZZIL and-then ARPAK and-then MEDOG and-then (EVTOL, PEMOB) 4. EXARO N514 ADKIK DCT (UNFIT, MOPAT, FONZU, JOZMA) 5. EXARO N514 ADKIK DCT PEWBI DCT MOPAT | H24 | S | To enforce correct FRA departure connecting route. |  | EG**ACC | EG | 29 APR 2023
|  |  | EG3470 |  |  |  | EGTTFRAW | NOT AVBL FOR TFC ARR EGTK EXC VIA 1. TOJAQ AND-THEN EPACE N91 CARWI DCT CONKO DCT EGTK 2. (DIQSE, AVZAC) AND-THEN ICOSA DCT RUHUN L607 HAWFA DCT CONKO DCT EGTK 3. SIDDI DCT EPACE N91 CARWI DCT CONKO DCT EGTK 4. PEWBI AND-THEN OXLOW M140 SAM 5. SIDDI AND-THEN GIBSO L620 SAM | 1, 2, 3. H24 4, 5. DURING THE ACTIVATED TIMES OF EGD218A, EGD218AZ | S | To enforce correct FRA arrival connecting route. 4., 5. EGTK arrivals may file via these routes when EGD218A or its associated FBZ is active and prevents standard arrival routings. |  | EG**ACC | EG | 14 JUN 2024
|  |  | EG3471 |  |  |  | EGTTFRAW | NOT AVBL FOR TFC DEP EGBJ Except via 1. EGBJ DCT BCN P4 FELCA and-then FELCA and-then (NICXI, OFSOX) 2. EGBJ DCT BCN DCT EXMOR N92 TIVER and-then (DAWLY, BHD) 3. EGBJ DCT KISWO and-then AVTIC and-then (MONTY, ANJAK) | H24 | S | To enforce correct FRA departure connecting route. |  | EG**ACC | EG | 08 FEB 2023
|  |  | EG3472 |  |  |  | EGTTFRAW | NOT AVBL FOR TFC 1. ARR EGBJ EXC a. VIA (TOJAQ P16 FARJO DCT WIGGU N864 ETNAH DCT EGBJ) b. VIA ADHAV AND-THEN VIA (AGCAT Q63 ETNAH DCT EGBJ) c. VIA (KARNO, REXAM) AND-THEN VIA (OGTAW DCT ATHAS DCT EGBJ) | H24 | S | To enforce correct FRA arrival connecting route. |  | EG**ACC | EG | 08 MAY 2025
|  |  | EG3473 |  |  |  | TOJAQ | NOT AVBL FOR TFC Via EGTTFRAW Except via 1. NOZHU and-then SHIRI DCT TOJAQ 2. SIDDI DCT TOJAQ 3. DEP JERSEY_GROUP via SKERY | H24 | S | To ensure FDP compatible FRA routeings and reflect operational procedures. |  | EG**ACC | EG | 08 FEB 2023
|  |  | EG3474 |  |  |  | UNZIB | NOT AVBL FOR TFC Via EGTTFRAW Except via (RUHUN, HAWFA) and-then NUCHU ---------- COMPULSORY FOR TFC Via RUHUN and-then NUCHU | H24 ---------- H24 | S | To ensure FDP compatible FRA routeings and reflect operational procedures. |  | EG**ACC | EG | 08 FEB 2023
|  |  | EG3475 | T420 | WELIN | TNT |  | COMPULSORY FOR TFC DEP EGGW VIA TNT WITH RFL ABV FL105 EXC ARR EGCC, EGGP, EGNR | H24 | S | To ensure correct departure from AD |  |  | EG | 28 FEB 2023
|  |  | EG3476 |  |  |  | DIZIM | COMPULSORY FOR TFC DEP EGTE Via AVTIC | H24 | S | To ensure correct FDP. |  |  | EG | 08 FEB 2023
|  |  | EG3477 |  |  |  | EGTTFRAW | NOT AVBL FOR TFC DEP (EGCN, EGNM, EGNJ) VIA (EGTT05BCN, EGTT35PEM) EXC 1. VIA KARNO AND_THEN OGTAW DCT ALHUP DCT ABWIV DCT PACSE 2. VIA KARNO AND_THEN OGTAW DCT ATHAS AND_THEN ELNIF DCT ZESPE DCT (KLAKI, DAWLY, PACSE) 3. ARR SEVERN_GROUP, EGTE VIA KARNO AND_THEN ALHUP 4. ARR BRIZE_GROUP, EGBP VIA KARNO AND_THEN OGTAW DCT ATHAS DCT (EGVA, EGVN, EGBJ, EGBP) 5. VIA KARNO AND_THEN OGTAW DCT ATHAS AND_THEN OXCUD DCT ZIPWE | 1. WITHIN ACTIVATED VERTICAL LIMITS OF EGD218D, EGD218DZ 2, 4, 5. H24 3. OUTSIDE THE ACTIVATED VERTICAL LIMITS OF EGD218D, EGD218DZ | S | To enforce correct FRA departure connecting route. 1. ZESPE DCT DAWLY routeing is only available when EGD013Z1/EGD013Z5 is active above FL245. 2. To allow these routes during activation of EGD218D, EGD218DZ danger area. |  |  | EG | 27 MAR 2024
|  |  | EG3480 | N27 | RODNI | ICTAM |  | COMPULSORY FOR TFC With RFL above FL075 DEP EGGW 1. via (CPT, ICTAM, OKSAW, SAWPE) 2. ARR EGBP, (BRIZE_GROUP, SEVERN_GROUP) | H24 | S | To reflect operational procedures and ensure correct FDP. |  | EG**ACC | EG | 08 FEB 2023
|  |  | EG3481 |  |  |  | ATHAS | COMPULSORY FOR TFC ACFT_PBN (D1, D2, D3, D4, O1, O2, O3, O4) DEP (EGCN, EGNM, EGNJ) VIA KARNO AND_THEN EGTTFRAW EXC ARR (SEVERN_GROUP, EGTE) | OUTSIDE THE ACTIVATED VERTICAL LIMITS OF EGD218D, EGD218DZ | S | To reflect operational procedures and ensure correct FDP. This traffic shall file via OGTAW DCT ATHAS. Severn Group and EGTE arrivals shall file via ALHUP. Except during the activated times of EGD218D, EGD218DZ |  | EG**ACC | EG | 27 MAR 2024
|  |  | EG3482 |  |  |  | BIBPE | NOT AVBL FOR TFC DEP EG** Except DEP LONDON_GROUP, EGLD | H24 | S | To reflect operational procedures and ensure correct FDP. Other EG** deps shall file via SAWPE |  | EG**ACC | EG | 08 FEB 2023
|  |  | EG3483 |  |  |  | LESLU | NOT AVBL FOR TFC 1. VIA EGTTFRAW EXC a. VIA (LESLU DCT (ANNET, BAPHU, DOLUR, LIZAD, OXLOW, PEWBI, FONZU)) b. VIA ((AMPOP, BAPHU, LIZAD, PEWBI, FONZU) DCT LESLU) c. VIA (LESLU DCT DANWO DCT REDFA) 2. ARR EICK EXC VIA (LIZAD DCT LESLU) within the activated vertical limits of EGD064BZ | H24 | S | To ensure FDP compatible FRA routeings and to reflect operational requirements. 2. EICK arrivals are not permitted to route via LESLU due to lack of lower airspace available for descent. The exception to this is for traffic via LIZAD when activation of EGD064BZ prevents the use of the standard filing of LIZAD DCT NAKID DCT EVCOR N160 LEDGO. |  | EG**ACC | EG | 01 MAY 2025
|  |  | EG3484 |  |  |  | BOXHE | ONLY AVBL FOR TFC When (EGD009AZ5, EGD008CZ5) is active | H24 | S | To reflect operational procedures. BOXHE is a danger area avoidance waypoint and is only to be used when activity is promulgated in the AUP/UUP for the EGD009A or EGD008C 5nm FBZs. |  | EG**ACC | EG | 08 FEB 2023
|  |  | EG3485 |  |  |  | PEPZE | ONLY AVBL FOR TFC ARR (EGCC, EGGP, EGNR, EGNM, EGNH, EGNO, EGCN) | H24 | S | To reflect operational procedures. Other traffic shall file via AVTIC or KISWO. |  | EG**ACC | EG | 08 FEB 2023
|  |  | EG3486 |  |  |  | EGTTFRAW | NOT AVBL FOR TFC DEP (EGBP) Except via 1. EGBP DCT CONKO Q63 OZZIL N80 ARPAK and-then (LANON, LIPGO) 2. EGBP DCT CONKO Q63 OZZIL N80 ARPAK and-then FELCA and-then (NICXI, OFSOX) 3. EGBP DCT CONKO Q63 OZZIL N80 ARPAK and-then MEDOG and-then (EVTOL, PEMOB) 4. EGBP DCT CONKO Q63 ETNAH and-then ZIPWE and-then INFEC and-then (PEWBI, UNFIT) 5. EGBP DCT CONKO Q63 ICCIN and-then PACSE DCT (JOZMA, DAWLY, SIDHO, TONQU) 6. EGBP DCT KISWO | H24 | S | To enforce correct FRA departure connecting route. |  | EG**ACC | EG | 08 FEB 2023
|  |  | EG3487 |  |  |  | EGTTFRAW | NOT AVBL FOR TFC ARR (EGBP) Except via 1. TOJAQ and-then EPACE N91 CARWI DCT CONKO DCT EGBP 2. (DIQSE, AVZAC) and-then ICOSA DCT RUHUN L607 HAWFA DCT CONKO DCT EGBP 3. (KARNO, REXAM) and-then OGTAW DCT ATHAS DCT EGBP 4. (PEWBI, UNFIT) and-then INFEC DCT ICOSA DCT RUHUN L607 HAWFA DCT CONKO DCT EGBP 5. SIDDI DCT EPACE N91 CARWI DCT CONKO DCT EGBP | H24 | S | To enforce correct FRA arrival connecting route. 4. To ensure correct FDP, arrivals via PEWBI/UNFIT shall include INFEC in the routeing. Op goal updated. |  | EG**ACC | EG | 08 FEB 2023
|  |  | EG3488 |  |  |  | CLN | NOT AVBL FOR TFC DEP EGKK with ARR EGNJ | H24 | S | To ensure correct Flight Planning |  |  | EG | 08 FEB 2023
|  |  | EG3489 |  |  |  | OKSAW / CESQA | COMPULSORY FOR TFC acft-eqpt (D1, D2, D3, D4, O1, O2, O3, O4) With RFL above FL245 in EG Via (SOVAT, RAPIX, GILTI, SUMUM, XAMAN, RINIS) and-then (VATRY, LIPGO, NIRIF) | H24 | S | To reflect operational procedures and ensure correct FDP. |  | EG**ACC | EG | 15 FEB 2023
|  |  | EG3490 |  |  |  | MEDOG | NOT AVBL FOR TFC DEP (FARNBOROUGH_GROUP, EGBP, EGHH, EGHI, EGLL, EGGW, EGTK, EGWU, EGVN) & VIA (MEDOG DCT (VATRY, LANON)) ---------- NOT AVBL FOR TFC TYP (B788, B789, B78X, A332, A333, A21N) & DEP EGLL & VIA EGGXFIR & VIA (MEDOG DCT (VATRY, LANON)) | (EGMTNWSL, EGMTNWSLZ) ACT ---------- MON-FRI 08:00-18:00 (07:00-17:00) | S | To mitigate safety concerns regarding aircraft climb performance when activity is promulgated in North Wales MTA South Low. When North Wales MTA South Low or its associated FBZ is active at any level, the listed traffic shall file via FOXLA/PEMOB. ----------------------------------- Due to heavy, slow climbing traffic and frequent activation of EGD203, MEDOG DCT VATRY/LANON is not available for (ACFT-TYPE B78*, A33*, A21N) Mon-Fri 0800-1800(0700-1700) or when EGMTNWSLZ is active. This traffic shall file via FOXLA/PEMOB |  | EG**ACC | EG | 13 JAN 2025
|  |  | EG3491 |  |  |  | ARPAK | NOT AVBL FOR TFC Via OXCUD and-then ZIPWE | H24 | S | To assist deconfliction from other traffic and ensure correct FDP. |  | EG**ACC | EG | 25 MAR 2023
|  |  | EG3492 | L607 | BIG | KONAN |  | NOT AVBL FOR TFC 1. VIA (HON, FINMA, COWLY) AND THEN KONAN 2. DEP EGNX | H24 | S | To enforce standard routeings and reduce complexity. This traffic shall file via BIG UL9 KONAN. |  | EG**ACC | EG | 03 AUG 2023
|  |  | EG3494 |  |  |  | DTY | NOT AVBL FOR TFC DEP EGBJ VIA VABIK, KONAN, REDFA | H24 | S | To enforce correct routing. This traffic is to route via BADIM. |  | EG | EG | 07 JUN 2023
|  |  | EG3495 |  |  |  | SALCO | NOT AVBL FOR TFC VIA SALCO BLW FL365 AND THEN VIA (LFRRVU, LFRRVI) ABV FL355 EXC DEP SEVERN_GROUP, EGHH,EGHQ | H24 | S | To prevent traffic filing FL360 (wrong direction level) at SALCO then climbing in LFRR. |  | EG**ACC | EG | 26 JUN 2023
|  |  | EG3496 |  |  |  | NIPIT | NOT AVBL FOR TFC 1. VIA (BAGSO, BAKUR, LIPGO, SLANY, VATRY) AND-THEN VIA NIPIT 2. VIA NIPIT AND-THEN VIA DEXEN 3. VIA TUPEM EXC VIA PEPOD | H24 | S | To ensure correct FDP this traffic shall file via ERNAN. |  | EG**ACC | EG | 14 DEC 2024
|  |  | EG3497 |  |  |  | MANIG, SALCO | NOT AVBL FOR TFC Via (ARKIL, GAPLI, LEDGO, LESLU, LULOX) | H24 | C | To prevent complex turn into north-south flow. Suggest alternative exit fixes such as LIZAD, ANNET, DOLUR, SITET. |  | EG**ACC | EG | 27 JUL 2023
|  |  | EG3498 |  |  |  | TOPPA | NOT AVBL FOR TFC VIA (RINIS, XAMAN, SUMUM) | H24 | S | To avoid re-entrant FPLs and associated FDP/coordination issues. |  | EG**ACC | EG | 03 AUG 2023
|  |  | EG3499 |  |  |  | WEVBE | COMPULSORY FOR TFC ARR EGTE Via ALHUP ---------- NOT AVBL FOR TFC XNG WEVBE ABV FL245 EXC ARR EGTE VIA ALHUP | H24 ---------- H24 | S | To facilitate level by clearances, WEVBE is a mandatory FRA Intermediate point for EGTE arrivals from the north. WEVBE is FRA I only for these arrivals. No other traffic may file via WEVBE FL245+, though traffic may transit via WEVBE along N862 below FL245. |  | EG**ACC | EG | 10 AUG 2023
|  |  | EG3500 |  |  |  | AVTIC | COMPULSORY FOR TFC DEP SEVERN_GROUP ARR (EGNH, EGNJ, EGNM, EGNO), MANCHESTER_GROUP EXC VIA (CPT, NUCHU) | H24 | S | To reflect operational procedures and ensure correct FDP. The listed traffic shall file either via AVTIC or CPT/NUCHU. |  | EG**ACC | EG | 10 AUG 2023
|  |  | EG3501 |  |  |  | SODVU | COMPULSORY FOR TFC DEP EGLC VIA SOQQA | H24 | S | To reflect operational procedures and enable separation against inbound traffic. |  | EG**ACC | EG | 27 OCT 2023
|  |  | EG3502 | T420 | HEMEL | WELIN |  | NOT AVBL FOR TFC ARR MIDLANDS_GROUP VIA HEMEL | H24 | S | To reflect operational procedures and ensure this traffic connects to the HEMEL STAR at HEMEL. |  | EG**ACC | EG | 06 DEC 2023
|  |  | EG3503 |  |  |  | RAPIX | NOT AVBL FOR TFC 1. ARR (EGUL, EGUN) 2. VIA EDYYUTA AND-THEN VIA RAPIX EXC a. VIA (RAPIX L610 TEBRA) b. VIA (RAPIX DCT (BETAX, ELVOS, LESTA, WELIN)) 3. XNG EG - EB BDRY | H24 | S | To reflect operational procedures and ensure correct FDP. 1. This traffic should route via SUMUM. 3. RAPIX is a westbound only COP. | RAPIX DCT BETAX encoded min FL245 RAPIX DCT ELVOS encoded min FL165 RAPIX DCT LESTA encoded min FL185 RAPIX DCT WELIN encoded min FL075 | EGTTACC | EG | 24 JUN 2025
|  |  | EG3504 | N92 | LUXTO | OKTAD |  | NOT AVBL FOR TFC WITHIN THE ACTIVATED VERTICAL LIMITS OF EGD218C, EGD218CZ | H24 | S | To prevent danger area penetration for aircraft DEP EGBB via BRUMI/LUXTO or DEP EGNX via SAPCO/LUXTO |  | EG | EG | 10 FEB 2025
|  |  | EG3505 | N91 | CARWI | FIGZI |  | NOT AVBL FOR TFC WITHIN THE ACTIVATED VERTICAL LIMITS OF EGD218C, EGD218CZ | H24 | S | To prevent danger area penetration for aircraft ARR EGBB via FIGZI |  | EG | EG | 27 MAR 2024
|  |  | EG3506 | L180 | TIGWE | FIGZI |  | NOT AVBL FOR TFC WITHIN THE ACTIVATED VERTICAL LIMITS OF EGD218C, EGD218CZ | H24 | S | To prevent danger area penetration for aircraft ARR EGBB via FIGZI |  | EG | EG | 27 MAR 2024
|  |  | EG3507 |  |  |  | CONKO | NOT AVBL FOR TFC ARR/DEP EGTK | WITHIN THE ACTIVATED VERTICAL LIMITS OF EGD218AZ, EGD218A, EGD218BZ, EGD218B | S | To prevent danger area penetration for aircraft ARR/DEP EGTK via CONKO |  | EG | EG | 27 MAR 2024
|  |  | EG3508 | P155 | FACTU | HON |  | NOT AVBL FOR TFC WITHIN THE ACTIVATED VERTICAL LIMITS OF EGD218CZ, EGD218C, EGD218DZ, EGD218D | H24 | S | To prevent danger area penetration for overflights via FACTU P155 HON |  | EG | EG | 27 MAR 2024
|  |  | EG3509 |  |  |  | FIGZI | NOT AVBL FOR TFC WITHIN THE ACTIVATED VERTICAL LIMITS OF EGD218C, EGD218CZ | H24 | S | To prevent danger area EGD218C penetration for aircraft routing via FIGZI |  | EG | EG | 27 MAR 2024
|  |  | EG3510 |  |  |  | TEWXI | NOT AVBL FOR TFC VIA LANON, LIPGO, VATRY | WITHIN THE ACTIVATED VERTICAL LIMITS OF EGD218B, EGD218BZ, EGD218C, EGD218CZ, EGD218D, EGD218DZ | S | To prevent danger area penetration during the activated time of EGD218B, EGD218C, EGD218D, EGD218BZ, EGD218CZ, EGD218DZ |  | EG**ACC | EG | 27 MAR 2024
|  |  | EG3511 |  |  |  | KAMJU | NOT AVBL FOR TFC WITHIN THE ACTIVATED VERTICAL LIMITS OF EGD218D, EGD218DZ | H24 | S | To prevent danger area penetration during the activated time of EGD218D, EGD218DZ |  | EG**ACC | EG | 27 MAR 2024
|  |  | EG3512 |  |  |  | MOSUN | NOT AVBL FOR TFC WITHIN THE ACTIVATED VERTICAL LIMITS OF EGD218B, EGD218BZ, EGD218C, EGD218CZ | H24 | S | To prevent danger area penetration during the activated times of EGD218B, EGD218BZ, EGD218C, EGD218CZ via MOSUN |  | EG**ACC | EG | 27 MAR 2024
|  |  | EG3513 | P17 | ATHAS | OXCUD |  | NOT AVBL FOR TFC WITHIN THE ACTIVATED VERTICAL LIMITS OF EGD218C, EGD218CZ, EGD218D, EGD218DZ | H24 | S | To prevent danger area penetration during the activated time of EGD218C, EGD218CZ, EGD218D, EGD218DZ |  | EG**ACC | EG | 27 MAR 2024
|  |  | EG3514 |  |  |  | GARMI | NOT AVBL FOR TFC DEP (LEAM, LEMD, LEAL, LEMG, LEVC, LELC, LXGB) AND-THEN ARR (EGCC, EGGP, EGNH, EGNO, EGNR, EGNT, EGNV, EGPD, EGPE, EGPF, EGPH, EGPK) | MAY-OCT 10:00-14:00 | C | To offload Sector 02. This traffic is recommended to file via Sector 06/09 e.g. NOZHU/DOLUR/ADRUD. |  | EG**ACC | EG | 29 APR 2025
|  |  | EG3515 | Q38 | GIGTO | NUGRA |  | NOT AVBL FOR TFC DEP EGA* RFL ABV FL285 AND-THEN ARR (EGGW,EGKB,EGLC,EGLD,EGLL,EGMC,EGMD,EGS*,EGTO,EGWU) | H24 | S | To ensure correct routings followed between citypairs | (Q38 high-level causes issue with WAL sector southbound tfc) | EG**ACC | EG | 05 MAR 2024
|  |  | EG3519 |  |  |  | SAWPE, CONKO, ATHAS, HON, DTY, KISWO, KENET, OZZIL, ASHUM | NOT AVBL FOR TFC ARR/DEP EGBP | EGD218AZ, EGD218A ACT | S | EGBP (Kemble) not available for traffic during the activated times of EGD218A, EGD218AZ | REF LOC IS EGBP | EG**ACC | EG | 08 MAY 2024
|  |  | EG3520 | N867, UN867 | VASUX | AVANT |  | NOT AVBL FOR TFC ARR EGKK VIA (ODREP, ORIST) | H24 | S | To reflect operational procedures. This traffic shall connect to the STAR at VASUX. |  | EG**ACC | EG | 06 MAY 2024
|  |  | EG3521 |  |  |  | POL | COMPULSORY FOR TFC ARR EGNH via LESTA | H24 | S | To ensure correct arrival route is followed, LESTA N601/UN601 POL DCT |  | EG | EG | 13 MAY 2024
|  |  | EG3522 | M185, UM185 | TELTU | MID |  | NOT AVBL FOR TFC ACFT-PBN (D1, D2, D3, D4, O1, O2, O3, O4) ARR (EGGW, EGSC, EGSS) | H24 | S | To reflect operational procedures. This traffic shall pick up the TELTU STAR at TELTU. |  | EG**ACC | EG | 01 JUN 2024
|  |  | EG3523 |  |  |  | ORIST | NOT AVBL FOR TFC DEP (LEAM, LEMD, LEAL, LEVC, LELC, LXGB) AND-THEN ARR (EGCC, EGGP, EGNH, EGNO, EGNR, EGNT, EGNV, EGPD, EGPE, EGPF, EGPH, EGPK) ABV FL195 IN EG | MAY-OCT 10:00-14:00 | C | To offload Sector 02. This traffic is recommended to file via NOZHU |  | EG**ACC | EG | 11 JUN 2024
|  |  | EG3524 |  |  |  | SITET | NOT AVBL FOR TFC XNG LFFFFIR - EGTTFIR BDRY VIA DCT FROM SITET EXC BLW FL105 VIA 1. SITET DCT HAWKE AND-THEN WAFFU 2. SITET DCT NOTGI AND-THEN ARR FARNBOROUGH_GROUP 3. SITET DCT MID | H24 | S | To reflect operational procedures and ensure correct FDP. Traffic shall file via ATS route L151 northbound from SITET wherever possible. Note: SITET is not to be used for northbound traffic above FL125 (on ATS route) or FL105 (via DCT) in EG airspace. |  | EG**ACC | EG | 04 JUL 2024
|  |  | EG3525 |  |  |  | EGTTHRN, EGTTHRNFI | NOT AVBL FOR TFC 1. XNG (EGTTHRN, EGTTHRNFI) - LFRNJC BDRY 2. XNG (EGTTHRN, EGTTHRNFI) - EGJJORT BDRY ABV FL055 in EGTTFIR/LFRRFIR EXC a. VIA THRED Q41 ORTAC b. VIA (LELNA, LORKU) | H24 | S | 1. To adhere to LOAs and standard traffic flows. Traffic crossing the UK/France boundary to the east of ORTAC and west of NEVIL shall route in the northbound direction only. 2. To adhere to LOAs and ensure correct FDP/coordination, traffic filing southbound across the UK/France boundary in the vicinity of LORKU/LELNA/ORTAC shall file via one of these three waypoints. |  | EG**ACC | EG | 25 JUN 2024
|  |  | EG3526 |  |  |  | SITET | NOT AVBL FOR TFC XNG LFFFFIR - EGTTFIR BDRY 1. VIA DCT FROM SITET EXC BLW FL105 IN EG a. ARR (FARNBOROUGH_GROUP, LONDON_GROUP) b. ARR (EGBT, EGHF, EGHH, EGHI, EGKA, EGLD, EGLM, EGSX, EGSR, EGTB, EGTC, EGTK) 2. ENG-TYPE (J) | H24 | C | To avoid traffic complexity and deconflict from southbound traffic. |  | EG**ACC | EG | 17 JUL 2024
|  |  | EG3527 | (Y53, UY53) | SAPCO | DTY |  | ONLY AVBL FOR TFC DEP (EGNE, EGNX) | H24 | S | For traffic departing EGNE / NX via M/UM605, L10 and EGNX via SAPCO DCT LUXTO |  | EG**ACC | EG | 10 FEB 2025
|  |  | EG3528 | (Y53, UY53) | DTY | SAPCO |  | COMPULSORY FOR TFC RFL ABV FL075 IN EG & DEP (FARNBOROUGH_GROUP, EGHH, EGHI, EGHO, EGHR, EGTK, EGTC) & VIA (EMBOR, PEDIG, TNT) EXC ARR MANCHESTER_GROUP & ABV FL105 IN EG ---------- NOT AVBL FOR TFC ABV FL195 VIA (EGTTFIR, EGTTUIR) EXC DEP (EGHH, EGHI, EGHO, EGHR, EGKA, EGLJ, EGTC, EGTK, EGVN, FARNBOROUGH_GROUP) | H24 ---------- H24 | S | To enable a shorter option to DTY instead of the longer option via BPK. |  | EG**ACC | EG | 10 FEB 2025
|  |  | EG3529 | Z150 | KUBAX | MEGEL |  | ONLY AVBL FOR TFC ARR (EGGW, EGSC, EGSS, EGTC) | H24 | S | To reflect operational procedures. EGGW RNAV1 arrivals and EGSC/SS arrivals will pick up the STAR at MEGEL. EGGW arrivals which are not RNAV1 equipped and EGTC arrivals shall file via MEGEL DCT LAPRA DCT ABBOT DCT EGGW/EGTC. |  | EG**ACC | EG | 10 FEB 2025
|  |  | EG3531 |  |  |  | DIBNU, TIKTU, AGBAD, ERKEV, GITVI, KELUV | ONLY AVBL FOR TFC ARR EGPI | H24 | S | To enable connectivity for EGPI arrivals. |  | EG**ACC | EG | 18 OCT 2024
|  |  | EG3532 |  |  |  | ADVAT | NOT AVBL FOR TFC VIA LASNO EXC BLW FL285 AT ADVAT | H24 | S | To prevent the listed traffic filing northbound via LASNO, which is a predominantly southbound waypoint, except below FL285 at ADVAT. |  | EG**ACC | EG | 28 NOV 2024
|  |  | EG3533 |  |  |  | LEDGO | NOT AVBL FOR TFC VIA (LASNO, OMOKO, TAMEL) | H24 | S | To prevent complexity due to traffic routing along/close to the UK boundary. |  | EG**ACC | EG | 14 DEC 2024
|  |  | EG3534 |  |  |  | (UVNOP, KUPET, SOSAB) | ONLY AVBL FOR TFC ARR EGBJ | H24 | S | To reflect operational procedures. KUPET/UVNOP are IAF for EGBJ and not to be used in other enroute flight planning. |  | EG**ACC | EG | 14 DEC 2024
|  |  | EG3535 |  |  |  | ASLIB | ONLY AVBL FOR TFC ARR (EGPF, EGPK) & VIA (APPLE, RIBEL) | H24 | S | ASLIB is promulgated on the APPLE/RIBEL STARs and is not available in enroute flight planning for other destinations. |  | EG**ACC | EG | 14 DEC 2024
|  |  | EG3536 |  |  |  | UPMOP | ONLY AVBL FOR TFC ARR EGNT | H24 | S | To reflect operational procedures. UPMOP is an IAF for EGNT RNP arrivals and not to be used in other enroute flight planning. |  | EG**ACC | EG | 14 DEC 2024
|  |  | EG3537 |  |  |  | NIBOG | NOT AVBL FOR TFC VIA TUPEM EXC VIA PEPOD | H24 | S | To ensure traffic routing TUPEM-NIBOG remain a sufficient distance from EGPXRAT boundary. |  |  | EG | 14 DEC 2024
|  |  | EG3538 | N92 | BRUMI | LUXTO |  | ONLY AVBL FOR TFC ACFT-PBN (D1, D2, D3, D4, O1, O2, O3, O4) & DEP EGBB ---------- NOT AVBL FOR TFC 1. ARR (LE** (EXC LEMG), LI**, LF** (EXC LFBZ)) 2. DEP EGBB AND-THEN ARR SEVERN_GROUP | MON-FRI 17:00-08:15 (16:00-07:15), FRI 17:00 (16:00)-MON 08:15 (07:15) & HOL EG ---------- H24 | S | Fuel efficient routeing for RNAV1 EGBB, departures during hours of Cotswold FUA availability. Times are based on EOBT off EGBB |  | EGTTACC | EG | 10 FEB 2025
|  |  | EG3539 |  |  |  | (DAWLY, SKERY, SKESO) | NOT AVBL FOR TFC 1. ARR EGBB EXC a. VIA (CARWI N91 FIGZI) b. VIA GIBSO c. VIA (BCN DCT MOSUN) | H24 | S | To reflect operational procedures and ensure correct FDP. |  | EG**ACC | EG | 13 JAN 2025
|  |  | EG3540 |  |  |  | (RATSU, ATSIX, ORTAV, BALIX, ADODO, ERAKA, ETILO, GOMUP, IBROD, AMLAD, MIMKU, APSOV, KUGUR, LUTOV, NIBOG) | NOT AVBL FOR TFC DEP SCOTTISH_GROUP & RFL ABV FL255 AT (RATSU, ATSIX, ORTAV, BALIX, ADODO, ERAKA, ETILO, GOMUP, IBROD, AMLAD, MIMKU, APSOV, KUGUR, LUTOV, NIBOG) EXC VIA EGPXFRA | H24 | S | To ensure correct routings and FDP by preventing traffic filing below FL255 in EG airspace to circumvent the RAD and filing a climb to RFL255+ on the UK boundary. This traffic shall file a realistic FL above FL255 in EG airspace and route via an appropriate FRA departure connecting route. |  | EG**ACC | EG | 10 FEB 2025
|  |  | EG3541 |  |  |  | DFO | NOT AVBL FOR TFC EXC ARR/DEP EGTU | H24 | S | DFO (Madford DME) is primarily to increase the DME/DME RNAV1 performance in the Bristol and Cardiff controlled airspaces and is not intended to be widely used in IFR en-route flight planning. |  |  | EG | 10 FEB 2025
|  |  | EG3542 |  |  |  | WETFI | ONLY AVBL FOR TFC 1. VIA (ABLUC DCT OZRAT DCT WETFI) AND-THEN VIA REVNU AND-THEN VIA (VENER, RESNO, ETARI, PIKIL, BILTO, SUNOT, AGORI) 2. VIA (DEJEM DCT OZRAT DCT WETFI) AND-THEN VIA REVNU AND-THEN VIA (VENER, RESNO, ETARI, PIKIL, BILTO, SUNOT, AGORI) ---------- NOT AVBL FOR TFC RFL BLW FL295 AT WETFI | H24 ---------- H24 | S | To enable efficient routing to OEP and reduce complexity in the BAGSO area. |  | EG**ACC | EG | 01 MAY 2025
|  |  | EG3543 |  |  |  | OZRAT | ONLY AVBL AND COMPULSORY FOR TFC VIA (DEJEM, ABLUC) AND-THEN VIA WETFI ---------- NOT AVBL FOR TFC RFL BLW FL295 AT OZRAT | H24 ---------- H24 | S | OZRAT is a compulsory FRA intermediate point for traffic routing from DEJEM/ABLUC to WETFI. |  | EG**ACC | EG | 01 MAY 2025
|  |  | EG3544 |  |  |  | ABLUC | ONLY AVBL FOR TFC VIA (OTBED DCT ABLUC) AND-THEN VIA OZRAT AND-THEN VIA WETFI | H24 | S | To enable efficient routing to WETFI and reduce complexity in the BAGSO area. | OTBED DCT ABLUC is min FL295. | EG**ACC | EG | 01 MAY 2025
|  |  | EG3545 |  |  |  | DEJEM | ONLY AVBL FOR TFC VIA (PENIL DCT DEJEM) AND-THEN VIA OZRAT AND-THEN VIA WETFI | H24 | S | To enable efficient routing and reduce complexity in the BAGSO area. | PENIL DCT DEJEM is min FL295 | EG**ACC | EG | 01 MAY 2025
|  |  | EG3546 |  |  |  | BAGSO | NOT AVBL FOR TFC 1. VIA (PENIL, OTBED) AND-THEN VIA (VENER, RESNO, ETARI, PIKIL, BILTO, SUNOT, AGORI) EXC a. DEP (MANCHESTER_GROUP, MIDLANDS_GROUP) b. DEP (EGBK, EGCM, EGCN, EGNE, EGNH, EGNJ, EGNM, EGNO, EGNT, EGNV) c. RFL BLW FL295 IN EG | H24 | S | To reduce complexity in the BAGSO area. Traffic routing via PENIL/OTBED to the listed OEPS with RFL above FL295 shall route via OTBED DCT ABLUC or PENIL DCT DEJEM to WETFI, except if departing from the airfields listed in point 1.a or 1.b. |  | EG**ACC | EG | 01 MAY 2025
|  |  | EG3547 | L38 | SAMON | CANZI |  | ONLY AVBL FOR TFC DEP (EICK, EIWF) | H24 | S | To reflect operational procedures. |  | EG**ACC | EG | 01 MAY 2025
|  |  | EG3548 | L38 | CANZI | SAMON |  | ONLY AVBL FOR TFC ARR (EICK, EIWF) | H24 | S | To reflect operational procedures. |  | EG**ACC | EG | 01 MAY 2025
|  |  | EG3549 | L37 | LEDGO | OVZOG |  | ONLY AVBL FOR TFC DEP (EICK, EIWF) | H24 | S | To reflect operational procedures. |  | EG**ACC | EG | 01 MAY 2025
|  |  | EG3550 | L37 | OVZOG | LEDGO |  | ONLY AVBL FOR TFC ARR (EICK, EIWF) | H24 | S | To reflect operational procedures. |  | EG**ACC | EG | 01 MAY 2025
|  |  | EG3551 | M604 | BEKMO | GIVPO |  | NOT AVBL FOR TFC DEP EGSH | H24 | S | To avoid sector complexity. |  | EG**ACC | EG | 14 MAR 2025
|  |  | EG3552 |  |  |  | UTFAV | ONLY AVBL FOR TFC 1. DEP EGGW AND-THEN VIA (ITVIP DCT UTFAV) 2. DEP EGKK AND-THEN VIA ((ODVIK, MIMFO) DCT WIZAD DCT UTFAV) | H24 | S | To enable fuel efficient route for traffic requesting FL345+ by UTFAV. |  | EG**ACC | EG | 03 APR 2025
|  |  | EG3555 | L612 | LISTO | HON |  | NOT AVBL FOR TFC DEP EGNM & VIA (KONAN, LELNA, LORKU, MOTOX, SITET, VABIK, XAMAB, XIDIL) | H24 | S | To reflect operational procedures and ensure correct FDP. This traffic shall file via LISTO P18 STAFA L8 HON. |  | EG**ACC | EG | 03 APR 2025
|  |  | EG3560 | Q63 | HEKXA | ASHUM |  | COMPULSORY FOR TFC 1. ARR EGVA & VIA (BOLRO,ORIST) & RFL ABV FL075 IN EG EXC a. TYP (HEL) b. VIA KATHY AND-THEN VIA SAM & FLT-TYPE (M) | H24 | S | To ensure S23 counts and standardised routings for EGVA inbounds. Traffic wishing to leave ATS and receive a service from Swanwick Mil (OAT) should ensure /OAT is filed at the relevant leaving CAS point in the Field 15 of the FPL. AOs should include supplementary AFTN address EGZYOATT in their FPL. 1.b. To enable OAT direct routing for military traffic inbound to EGVA. Traffic entering the UK GAT from BOLRO/ORIST and transitioning to OAT at SAM shall file KATHY P/UP83 SAM OAT DCT VLN DCT NAXAT DCT EGVA. |  |  | EG | 08 JUL 2025
|  |  | EG3561 | Q63 | SAWPE | ASHUM |  | COMPULSORY FOR TFC 1. ARR EGVA a. VIA (XAMAN, RAPIX, GILTI, UPGAS, LONAM) & RFL ABV FL075 IN EG EXC TYP (HEL) b. VIA KUNAV & RFL ABV FL075 IN EG EXC i) TYP (HEL) ii) VIA (KUNAV Y8 SAM) & FLT-TYPE (M) | H24 | S | To ensure S23 counts and standardised routings for EGVA inbounds. Traffic wishing to leave ATS and receive a service from Swanwick Mil (OAT) should ensure /OAT is filed at the relevant leaving CAS point in the Field 15 of the FPL. AOs should include supplementary AFTN address EGZYOATT in their FPL. 1.b.ii) To enable OAT direct routing for military traffic inbound to EGVA. Traffic entering the UK GAT from KUNAV and transitioning to OAT at SAM shall file KUNAV Y8 SAM OAT DCT VLN DCT NAXAT DCT EGVA. |  |  | EG | 08 JUL 2025
|  |  | EG3569 |  |  |  | (BANBA, ENJEX, BAKUR, RUKOH) | NOT AVBL FOR TFC ARR EGBB & VIA FIGZI & RFL ABV FL245 IN EG | (EGD218A, EGD218AZ, EGD218B, EGD218BZ, EGD218C, EGD218CZ, EGD218D, EGD218DZ) ACT | S | EGBB arrivals via BANBA, ENJEX, BAKUR, RUKOH and-then FIGZI during the activated vertical limits of EGD218 and associated areas shall flight-plan to use the ATS route structure (Max FL245) to ensure descents are met. eg. BANBA N30 ADHAV P70 AGCAT Q63 ZIPWE L180 FIGZI FIGZI1B ENJEX P70 AGCAT Q63 ZIPWE L180 FIGZI FIGZI1B BAKUR N24 ADHAV P70 AGCAT Q63 ZIPWE L180 FIGZI FIGZI1B RUKOH N18 GUBJE N24 ADHAV P70 AGCAT Q63 ZIPWE L180 FIGZI FIGZI1B |  | EG**ACC | EG | 08 MAY 2025
|  |  | EG3570 |  |  |  | DIGSU | NOT AVBL FOR TFC VIA (SITET, XAMAB, XIDIL) | H24 | S | Route not supported by FDP/procedures. |  | EG**ACC | EG | 08 MAY 2025
|  |  | EG3571 |  |  |  | ORTAC | NOT AVBL FOR TFC VIA (LELNA, LORKU, SKERY) | H24 | S | To ensure correct FDP and prevent unacceptable flight planning along the UK boundary. |  | EG**ACC | EG | 08 MAY 2025
|  |  | EG3572 |  |  |  | OXCUD | NOT AVBL FOR TFC VIA (BIBPE, OKTAD) AND-THEN VIA MEDOG | H24 | S | To reflect operational procedures and enable procedurally separated traffic flows. Traffic shall file a straight trajectory from BIBPE/OKTAD to MEDOG. |  | EG**ACC | EG | 31 MAY 2025
|  |  | EG3573 | N601 | DET | BPK |  | COMPULSORY FOR TFC ARR EGTC & VIA (RINTI, SOVAT) & RFL ABV FL095 IN EG | H24 | S | To reflect operational procedures and ensure correct FDP. This traffic shall file DET N601 BPK L10 WOBUN DCT. |  | EG**ACC | EG | 31 MAY 2025
|  |  | EG3575 | L151 | KEPAD | PEPUL |  | COMPULSORY FOR TFC 1. ARR EGVA & VIA (EGPXFIR, EGPXUIR) & RFL ABV FL145 IN EG EXC a. VIA (OGTAW DCT ATHAS DCT EGVA) b. VIA (EGTT08STU, EGTTFRAW, EGTTNOR) c. TYP (HEL) | H24 | S | To ensure S23 counts and standardised routings for EGVA inbounds. Traffic wishing to leave ATS and receive a service from Swanwick Mil (OAT) should ensure /OAT is filed at the relevant leaving CAS point in the Field 15 of the FPL. AOs should include supplementary AFTN address EGZYOATT in their FPL. |  | EG**ACC | EG | 02 JUN 2025
|  |  | EG3576 | Q63 | CONKO | OZZIL |  | COMPULSORY FOR TFC DEP EGVA & VIA (EGTT08STU, EGTT09LND) & RFL ABV FL075 IN EG EXC TYP (HEL) | H24 | S | To ensure S23 counts and standardised routings for EGVA outbounds. Traffic wishing to leave ATS and receive a service from Swanwick Mil (OAT) should ensure /OAT is filed at the relevant leaving CAS point in the Field 15 of the FPL. AOs should include supplementary AFTN address EGZYOATT in their FPL. |  | EG**ACC | EG | 02 JUN 2025
|  |  | EG3577 | N864 | KISWO | AVTIC |  | COMPULSORY FOR TFC 1. DEP EGVA & VIA (EGPXFIR, EGPXUIR) & ABV FL155 IN EG EXC a. TYP (HEL) b. VIA (EGVA DCT DTY) c. VIA EGTTFRAW d. VIA EGTT08STU | H24 | S | To ensure S23 counts and standardised routings for EGVA outbounds. Traffic wishing to leave ATS and receive a service from Swanwick Mil (OAT) should ensure /OAT is filed at the relevant leaving CAS point in the Field 15 of the FPL. AOs should include supplementary AFTN address EGZYOATT in their FPL. |  | EG**ACC | EG | 02 JUN 2025
|  |  | EG3615 |  |  |  | DIDZA | COMPULSORY FOR TFC ACFT-PBN (D1, D2, D3, D4, O1, O2, O3, O4) & ABV FL195 IN EG & DEP (EGLL, EGWU) AND-THEN VIA (ADHAV, BUCGO, GUBJE, NICXI, OKTAD) | H24 | S | To enforce correct routeings. This traffic may file CPT L9 DIDZA or CPT DCT DIDZA. |  | EG**ACC | EG | 27 JUN 2025
|  |  | EG3616 | P600 | BLACA | TRN |  | COMPULSORY FOR TFC ARR EGPI & VIA (IOM DCT BLACA) | (EGD509, EGD509Z) ACT | S | To ensure correct supported route is used for EGPI ARR via BLACA is used when EGD509 is active |  | EG | EG | 24 JUL 2025
|  |  | EG3617 | P600 | TRN | BLACA |  | COMPULSORY FOR TFC DEP EGPI & ARR FARNBOROUGH_GROUP & VIA (BLACA DCT MAKUX) | (EGD509,EGD509Z) ACT | S | To ensure correct and safe routing for these city pairs routing via BLACA DCT MAKUX, SOSIM L15 |  | EG | EG | 24 JUL 2025
|  |  | EG3620 |  |  |  | GISOK | NOT AVBL FOR TFC VIA GUBJE AND-THEN VIA TACQI | (EGD113B, EGD113BZ) ACT VER LVL | S | To avoid traffic routing in very close proximity to the edge of an active danger area. If either EGD113B or EGD113BZ are promulgated active in the AUP/UUP at the filed FL, this traffic is not permitted to route via GUBJE DCT GISOK DCT TACQI. Recommended alternative route is via TIKCA DCT TACQI. |  | EG**ACC | EG | 09 JUL 2025
|  |  | EG3621 |  |  |  | BEGAS | ONLY AVBL FOR TFC VIA LASNO AND-THEN VIA BEGAS | H24 | S | To reduce complexity for Shanwick ACC and prevent T9 levels being blocked by east/west crossing traffic. BEGAS is predominantly used for southbound traffic from LASNO. |  | EG**ACC | EG | 24 JUL 2025
|  |  | EG3622 |  |  |  | LAMSO | NOT AVBL FOR TFC VIA (GODOS, LONAM) | H24 | S | To alleviate complexity and prevent traffic exiting the UK via LAMSO and then immediately re-entering. |  | EG**ACC | EG | 26 JUL 2025
|  |  | EGEB1000 | L9 | KONAN | BIG |  | ONLY AVBL FOR TFC 1. ARR (EGMD, EGTO) 2. DEP (BRUSSELS_GROUP, EBOS) AND-THEN ARR (EGHF, EGHH, EGHI, EGHR) 3. DEP EB** & ENG-TYPE (P) EXC ABV FL105 IN (EG, EB) 4. XNG (ED, EH, LF) - EB BDRY & ENG-TYPE (P) EXC ABV FL105 IN (EG, EB) | H24 | S | To facilitate traffic at low levels 1. Allowable ARR due to proximity to UK boundary. 2. Standard traffic orientation for low level EGHF/HH/HI/HR inbounds. 3. To provide low level alternative routeing for single engine piston a/c to avoid lengthy routeing across water. |  |  | EG,EB | 10 JUN 2025
|  |  | EGEB1001 | L179 | GILTI | LAM |  | NOT AVBL FOR TFC 1. ARR (LONDON_GROUP, EGTC) 2. ARR EGHH/HI 3. DEP BRUSSELS_GROUP & ABV FL245 EXC ARR FARNBOROUGH_GROUP 4. ARR (EGLD, EGLM, EGSU, EGSX, EGSR, EGTB, EGTR) 5. ARR FARNBOROUGH_GROUP & ABV FL245 EXC DEP EB** | H24 | S | Traffic Orientation, to ensure correct positioning of traffic through GILTI/RAPIX/SUMUM 1. This traffic shall file a.L608 With ARR EGKB/LC/LL/MC/TO/WU b. Y6 With ARR EGGW/SC/SS/SU/SX/TC c. L610 With ARR EGKK/HH/HI 3. This traffic shall file via L610 5. This traffic shall file via RAPIX |  |  | EG,EB | 17 JUL 2024
|  |  | EGEB1002 | L179 | GILTI | PIBUX |  | NOT AVBL FOR TFC Above FL245 1. DEP EB** Except a.DEP EBFN/OS b. ARR FARNBOROUGH_GROUP 2. Overfly EB** Except DEP EBFN/OS | H24 | S | Traffic Orientation, to ensure correct positioning of traffic through GILTI/RAPIX/SUMUM 2. This traffic shall file RAPIX/SUMUM |  |  | EG,EB | 03 SEP 2021
|  |  | EGEB1004 | L608 | SUMUM | CLN |  | NOT AVBL FOR TFC 1. RFL ABV FL245 IN (EG, EDYYUTA) a. DEP (BRUSSELS_GROUP, EBOS) & ARR LONDON_GROUP b. VIA (BETAX, CESQA, KENET, LESTA, OKSAW, SAWPE, TNT) EXC i) EGD138D ACT VER LVL ii) DEP (EBFN, EBOS) c. ARR (MIDLANDS_GROUP, EGNE) EXC i) EGD138D ACT VER LVL ii) DEP (EBFN, EBOS) 2. ARR (EGKB, EGLC, EGMC) 3. ARR (FARNBOROUGH_GROUP, MIDLANDS_GROUP), (EGGD, EGFF, EGHH, EGHI, EGNE) & RFL ABV FL155 IN EG EXC EGD138D ACT VER LVL | H24 | S | Traffic Orientation via GITLI/RAPIX/SUMUM Traffic referred to in points 1.b, 1.c and 3 shall file RAPIX. 2. To ensure traffic joins the STAR at SUMUM 1.b.i., 1.c.i, 3. If EGD138D is promulgated active at the filed FL in the AUP/UUP, this traffic will be permitted to route via L608 to avoid the danger area. |  |  | EG,EB | 31 MAY 2025
|  |  | EGEB1005 | Q70 | DET | VABIK |  | ONLY AVBL FOR TFC With ARR (BRUSSELS_GROUP, PARIS_GROUP, EH, EBLG, LFOK) Above FL105 1. DEP EG 2. Via BIG ---------- COMPULSORY FOR TFC Above FL105 Via VABIK 1. DEP EGLL 2. DEP MIDLANDS_GROUP ---------- NOT AVBL FOR TFC 1. DEP (EGDR/DY/HQ/HR/KA/KB/KK/LC/MC/MD/SC/SS/TE/TO/VP) 2. DEP (EGHH/HI/HO, FARNBOROUGH_GROUP) Except via BIG | H24 ---------- H24 ---------- H24 | S | Traffic Orientation via KONAN/VABIK ---------------------------------------------- Only applicable to traffic above FL105 due base of Q70. 1. To ensure traffic departs on DET SID. 2. To enforce correct routeing. |  |  | EG,EB | 09 FEB 2023
|  |  | EGEB1006 | L18 | DVR | VABIK |  | ONLY AVBL FOR TFC ARR BRUSSELS_GROUP, EBLG, PARIS_GROUP, EH ** | H24 | S | Traffic Orientation via KONAN/VABIK |  |  | EG,EB | 03 SEP 2021
|  |  | EGEB1007 |  |  |  | SASKI | COMPULSORY FOR TFC With-RFL-above FL105 DEP EBOS Via LAM | H24 | S | Traffic Orientation. EBOS departures via LAM shall file SASKI |  |  | EG,EB | 03 SEP 2021
|  |  | EGEB1008 | L608 | CLN | SASKI |  | NOT AVBL FOR TFC DEP EG or overflying (EGTTUIR, EGTTFIR) With-RFL-above FL115 within (EB, EH) | H24 | S | To segregate departing and arriving traffic to and from LTMA and to ensure traffic does not flight plan low level in UK airspace and then request a climb in Belgian airspace |  |  | EG,EB | 03 SEP 2021
|  |  | EGEB1009 | L18 | DVR | VABIK |  | NOT AVBL FOR TFC DEP EGFF//HH/HI/HO/LL/SS/TC/TK/VA/VN/WU, EGA*, EGB*, EGC*, EGG*, EGN* except EGNE, EGP*, EGQ*, FARNBOROUGH_GROUP | H24 | S | Traffic Orientation via KONAN/VABIK This traffic shall file DET Q70 |  |  | EG,EB | 03 SEP 2021
|  |  | EGEB1011 |  |  |  | VABIK | NOT AVBL FOR TFC 1. DEP EGDR/DY/HQ/HR/KA/KR/MD/SC/SH/SS/TE/VP 2. DEP FARNBOROUGH_GROUP, EGHH/HI/HO with FL below FL165 at VABIK | H24 | C | 1. Traffic orientation via KONAN/VABIK This traffic shall file KONAN 2. FL165- shall route via KONAN |  |  | EG,EB | 23 DEC 2021
|  |  | EGEH1001 | L17 | BODSO | PETIK |  | NOT AVBL FOR TFC DEP EGSH Overfly EHAAFIR Above FL235 at MOLIX | H24 | S | To ensure traffic remains below FL235 until point MOLIX |  | (EHAAACC, EGTTACC) | EG,EH | 26 NOV 2021
|  |  | EGEH1004 | L620 | CLN | REDFA |  | NOT AVBL FOR TFC 1. ARR HAAMSTEDE_GROUP Above FL215 2. DEP MIDLANDS_GROUP Above FL135 | H24 | S | 1. To keep traffic between EGTTTC and EHAA ACC 2. This traffic shall route FL135-205 ADMIS M183 REDFA FL205+ UMBAG P137 SONDO |  | (EHAAACC, EGTTACC) | EG,EH | 26 NOV 2021
|  |  | EGEH1007 | Y70 | RAVLO | BODSO |  | NOT AVBL FOR TFC DEP EH** EXC DEP (EHBK, EHGG) | H24 | S | Traffic Orientation via MIMVA/RAVLO/ENZEN. |  | (EHAAACC, EGTTACC) | EG,EH | 10 FEB 2025
|  |  | EGEH1008 | Y70 | RAVLO | OTBED |  | COMPULSORY FOR TFC 1. OVERFLY EHAAFIR & VIA (BERGI, KUDAD, MONIL, RAVLO) a. ARR (MANCHESTER_GROUP, EGCN, EGNH, EGNJ, EGNM, EGNO, EGNS) b. ARR MIDLANDS_GROUP & VIA (GOLES UL975 DESIG) c. ARR/OVERFLY EI** VIA (L60 PENIL UL70) | H24 | S | Traffic Orientation via MIMVA/RAVLO/ENZEN Linked to EGEH1005 |  | (EHAAACC, EDYYUAC, EGTTACC) | EG,EH | 10 FEB 2025
|  |  | EGEH1010 |  |  |  | MOLIX | COMPULSORY FOR TFC DEP EGSH Between FL055 - FL175 ARR/Overfly EHAAFIR, EKDKFIR, EN Except 1. Via REDFA 2. Via UPGAS Below FL175 ---------- NOT AVBL FOR TFC With-RFL-above FL245 IN (EG) | H24 ---------- H24 | S | 1. Traffic orientation. To remain clear of the UK airspace, east of sector 10, for which the ATS provision has been delegated to Amsterdam ACC FL175-FL245 to facilitate the climb and descent of EHAM arrivals and departures. 2. Traffic with RFL above FL245 shall file via LAMSO. |  | (EHAAACC, EDYYACC) | EG,EH | 26 NOV 2021
|  |  | EGEH1011 | L17 | BODSO | MOLIX |  | COMPULSORY FOR TFC Above FL185 DEP EGSH ARR/Overfly (EHAAFIR, EKDKFIR, EN) except-via (NATEB, REDFA, SOMVA, TLA) | H24 | S | To ensure EGSH departure route via MOLIX due to connectivity between London ACC/EHAA Only applicable for traffic above FL185 |  | (EHAAACC, EGTTACC) | EG,EH | 26 NOV 2021
|  |  | EGEH1013 | P155 | UMBAG | BANEM |  | ONLY AVBL FOR TFC 1. DEP MIDLANDS_GROUP, EGBG/TC/TK a. Above FL265 Via SOMVA b. Via LARGA 2. Via HON a. Above FL265 Via SOMVA b. Via LARGA | H24 | S | Due to traffic orientation requirements. |  | (EDYYUAC, EGTTUAC) | EG,EH | 26 NOV 2021
|  |  | EGEH1014 |  |  |  | ENZEN | ONLY AVBL FOR TFC 1. ARR (BELFAST_GROUP, MANCHESTER_GROUP, MIDLANDS_GROUP, EGCN, EGNE, EGNH, EGNJ, EGNM, EGNO, EGNS, EGNT, EGNV, EGSH, EGYD, EGP*, EGQ*, EI) 2. ARR NAT_GROUP & VIA (BAGSO, WETFI) ---------- NOT AVBL FOR TFC VIA EDYYUTA EXC DEP AMSTERDAM_GROUP | H24 ---------- H24 | S | Traffic Orientation through KOLAG/MIMVA/RAVLO. Management of traffic through the ENZEN/MIMVA/RAVLO trident ----------------------------------- Traffic routeing from Maastricht airspace shall use alternative boundary fixes such as RAVLO/MIMVA. |  | (EHAAACC, EDYYUAC, EGTTACC) | EG,EH | 05 JUN 2025
|  |  | EGEH1016 | P49 | XAMAN | IDESI |  | ONLY AVBL FOR TFC ARR (EGSU, EGSX, EGTC, EGYD, EAST_ANGLIAN_GROUP) ---------- COMPULSORY FOR TFC ABV FL105 DEP (EHBD, EHEH, EHRD) 1. ARR (EGSU, EGSX, EGSR, EGTC, EGYD, EAST_ANGLIAN_GROUP) 2. VIA BANEM ---------- NOT AVBL FOR TFC 1. BLW FL245 EXC DEP (EHBD, EHEH, EHRD a. ARR (EGSU, EGSX, EGSR, EGTC, EGYD, EAST_ANGLIAN_GROUP) b. VIA BANEM 2. ABV FL245 DEP (EHBD, EHEH, EHRD) a. ARR (EGGW, EGSC, EGSS, EGSU, EGSX, EGSR, EGTC, EGYD, EAST_ANGLIAN_GROUP) b. VIA BANEM | H24 ---------- H24 ---------- H24 | S | Traffic orientation. Traffic to these destinations shall route via RINIS M40 (Except DEP EHBD/EH/RD) --------------------------------------------- Traffic departing EHBD/EH/RD to these destinations or via BANEM must enter the UK via P49 IDESI. ----------------------------------- 1. The only traffic that should use P49 below FL245 are the routeings listed, Traffic inbound to EGGW/SC/SS will pick up the STAR at XAMAN. 2. Traffic departing EHBD/EH/RD to these destination or via BANEM is not permitted to use P49 above FL245 |  | (EHAAACC, EGTTACC) | EG,EH | 17 JUL 2024
|  |  | EGEH1026 | L980 | XAMAN | LOGAN |  | NOT AVBL FOR TFC ARR (EGGW, EGSC, EGSS, EGSU, EGSX, EGSR, EGTC, EAST_ANGLIAN_GROUP) & ABV FL125 | H24 | S | To ensure that traffic files standard route XAMAN P49 IDESI |  |  | EG,EH | 17 JUL 2024
|  |  | EGEI1000 | Y911 | BOYNE | IOM |  | NOT AVBL FOR TFC DEP (EIDW, EIME, EIWT) EXC ARR (EGNC, EGNS, EGNT) | H24 | C | To alleviate complexity issues |  |  | EG,EI | 19 JUN 2024
|  |  | EGEI1003 | Y911 | BOYNE | IOM |  | COMPULSORY FOR TFC ABV FL075 DEP EI** AND-THEN ARR EGNS | H24 | C | To reduce complexity in Manchester area |  |  | EG,EI | 19 JUN 2024
|  |  | EGEI1004 |  |  |  | (BUNAV, ETIKI, SEPAL, SIVIR, UMLER) | NOT AVBL FOR TFC VIA (ADARA, BEDRA, DINIM, DOGAL, GELPO, KOGAD, LASNO, LIMRI, MALOT, NEBIN, OMOKO, RODEL, SOMAX, TAMEL, TOBOR) | H24 | S | To prevent traffic re-entering the NAT via EI** airspace - systems issue |  |  | EG,EI | 19 JUN 2024
|  |  | EGEI1006 | Y/UY124 | DEXEN | DOLOP |  | ONLY AVBL FOR TFC ENG-TYPE (J) 1. DEP EIDW RFL ABV FL195 a. VIA (KEPAD, RISLA, HON) b. ARR MIDLANDS_GROUP c. ARR EGLL VIA NUGRA 2. DEP EI** EXC EIDW RFL ABV FL245 a. VIA (KEPAD, RISLA, HON) b. ARR MIDLANDS_GROUP 3. VIA EGGXOCA RFL ABV FL245 a. VIA (KEPAD, RISLA, HON) b. ARR MIDLANDS_GROUP ---------- NOT AVBL FOR TFC ARR (EGGW, EGKB, EGLC, EGLD, EGLL, EGMC, EGSC, EGSH, EGSS, EGTO, EGUN, EGUL, EGWU) EXC DEP EIDW AND-THEN ARR EGLL VIA NUGRA | H24 ---------- H24 | S | Dedicate route. Other traffic shall continue to route via BOFUM/ENDEQ/LIFFY 2. RFL245+ requirement not applicable to EIDW departures (which may use Y124 RFL195+). Restrictions relating to EIDW deps are covered in point 1., --------------------------------- EGGW/KB/LC/LD/MC/SC/SH/SS/TO/UN/UL/WU arrivals are not permitted to route via (U)Y124. EGLL arrivals may use (U)Y124 if departing EIDW and routing via NUGRA. |  |  | EG,EI | 19 JUN 2024
|  |  | EGEI1007 | Y/UY124 | DEXEN | DOLOP |  | COMPULSORY FOR TFC ENG-TYPE Jet VIA (BOFUM, DEXEN, ENDEQ, LIFFY) (EXC VIA night direct DEXEN DCT REDFA) AND-THEN VIA (KEPAD, RISLA, HON, NUGRA) (EXC ARR EGWU) 1. DEP EIDW RFL ABV FL335 (EXC MON - FRI DEP EIDW BTN 07.15..07.55 (06.15..6.55. or 17.50..18.50 (16.50..17.50)) Except within the activated vertical limits of (EGD201B, EGD201BZ, EGMTNWNL, EGMTNWNLZ, EGMTNWNU, EGMTNWNUZ) 2. DEP EI** (EXC EIDW) RFL ABV FL245 EXC a. within the activated vertical limits of (EGD201B, EGD201BZ, EGMTNWNL, EGMTNWNLZ, EGMTNWNU, EGMTNWNUZ) b. ARR (EGGW, EGKB, EGLC, EGLD, EGLL, EGMC, EGSC, EGSS, EGTO, EGWU) 3. VIA EGGXOCA RFL ABV FL245 EXC a. within the activated vertical limits of (EGD201B, EGD201BZ, EGMTNWNL, EGMTNWNLZ, EGMTNWNU, EGMTNWNUZ) b. ARR (EGGW, EGKB, EGLC, EGLD, EGLL, EGMC, EGSC, EGSS, EGTO, EGWU) | H24 | S | When Y/UY24 is open this traffic must route via DEXEN and not via BOFUM/ENDEQ/LIFFY. UY124 will have a split at FL305 so it can be open above FL305 but closed below FL305. Time refers to time over BOFUM/DEXEN/ENDEQ/LIFFY. The only EI** departures permitted/mandated to file into EGLL via DEXEN when (U)Y124 is available are those departing EIDW. If any of the listed danger areas are activated via AUP/UUP at the filed level, this traffic is not mandated to file via Y/UY124. |  |  | EG,EI | 20 DEC 2024
|  |  | EGEI1008 | Y/UY124 | DEXEN | DOLOP |  | COMPULSORY FOR TFC ENG-TYPE (J) VIA (BOFUM, DEXEN, ENDEQ, LIFFY) ARR MIDLANDS_GROUP EXC WHEN (EGD201B, EGD201BZ, EGMTNWNL, EGMTNWNLZ, EGMTNWNU, EGMTNWNUZ) IS ACT 1. DEP EIDW AND RFL ABV FL195 (EXC DEP EIDW MON - FRI BTN 06:50-08:01 (05:50-07:01) 2. DEP EI** EXC EIDW AND RFL ABV FL245 3. VIA EGGXOCA AND RFL ABV FL245 | H24 | S | Traffic ARR MIDLANDS_GROUP can only flight plan this way when Y124 is open as descent profile will take them into Y124. When Y124 is closed this traffic shall route via BOFUM/ENDEQ/LIFFY. If any of the listed danger areas are activated via AUP/UUP at any level,this traffic is not mandated to file via Y/UY124. |  |  | EG,EI | 27 MAR 2024
|  |  | EGEI1009 |  |  |  | (BAKUR, SLANY) | NOT AVBL FOR TFC VIA (BOFUM, LIPGO) | H24 | C | To avoid traffic complexity in the EGTTSTU sector by preventing traffic filing along the UK boundary. |  |  | EG,EI | 19 JUN 2024
|  |  | EGEI1011 |  |  |  | (BANBA, ENJEX, EVRIN) | NOT AVBL FOR TFC ARR (EDDF, EHAM) VIA (ATSUR, BIMGO, GUNSO, NASBA) | H24 | S | Traffic orientation. To deconflict traffic flows and reduce sector complexity/workload. This traffic shall file GAPLI/LESLU or on Night Time Fuel Saving Routes via ARKIL/LULOX |  |  | EG,EI | 19 JUN 2024
|  |  | EGEI1012 |  |  |  | DEGOS | NOT AVBL FOR TFC ARR (EGAA, EGAC) VIA (BAKUR, ENJEX, EVRIN, LIPGO, MOPAT, NIRIF, SLANY, VATRY) | H24 | S | To ensure traffic files via supported routeing. This traffic shall file NEVRI. |  |  | EG,EI | 19 JUN 2024
|  |  | EGEI1015 |  |  |  | (AMLAD, APSOV, IBROD, MIMKU) | COMPULSORY FOR TFC VIA (BEGID, KESIX, OSBOX) & ARR (EDDF, EHAM) | H24 | S | Traffic orientation. To deconflict traffic flows and reduce sector complexity/workload |  |  | EG,EI | 19 JUN 2024
|  |  | EGEI1016 |  |  |  | (BOFUM, ENDEQ, LIFFY) | NOT AVBL FOR TFC ARR (EDDF, EHAM) VIA (ATSUR, BIMGO, ELSOX, EPUNA, GUNSO, NASBA) | H24 | C | Traffic orientation. To deconflict traffic flows and reduce sector complexity/workload |  |  | EG,EI | 19 JUN 2024
|  |  | EGEI1020 |  |  |  | NORLA | NOT AVBL FOR TFC 1. VIA EGTTFRAW EXC VIA NORLA DCT (FONZU, PEWBI) 2. XNG EGTT09LND-EI BDRY | H24 | S | 1. To ensure FDP compatible FRA routeings. 2. NORLA is an eastbound only COP. |  |  | EG,EI | 19 JUN 2024
|  |  | EGEI1021 |  |  |  | ROTEV | NOT AVBL FOR TFC 1. ARR BELFAST_GROUP 2. XNG (EGPXFIR, EGPXUIR) - EI BDRY 3. VIA (KELLY, MAKUX) | H24 | S | 1. This traffic shall file NEVRI 2. To ensure traffic does not enter Irish airspace via ROTEV 3. To ensure correct FDP, this traffic shall route via LIFFY/BOFUM/ENDEQ/DEXEN. |  |  | EG,EI | 31 MAY 2025
|  |  | EGEI1024 |  |  |  | LANON | NOT AVBL FOR TFC 1. DEP (LONDON_GROUP, FARNBOROUGH_GROUP, EGHH, EGHI, EGHO, EGHR, EGKA, EGKR, EGLD, EGSG, EGSU, EGSX, EGSR, EGTR) (EGD201H, EGD201HZ1, EGD201HZ5, EGD201J, EGD201JZ1, EGD201JZ5, EGD201D, EGD201DZ1, EGD201DZ5, EGMTNWSL, EGMTNWSLZ, EGMTNWSU, EGMTNWSUZ) ACT VER LVL 2. VIA TEWXI a. BLW FL315 AT TEWXI b. DEP EG** c. EXC ARR DUBLIN_GROUP | H24 | S | 1. Due to the climb profile traffic, departing from these airfields is not permitted to route via LANON when any of the listed danger areas are promulgated as active at the filed FL in the AUP/UUP. 2. To ensure FDP compatible FRA routeings. Availability of TEWXI DCT LANON is dependent upon activity in EGD201D, EGD201H, EGD201J, EGMTANWSL. 2. c.. EI overflights shall file via TEWXI DCT LIPGO. |  |  | EG,EI | 17 JUL 2024
|  |  | EGEI1032 | UY124 | DEXEN | DOLOP |  | NOT AVBL FOR TFC ARR MIDLANDS_GROUP | (EGD201B, EGMTANWNL, EGMTANWNU) ACT | S | To ensure ARR MIDLANDS_GROUP can only flight plan UY24 when Y124 is open as descent profile will take them into Y124. If the listed danger areas are activated via AUP/UUP at any level,this traffic is not permitted to file via UY124. |  |  | EG,EI | 19 JUN 2024
|  |  | EGEI1035 |  |  |  | NEVRI | NOT AVBL FOR TFC 1. DEP (LONDON_GROUP, PARIS_GROUP) EXC ARR BELFAST_GROUP 2. ARR (SCOTTISH_GROUP, EGNS) 3. VIA (EGPXRAW, EGPXANT) AND-THEN NEVRI AND-THEN EISNFRA | H24 | C | 1 & 2. Traffic complexity 3. NEVRI is a nortbound entry fix from EI to EG only and should not be used for southbound traffic |  |  | EG,EI | 19 JUN 2024
|  |  | EGEI1037 |  |  |  | LEDGO | NOT AVBL FOR TFC 1. ARR (EICK, EIWF) EXC a. VIA (EVCOR N160 LEDGO) b. VIA (OVZOG L37 LEDGO) 2. DEP (EICK, EIWF) EXC a. VIA (LEDGO N160 EVCOR) b. VIA (LEDGO L37 OVZOG) 3. VIA EGTTFRAW EXC a. VIA ((AMPOP, DOLUR, OXLOW, PEWBI) DCT LEDGO) b. VIA (LEDGO DCT (DOLUR, OXLOW, PEWBI)) c. VIA (FONZU DCT LEDGO) & RFL ABV FL285 d. VIA (LEDGO DCT FONZU) & RFL ABV FL285 e. VIA (DOLUR DCT EVCOR) f. VIA (EVCOR DCT(AMPOP, DOLUR, ANNET)) g. VIA (EGHQ DCT EVCOR) h. VIA (EVCOR DCT EGHQ) i. VIA (LIZAD DCT NAKID DCT EVCOR) j. VIA (EVCOR DCT NAKID DCT LIZAD) k. VIA (AMPOP DCT OVZOG L37 LEDGO) l. VIA (LEDGO L37 OVZOG DCT AMPOP) 4. DEP (EICK, EIWF) & VIA (ANNET, FONZU) | H24 | S | 1. & 2. Traffic complexity. To keep traffic inside controlled airspace due to climb/descent profile 3. To ensure FDP compatible FRA routeings. 3.k, 3.l. These routes are only available for EICK/WF arrivals/departures. 4. To reflect operational procedures. EICK/WF departures to ANNET/FONZU shall route via SAMON L38 CANZI. |  |  | EG,EI | 23 JUN 2025
|  |  | EGEI1039 |  |  |  | (ARKIL, BAKUR, BANBA, ENJEX, EVRIN, GAPLI, LEDGO, LESLU, LULOX, MOPAT, NIRIF, NORLA, RUKOH, SAMON, SLANY) | NOT AVBL FOR TFC VIA (LASNO, OMOKO, TAMEL THEN BOFUM, DEGOS, DEXEN, ENDEQ, LIFFY, NEVRI, ROTEV) | H24 | S | To prevent traffic filing along the FIR boundary |  |  | EG,EI | 19 JUN 2024
|  |  | EGEI1040 |  |  |  | NIMAT | NOT AVBL FOR TFC VIA EI AND-THEN XNG EISNCTA-EGPXCTA BDRY | H24 | S | NIMAT is only available for traffic routeing southbound from EGPXFIR/UIR into Irish airspace prevent traffic filing along the FIR boundary |  |  | EG,EI | 19 JUN 2024
|  |  | EGEI1041 |  |  |  | AGORI | NOT AVBL FOR TFC VIA SUNOT | H24 | S | To prevent traffic re-entering the NAT via EI** |  |  | EG,EI | 19 JUN 2024
|  |  | EGEI1042 |  |  |  | (OMOKO, LASNO, TAMEL) | NOT AVBL FOR TFC VIA NASBA | H24 | S | To prevent traffic re-entering the NAT via EI** |  |  | EG,EI | 19 JUN 2024
|  |  | EGEI1043 | Q36 | ENDEQ | ALAVA |  | NOT AVBL FOR TFC VIA DEXEN | H24 | S | TO FORCE TRAFFIC ONTO CORRECT SID OUT OF EIDW |  | EG**ACC, EI**ACC | EG,EI | 19 JUN 2024
|  |  | EGEI1044 | L975 | LIFFY | ROLEX |  | NOT AVBL FOR TFC VIA DEXEN | H24 | S | TO FORCE TRAFFIC TO USE CORRECT SID OUT OF EIDW |  | EG**ACC, EI**ACC | EG,EI | 19 JUN 2024
|  |  | EGEI1045 | Q37 | BOFUM | DONAX |  | NOT AVBL FOR TFC VIA DEXEN | H24 | S | TO FORCE TRAFFIC TO USE CORRECT SID OUT OF EIDW |  | EG**ACC, EI**ACC | EG,EI | 19 JUN 2024
|  |  | EGEI1046 |  |  |  | ERNAN | NOT AVBL FOR TFC VIA BAGSO & RFL ABV FL295 IN (EG, EI) | H24 | S | To reflect operational procedures and ensure correct FDP. Traffic is not permitted to route from BAGSO to ERNAN unless it remains below FL295 in both EG and EI airspace. |  | EG**ACC | EG,EI | 01 MAY 2025
|  |  | EGLF1001 | M/UM605 | SFD | PETAX |  | ONLY AVBL FOR TFC 1. ARR ROISSY_GROUP With-RFL-below FL265 at XIDIL 2. ARR LFAB/OB/OP Below FL195 at XIDIL | H24 | C | Traffic Orientation via SITET/XAMAB/XIDIL. |  |  | EG,LF | 23 DEC 2021
|  |  | EGLF1003 | L151 | DRAKE | SITET |  | NOT AVBL FOR TFC 1. ARR LFOB/OP/PB/PG/PT 2. DEP DEP EGTTFIR except EGSC/SS with ARR PARIS_GROUP Above FL295 3. ARR ORLY_GROUP, LFBI, LFO* Above FL295 4. DEP MIDLANDS_GROUP, MANCHESTER_GROUP, EGCN/NE/NJ/NM/NS/NT/NV, SCOTTISH_GROUP, FARNBOROUGH_GROUP, EGHH/HI ---------- COMPULSORY FOR TFC DEP LONDON_GROUP except EGGW/KB/LC/MC/MD/SC/SS/TO With ARR ORLY_GROUP, LFBI/OE | H24 ---------- H24 | C | Traffic Orientation. 1. Traffic Orientation, This traffic shall file XIDIL 2. To Keep traffic with Paris UK Sector 3. To Keep Traffic out of Brest Sector 4. This traffic shall file N/UN859 ------------------------------------------------------------------------- Traffic Orientation Keep traffic with Paris TP Sector |  |  | EG,LF | 14 APR 2022
|  |  | EGLF1011 | T420 | ALESO | BIG |  | ONLY AVBL FOR TFC ARR (MIDLANDS_GROUP, EGBG, EGNE, EGSH, EGXW) & RFL ABV FL195 IN EG | H24 | S | Traffic Orientation/Segregation via ALESO/KUNAV/SOVAT/SUBIP. To reflect operational procedures and LOA. |  | LFEEACC | EG,LF | 31 MAY 2025
|  |  | EGLF1013 | N/UN859 | GWC | SITET |  | COMPULSORY FOR TFC DEP EGTTFIR Except LONDON_GROUP With ARR ORLY_GROUP, LFBI/OE/OP Except when using HON DCT SITET | H24 | C | Traffic Orientation via SITET/XAMAB/XIDIL. Linked to EGLF1023 |  |  | EG,LF | 23 DEC 2021
|  |  | EGLF1015 |  |  |  | KOTEM | NOT AVBL FOR TFC 1. DEP LFRC 2. DEP JERSEY_GROUP eng-type Turboprop, Piston | H24 | C | 1. SID requirement and DCT limitations 2. To avoid traffic complexity by segregating propeller from Jet traffic. |  |  | EG,LF | 23 DEC 2021
|  |  | EGLF1016 | L612 | BENBO | XAMAB |  | NOT AVBL FOR TFC ARR PARIS_GROUP, LFBI/BL/JR/OB/OE/OH/OP/OT/RG/RK/RM | H24 | C | Traffic Orientation via SITET/XAMAB/XIDIL |  |  | EG,LF | 23 DEC 2021
|  |  | EGLF1018 |  |  |  | ANNET | NOT AVBL FOR TFC 1. DEP (EGTE, SEVERN_GROUP) 2. VIA FONZU ---------- ONLY AVBL FOR TFC 1. VIA ((KLAKI, TONQU, BHD) DCT ANNET) & RFL ABV FL345 AT ANNET 2. VIA ((ARKIL, GAPLI, LESLU) DCT ANNET) 3. VIA LEDGO AND-THEN VIA (EVCOR DCT ANNET) 4. VIA (LULOX DCT NAKID DCT ANNET) 5. VIA (SAMON L38 CANZI DCT ANNET) | H24 ---------- H24 | S | 1. EGTE departures shall file via SKESO. Severn Group departures shall file via SALCO. 2. To avoid sharp turns and prevent traffic filing along internal sector boundary. ----------------------------- To ensure FDP compatible FRA routeings. 5. This route is only available for EICK/EIWF deps. |  |  | EG,LF | 24 JUL 2025
|  |  | EGLF1022 |  |  |  | SITET | NOT AVBL FOR TFC 1. ARR (LFOE, LFOH, LFOP, LFRG, LFRK) ABV FL115 AT ETRAT 2. ARR (ORLY_GROUP,PARIS_GROUP, LFBI, LFO*) ABV FL295 AT SITET ---------- COMPULSORY FOR TFC 1. DEP EGTTFIR EXC LONDON_GROUP AND-THEN ARR (ORLY_GROUP, LFBI, LFOE, LFOP) 2. ARR LFRG VIA (EGTT01LUW, EGTT18SFD) | H24 ---------- H24 | C | 1. This traffic shall flight plan to be FL110 or below at ETRAT 2. To meet the standing agreement in the LOA ------------------------------------------------------------------------------- Traffic orientation via SITET/XAMAB/XIDIL |  | LFFFACC,LFRRACC | EG,LF | 12 SEP 2024
|  |  | EGLF1024 |  |  |  | XAMAB | NOT AVBL FOR TFC ARR PARIS_GROUP, (LFBI, LFBL, LFJR, LFLX, LFOB, LFOE, LFOH, LFOP, LFOT, LFQB, LFRG, LFRK, LFRM) | H24 | C | Traffic orientation via SITET/XIDIL/XAMAB |  | (LFRRACC, EGTTACC) | EG,LF | 30 NOV 2023
|  |  | EGLF1026 |  |  |  | KUNAV | ONLY AVBL FOR TFC 1. ARR BRIZE_GROUP, SEVERN_GROUP, EGBJ/BP/KK 2. ARR EGGW/SC/SS/UL/UN between FL175 - FL265 at KESAX 3. ARR EGKA/KR below FL195 at KESAX 4. ARR EGDM/DN/DR/DY/HF/HG/HH/HI/HO/HQ/HR/TE/TK, FARNBOROUGH_GROUP 5. ARR EGTC above FL195 ---------- NOT AVBL FOR TFC ARR EGDM/DN/DR/DY/HF/HG/HH/HI/HO/HQ/HR/TE/TK, FARNBOROUGH_GROUP above FL265 via LFEECTA | H24 ---------- H24 | S | 1-4 Traffic orientation via ALESO/KUNAV/SOVAT/SUBIP 2. This traffic above FL265 shall file SUBIP, below FL175 via SOVAT / RINTI IAW Paris LoA 3. This traffic shall flight to enter the UK at max FL195 4.FL265+ shall file SUBIP 5. FL195- shall file SOVAT ---------------------------------- To avoid traffic flight planning a descent in Reims Airspace. Traffic to these destinations above FL265 in Reims ACC/UAC shall flight plan to enter via SUBIP |  | LFEEACC | EG,LF | 18 MAR 2022
|  |  | EGLF1027 | M733 | SUBIP | BANVA |  | ONLY AVBL FOR TFC ARR EGGW/SC/SS/TK Above FL265 at SOSUN | H24 | C | Traffic orientation via ALESO/KUNAV/SOVAT/SUBIP EGGW/SC/SS traffic shall file shall file SUBIP M/UM733 BANVA; BANVA STAR. The base of UM733 PIREG - SUBIP is FL265 in French airspace therefore traffic ARR EGGW/SC/SS between FL265-175 shall file KUNAV. Below FL175 via SOVAT | New STAR name BANVA1L / previous LOREL 4Q (03/12/20) | LFEEACC | EG,LF | 23 DEC 2021
|  |  | EGLF1028 | P/UP87 | BOLRO | ROXOG |  | ONLY AVBL FOR TFC Only available for traffic ARR (EGLD/LL/WU) Below FL345 at REVTU | H24 | C | Northbound Traffic Orientation via BOLRO/GARMI/KOTEM/LUGIS/ODREP/ORIST. Traffic orientation subject to CDR availability. . Traffic shall plan to be below FL345 at REVTU to reduce ATC coordination |  |  | EG,LF | 23 DEC 2021
|  |  | EGLF1029 |  |  |  | ALESO | ONLY AVBL FOR TFC 1. ARR (EGLD, EGLL, EGWU) 2. ARR (MIDLANDS_GROUP, EGBG, EGNE, EGSH, EGXW) & ABV FL195 IN EG | H24 | S | Traffic orientation/segregation via ALESO/KUNAV/SOVAT/SUBIP. |  | LFEEACC | EG,LF | 31 MAY 2025
|  |  | EGLF1030 | UM733 | SUBIP | BANVA |  | ONLY AVBL FOR TFC ARR EGGW/UL/UN/SC/SS/TK | H24 | S | Traffic orientation via ALESO/KUNAV/SOVAT/SUBIP This traffic shall file SUBIP M/UM733 BANVA (BANVA STAR EGGW/SC/SS) | New STAR name BANVA1L / previous LOREL 4Q (03/12/20) | LFEEACC | EG,LF | 06 JAN 2022
|  |  | EGLF1031 | M189 | OSPOL | NEVIL |  | NOT AVBL FOR TFC 1. RFL ABV FL245 IN (LFRRCTA, LFFFCTA) a. DEP EG** b. OVERFLY EGTTFIR | H24 | C | Workload and complexity to ensure traffic does not depart or overfly low level and request a climb in Brest's Airspace |  |  | EG,LF | 18 OCT 2024
|  |  | EGLF1032 |  |  |  | SKESO, SKERY | NOT AVBL FOR TFC 1. DEP JERSEY_GROUP With ARR LONDON_GROUP 2. ARR EGFF/GD With-RFL-above FL195 in LFRRFIR Via LERAK . 3. With-RFL-above FL245 in (EGTTUIR, EGTTFIR) Except ARR/DEP JERSEY_GROUP 4. ARR/DEP (EGHH, EGHI) | H24 | S | 1. Route Orientation. To prevent traffic turning hard right at DAWLY. 2. To ensure this traffic does not descend from high level to route A25 LERAK N862 SKESO 3. To prevent traffic RFL above FL245 filing via SKESO. Traffic should file instead via an alternative entry fix e.g. SALCO. JERSEY_GROUP departures and traffic inbound to EGTE may file via SKESO to ensure the climb/descent profile remains inside CAS. 4. To reduced complexity. This traffic shall file via ORIST/ORTAC/LELNA area. |  |  | EG,LF | 09 FEB 2023
|  |  | EGLF1034 |  |  |  | NEVIL | COMPULSORY FOR TFC 1. ABV FL055 AT NEVIL & ARR EGKA a. DEP JERSEY_GROUP b. VIA (AKIKI, DIKRO, ORTAC, ORIST, REVTU) ---------- NOT AVBL FOR TFC 1. ARR EGKA & ABV FL215 IN EG 2. ARR (EGGW, EGHH, EGHI, EGKK, EGLD, EGLL, EGSC, EGSH, EGSS, EGWU, FARNBOROUGH_GROUP, MIDLANDS_GROUP) 3. DEP EGSS & RFL ABV FL175 IN EG 4. ARR JERSEY_GROUP & VIA XAMAN 5. VIA (EGTTFIR, EGTTUIR) AND-THEN VIA LFRRCTA & ABV FL205 IN (EGTTFIR, EGTTUIR) 6. VIA NEVIL AND-THEN VIA (LFRRCTA, LFFFCTA) & RFL ABV FL245 IN (LFRRCTA, LFFFCTA) 7. VIA NEVIL AND-THEN VIA EGTTUIR 8. ARR MANCHESTER_GROUP 9. DEP JERSEY_GROUP & ACFT-PBN (D1, D2, D3, D4, O1, O2, O3, O4) & VIA REDFA 10. ARR (LFRK, LFRC, LFRD, JERSEY_GROUP) & ABV FL185 AT NEVIL | H24 ---------- H24 | S | 1 & 2 To ensure traffic ARR EGKA from Jersey Group or Brest Sectors routes via NEVIL. Only applicable to traffic above FL055 --------------------------------------------------------------- 1. To ensure that traffic ARR EGKA plans below F215 at NEVIL 2. To ensure that traffic ARR specified airfields does not file via NEVIL. Traffic DEP EGJ* with ARR EGKK allowed if approved by UKFMP and co-ordinated with IFPS. 3. To ensure for EGSS DEPs NEVIL is only available for traffic below FL175 4. To deconflict from LTMA departures. This traffic shall file via LELNA (FL105+) or ORTAC (FL105-) 5. To ensure traffic exiting via NEVIL remains below FL205 in UK airspace, to deconflict with opposite direction traffic from Brest airspace and enforce sector procedures 6. Workload and complexity , to ensure traffic does not depart or overfly low level and request a climb in French airspace. Traffic exiting via NEVIL must remain below FL245 through French airspace. | 7. Traffic entering UK airspace via NEVIL must remain below FL245 throughout UK airspace 9. To reduced complexity on south sectors. This traffic shall file via ORIST. |  | EG,LF | 13 JAN 2025
|  |  | EGLF1035 | N20 | KUNAV | ELDAX |  | ONLY AVBL FOR TFC 1. ARR FARNBOROUGH_GROUP/EGDM/DN/HF/HI/HH/HO/HR/HS below FL265 at KUNAV 2. ARR SEVERN_GROUP, BRIZE_GROUP, EGBP/TK below FL175 at KUNAV 3. ARR EGHQ/TE/DY/DR Below FL175 in (EGTTUIR, EGTTFIR) 4. ARR EGKA/UB | H24 | S | 1. FL265+ shall route via SUBIP 2. FL175+ shall route KUNAV U/T421 3. FL175-265 shall route KUNAV U/Y8 FL265+ shall route SUBIP UM8 |  | LFEEACC | EG,LF | 18 MAR 2022
|  |  | EGLF1037 | UT426 | KESAX | DIMAL |  | NOT AVBL FOR TFC above FL265 via LFEECTA | H24 | S | To avoid traffic flight planning a descent in Reims Airspace to use UT426 which does not exist above FL265. |  | LFEEACC | EG,LF | 23 DEC 2021
|  |  | EGLF1038 | M/UM8 | SUBIP | ELDAX |  | ONLY AVBL FOR TFC ARR EGDM/DN/DR/DY/HH/HI/HO/HR/HQ/TE, FARNBOROUGH_GROUP Above FL265 | H24 | C | Traffic segregation via ALESO/KUNAV/SOVAT/SUBIP |  |  | EG,LF | 23 DEC 2021
|  |  | EGLF1039 | T421 | KUNAV | BIG |  | ONLY AVBL FOR TFC 1. ARR SEVERN_GROUP, BRIZE_GROUP, EGBJ/BP above FL175 at KUNAV 2. ARR EGTC above FL195 at KUNAV | H24 | C | Traffic orientation See EGLF1026 1. FL175- shall route via N20 2. FL195- shall route via N20 |  | LFEEACC | EG,LF | 23 DEC 2021
|  |  | EGLF1040 | UM733 | SOSUN | SUBIP |  | ONLY AVBL FOR TFC ARR EGDM/DN/DR/DY/GW/HH/HI/HO/HQ/HR/UL/UN/SC/SS/TE/TK FARNBOROUGH_GROUP Above FL265 at SOSUN | H24 | S | Traffic orientation via ALESO/KUNAV/SOVAT/SUBIP |  | LFEEACC | EG,LF | 06 JAN 2022
|  |  | EGLF1042 |  |  |  | SOSUN | ONLY AVBL FOR TFC Via SOSUN UM733 SUBIP | H24 | C | Traffic orientation via SUBIP/KUNAV/ALESO |  | LFEEACC | EG,LF | 23 DEC 2021
|  |  | EGLF1043 |  |  |  | KESAX | ONLY AVBL FOR TFC Via 1. KESAX T/UT421 KUNAV 2. KESAX UT426 DIMAL 3. KESAX UT191 RATUK | H24 | C | Traffic orientation via SUBIP/KUNAV/ALESO |  | LFEEACC | EG,LF | 23 DEC 2021
|  |  | EGLF1044 |  |  |  | (ABNUR, DIMAL) | ONLY AVBL FOR TFC Via ALESO | H24 | C | Traffic orientation via SUBIP/KUNAV/ALESO |  | LFEEACC | EG,LF | 23 DEC 2021
|  |  | EGLF1045 |  |  |  | (BOLRO,ODREP) | NOT AVBL FOR TFC RFL ABV FL345 AT REVTU | H24 | S | Traffic shall plan to be below FL345 at REVTU to reduce ATC coordination |  |  | EG,LF | 18 JUN 2024
|  |  | EGLF1046 |  |  |  | ORIST | NOT AVBL FOR TFC 1. EXC DEP JERSEY_GROUP a. ARR (EGGW, EGSC, EGSS, EGTC) EXC WHEN (EGD036 & (EGD038, EGD037) ACT) ACFT-PBN (D1, D2, D3, D4, O1, O2, O3, O4) b. ARR (MIDLANDS_GROUP, EGNE, EGSH, EGUL, EGUN) & ACFT-PBN (D1, D2, D3, D4, O1, O2, O3, O4) i) ABV FL245 EXC WHEN (EGD036 & (EGD038, EGD037) ACT ABV FL245) ii) BLW FL245 EXC WHEN (EGD036 & (EGD038, EGD037) ACT) c. ARR (EGLD,EGLL,EGWU) ACFT-PBN (D1, D2, D3, D4, O1, O2, O3, O4) i) ABV FL245 EXC WHEN EGD036 ACT ABV FL245) ii) BLW FL245 EXC WHEN EGD036 ACT) d. ARR (EGBJ, EGHO, EGHS, EGLM, EGTB, EGTK, EGTR, EGUB, BRIZE_GROUP, FARNBOROUGH_GROUP) & ACFT-PBN (D1, D2, D3, D4, O1, O2, O3, O4) i) ABV FL245 EXC WHEN EGD036 ACT ABV FL245) ii) BLW FL245 EXC WHEN EGD036 ACT) e. ARR (SEVERN_GROUP, EGTE) f. ABV FL245 & ACFT-PBN (D1, D2, D3, D4, O1, O2, O3, O4) EXC WHEN EGD036 ACT ABV FL245) i) VIA (AKUPA, BPK, BRAIN, CLN, DIGSU, DVR, IPRIL, EFMIH, LESTA, MOGLI, POL, SAPCO, TIMPO, TNT) ii) ARR (EGXJ, EGYM) g. ARR (EGKA, EGKB, EGLC, EGMC, EGMD, EGTO) h. BLW FL245 & ACFT-PBN (D1, D2, D3, D4, O1, O2, O3, O4) & VIA (AKUPA, BRAIN, CLN, DVR, LESTA, PEDIG, SAPCO, TIMPO) EXC WHEN EGD036 ACT) i. VIA (BAKUR, ENJEX, NIRIF, SLANY, VATRY) & ACFT-PBN (D1, D2, D3, D4, O1, O2, O3, O4) i) ABV FL245 EXC WHEN EGD036 ACT ABV FL245) ii) BLW FL245 EXC WHEN EGD036 ACT) j. ACFT-PBN NOT (D1, D2, D3, D4, O1, O2, O3, O4) EXC i) ARR (BRIZE_GROUP, FARNBOROUGH_GROUP, EGBJ, EGHO, EGHS, EGLM, EGTB, EGTK, EGTR) & ABV FL245 WHEN EGD036 ACT ABV FL245) ii) ARR (BRIZE_GROUP, FARNBOROUGH_GROUP, EGBJ, EGHO, EGHS, EGLM, EGTB, EGTK, EGTR) & BLW FL245 WHEN EGD036 ACT) iii) ARR (EGDM, EGHH, EGHI, EGHR) k. ARR EGKK & ACFT-PBN (D1, D2, D3, D4, O1, O2, O3, O4) i) ABV FL245 EXC WHEN EGD036 ACT ii) BLW FL245 EXC WHEN EGD036 ACT | H24 | S | Northbound Traffic Orientation via BOLRO/GARM/KOTEM/LUGIS/ODREP/ORIST Alternative routeing for traffic when primary route is unavailable due danger Area Activity 1. & 2b. This traffic may only route via ORIST if there is danger area activity promulgated in the AUP/UUP at any level for both EGD036 and either EGD037 or EGD038 (M185, M184 and N867 are all unavailable). 2.a exception applies only when there is activity above FL245. 3b., 4b., 9b., 10b. & 11b. This traffic may only route via ORIST if there is danger area activity promulgated in the AUP/UUP at any level for EGD036 (P83, P87 , P88 are unavailable). 3.a, 4.a, 9a., 10a. exception applies only when there is activity above FL245. 6. This traffic may only route via ORIST if there is danger area activity promulgated in the AUP/UUP above FL245 for EGD036 (UN867 is unavailable). | 7. This traffic shall file NEVIL 8. This traffic may only route via ORIST if there is danger area activity promulgated in the AUP/UUP at any level for EGD036 (N867 is unavailable). | LFRRACC, EG | EG,LF | 14 MAR 2025
|  |  | EGLF1049 |  |  |  | ALESO | NOT AVBL FOR TFC ARR EGUL/EGUN | H24 | S | TO ENSURE CORRECT ARRIVAL INTO EGUL/EGUN. TRAFFIC TO ROUTE VIA KUNAV Y8 BANVA U/M733 MAY OR SUBIP U/M733 MAY |  | EG**ACC | EG,LF | 06 JAN 2022
|  |  | EGLF1050 | N160 | LUSIT | CAN |  | NOT AVBL FOR TFC DEP EGJ* above FL 095 | H24 | S | Airspace design: traffic organisation. Traffic above FL95 shall file: DEP EGJJ : ORVAL V20 UPALO DEP EGJB : LERAK T498 UPALO |  | LFRRACC/EGJJ/EGJB | EG,LF | 18 MAR 2022
|  |  | EGLF1051 |  |  |  | RINTI | NOT AVBL FOR TFC 1. ARR (EGGW, EGSC, EGSH, EGSS, EGUL, EGUN, EGXW) EXC BLW FL145 AT RINTI 2. ARR (EGKB, EGLC, EGMC) | H24 | S | PARIS LOA, 1. Traffic arriving EGGW/EGSC/EGSS cruising FL175 - 265 may route via KUNAV, or SUBIP if FL265+. To reduce complexity in LTC East sector, EGUL/UN arrivals may route via KUNAV (FL195+) or SUBIP (FL265+). EGSH/XW arrivals FL195+ may route via ALESO. 2. To alleviate sector workload. This traffic shall route via SOVAT/SUMUM. |  | EG**ACC | EG,LF | 31 MAY 2025
|  |  | EGYX1000 |  |  |  | KOK | NOT AVBL FOR TFC ARR EGKK VIA EDYYBUTA AND-THEN KONAN BLW FL 295 AT KOK ---------- COMPULSORY FOR TFC ARR EGKK VIA EDYYBUTA AND-THEN KONAN | H24 ---------- H24 | S | To adhere to operational procedures and LOA. High level EGKK arrivals may enter UK airspace via KONAN to connect to the KONAN STAR and should expect to be cleared to FL300 at KOK. Other levels may be accommodated on a tactical basis. Very low level EGKK arrivals cruising below FL125 may also route via KONAN. |  | EG**ACC | EG,YX | 16 NOV 2024
|  |  | EH2000 | T606 | SPY | EKNON |  | COMPULSORY FOR TFC ARR EHLE & XNG EG - EH BDRY & RFL ABV FL055 IN EH | H24 | S | To mandate the use of the T-routes for inbounds EHLE crossing the EG/EH border with RFL above FL055 |  | EHAAACC | EH | 25 OCT 2024
|  |  | EH2001 | T604 | TUPAK | BADEX |  | COMPULSORY FOR TFC ARR EHLE & XNG EB - EH BDRY & RFL ABV FL055 IN EH | H24 | S | To mandate the use of the T-routes for inbounds EHLE crossing the EB/EH border with RFL above FL055 |  | EHAAACC | EH | 25 OCT 2024
|  |  | EH2002 |  |  |  | (RKN, EEL, ONTAZ) | COMPULSORY FOR TFC ARR EHLE & XNG ED - EH BDRY & RFL ABV FL055 IN EH ---------- NOT AVBL FOR TFC 1. ARR EHLE & XNG ED - EH BDRY & RFL ABV FL055 IN EH EXC a. VIA (RKN T603 BADEX) b. VIA (EEL T602 EKNON) c. VIA (ONTAZ N125 EKNON) | H24 ---------- H24 | S | To mandate the use of the specific routes for inbounds EHLE crossing the ED/EH border with RFL above FL055 |  | EHAAACC | EH | 10 FEB 2025
|  |  | EH2025 | P57 | LEKKO | EHOJI |  | ONLY AVBL FOR TFC (DEP AMSTERDAM_GROUP EXC EHAM) AND-THEN ARR (EHEH, EHBK, EHBD) | H24 | S | To segregate domestic traffic |  | EHAAACC | EH | 25 OCT 2024
|  |  | EH2026 | P57 | EHOJI | LEKKO |  | ONLY AVBL FOR TFC DEP (EHEH, EHBK, EHBD) AND-THEN ARR (AMSTERDAM_GROUP EXC EHAM) | H24 | S | To segregate domestic traffic |  | EHAAACC | EH | 25 OCT 2024
|  |  | EH2045 |  |  |  | TEBRO | COMPULSORY FOR TFC 1. ARR (EDDL, EDLN, EDLV, ETAD, ETNG, ETNN, ETOU) a. DEP (AMSTERDAM_GROUP, EHGG, EHTE) b. VIA EHAAFIR AND-THEN VIA PAM | H24 | S | To force traffic onto the correct route All traffic ARR EDDL/LN/LV, ETAD/NG/NN/OU shall be below FL245 when filing via TEBRO |  | EHAAACC | EH | 04 JUN 2025
|  |  | EH2048 |  |  |  | (LNO, VELNI) | COMPULSORY FOR TFC DEP EHEH AND-THEN VIA ED | H24 | S | SID/STAR requirement |  | EHAAACC | EH | 25 OCT 2024
|  |  | EH2049 |  |  |  | COA | NOT AVBL FOR TFC 1. ARR EHRD a. EXC DEP (EBNH, EBOS, EG**, EI**) AND-THEN ARR EHRD & BLW FL055 AT COA 2. DEP EHRD b. EXC BLW FL055 AT COA AND-THEN ARR (EBNH, EBOS, EG**, EI**) | H24 | S | SID/STAR requirement |  | EHAAACC | EH | 25 OCT 2024
|  |  | EH2052 |  |  |  | ELSIK | NOT AVBL FOR TFC 1. DEP EHEH a. EXC DEP EHEH AND-THEN ARR (EBAW, EBBR, EBMB) 2. ARR EHEH b. EXC DEP (EBAW, EBBR, EBMB) AND-THEN ARR EHEH | H24 | S | SID/STAR requirement |  | EHAAACC | EH | 25 OCT 2024
|  |  | EH2053 |  |  |  | ELSIK | COMPULSORY FOR TFC 1. DEP EHEH AND-THEN ARR (EBAW, EBBR, EBMB) 2. DEP (EBAW, EBBR, EBMB) AND-THEN ARR EHEH | H24 | S | SID/STAR requirement |  | EHAAACC | EH | 25 OCT 2024
|  |  | EH2054 |  |  |  | ENKOS | NOT AVBL FOR TFC DEP EHGG EXC ARR (AMSTERDAM_GROUP EXC EHAM) | H24 | S | SID/STAR requirement |  | EHAAACC | EH | 25 OCT 2024
|  |  | EH2056 |  |  |  | INKET | COMPULSORY FOR TFC 1. DEP (EHBD, EHBK, EHEH) AND-THEN (ARR AMSTERDAM_GROUP EXC ARR (EHAM, EHLE)) 2. (DEP AMSTERDAM_GROUP EXC DEP (EHAM, EHLE)) AND-THEN ARR (EHBD, EHBK, EHEH) | H24 | S | SID/STAR requirement |  | EHAAACC | EH | 25 OCT 2024
|  |  | EH2060 |  |  |  | LOPIK | COMPULSORY FOR TFC DEP EHAM AND-THEN ARR (EHBD, EHBK, EHEH) & BTN FL065-FL075 AT LOPIK | H24 | S | To force traffic onto the correct routing. One FL available between the city pairs |  | EHAAACC | EH | 25 OCT 2024
|  |  | EH2061 |  |  |  | MODRU | NOT AVBL FOR TFC ARR EHBK EXC DEP EDLN AND-THEN ARR EHBK | H24 | S | SID/STAR requirement |  | EHAAACC | EH | 25 OCT 2024
|  |  | EH2062 |  |  |  | MODRU | COMPULSORY FOR TFC DEP EDLN AND-THEN ARR EHBK | H24 | S | SID/STAR requirement |  | EHAAACC | EH | 25 OCT 2024
|  |  | EH2068 |  |  |  | RUMER | ONLY AVBL AND COMPULSORY FOR TFC DEP EHGG AND-THEN ARR (EHBD, EHBK, EHEH) & BLW FL095 AT RUMER | H24 | S | SID/STAR requirement |  | EHAAACC | EH | 25 OCT 2024
|  |  | EH2073 |  |  |  | OSGOS | COMPULSORY FOR TFC DEP (EHBD, EHEH) AND-THEN ARR EHBK | H24 | S | SID/STAR requirement |  | EHAAACC | EH | 25 OCT 2024
|  |  | EH2074 |  |  |  | VEROR | ONLY AVBL AND COMPULSORY FOR TFC DEP (EHBD, EHBK, EHEH) AND-THEN ARR EHGG & BLW FL095 AT VEROR | H24 | S | SID/STAR requirement |  | EHAAACC | EH | 25 OCT 2024
|  |  | EH2075 |  |  |  | NORKU | ONLY AVBL AND COMPULSORY FOR TFC DEP EDGGFIR or crossing EDGGFIR or overfly EDGGFIR Above FL195 With ARR EHAM except-via HELEN Traffic below FL195 with ARR EHAM shall file RKN | H24 | S | SID/STAR requirement. Traffic destination EHAM within EDGG6CTA (EDGGHMML/M EDGGPADH/L) above FL195 shall not enter EHAAFIR below FL195. Traffic shall not descend immediately prior to the EHAA border. Traffic via HELEN is not subject to the FL restriction |  | EHAAACC | EH | 24 OCT 2024
|  |  | EH2083 | N873 | HELEN | VICOT |  | NOT AVBL FOR TFC DEP (EBAW, EBBR, EBMB) | H24 | S | to force traffic on the correct routing |  | EHAAACC | EH | 25 OCT 2024
|  |  | EH2100 |  |  |  | INKET | NOT AVBL FOR TFC DEP (EHBD, EHBK, EHEH, AMSTERDAM_GROUP) & ABV FL075 AT INKET | H24 | S | SID/STAR requirement |  | EHAAACC | EH | 25 OCT 2024
|  |  | EH2101 |  |  |  | OSGOS | COMPULSORY FOR TFC DEP EHBK AND-THEN ARR (EHAAFIR EXC EHBK) | H24 | S | SID/STAR requirement |  | EHAAACC | EH | 25 OCT 2024
|  |  | EH2102 |  |  |  | SONEB | COMPULSORY FOR TFC DEP (EDDK, EDDL, EDLN, EDLV) AND-THEN ARR (EHLE, EHRD) & ABV FL135 AT SONEB | H24 | S | SID/STAR requirement |  | EHAAACC | EH | 25 OCT 2024
|  |  | EH2103 |  |  |  | PESER | ONLY AVBL AND COMPULSORY FOR TFC DEP (EHBD, EHBK, EHEH) AND-THEN ARR EHAM | H24 | S | SID/STAR requirement |  | EHAAACC | EH | 25 OCT 2024
|  |  | EH2106 |  |  |  | TENLI | NOT AVBL FOR TFC ARR (EHBD,EHEH) | H24 | S | SID/STAR requirement |  | EHAAACC | EH | 25 OCT 2024
|  |  | EH2107 |  |  |  | NAPRO | COMPULSORY FOR TFC DEP (AMSTERDAM_GROUP, EHGG, EHTE) AND-THEN ARR (EDDF, EDFE, EDFH) & ABV FL115 IN EH | H24 | S | To force traffic onto the correct route |  | EHAAACC | EH | 25 OCT 2024
|  |  | EH2108 | T196 | ARNEM | TEBRO |  | ONLY AVBL FOR TFC DEP EHAAFIR AND-THEN ARR (EDDL, EDLN, EDLV, ETOU) | H24 | S | To force traffic onto the correct route |  | EHAAACC | EH | 25 OCT 2024
|  |  | EH2109 | Z739 | PAM | NAPRO |  | NOT AVBL FOR TFC 1. ARR (EDDG, EDDK, EDDL, EDVK, EDK*, EDL*) 2. RFL BTN FL105-FL195 AT (PAM Z739 NAPRO) EXC ARR (FRANKFURT_GROUP, EDFH) | H24 | S | 1. Traffic ARR EDDG/DK/VK, EDK*, EDL* shall file SONEB. Traffic ARR EDDL/LN/LV shall file TEBRO. 2. Flight Levels between FL105-195 are only available for traffic ARR EDDF/FE/FH, ETOU. Other levels are available for traffic DEP/Overfly EHAAFIR. |  | EHAAACC | EH | 25 OCT 2024
|  |  | EH2111 |  |  |  | TEBRO | NOT AVBL FOR TFC 1. ABV FL255 AT TEBRO & DEP EH** 2. BLW FL255 AT TEBRO EXC ARR (EDDL, EDLN, EDLV, ETAD, ETNG, ETNN, ETOU) | H24 | S | 1. Traffic orientation, to force specific traffic to a specific route 2. Traffic orientation, to force specific traffic to a specific route Above FL245 is free for other traffic, not ARR EDDL/LN/LV, ETAD/NG/NN/OU |  | EHAAACC | EH | 25 OCT 2024
|  |  | EH2115 | T601 | DIBIR | NAVPI |  | ONLY AVBL FOR TFC FLT-TYPE (M) ---------- NOT AVBL FOR TFC DEP (ETNG, ETNN, EDDK) | H24 ---------- 06:00-23:00 (05:00-22:00) | S | To facilitate military traffic |  | EHAAACC | EH | 25 OCT 2024
|  |  | EH2116 | N852 | LOPIK | LUTOM |  | NOT AVBL FOR TFC Below FL245 Except DEP EHAM | H24 | S | To avoid military airspace NM TMA D when active |  | (EHAAACC, EDYYUAC) | EH | 26 NOV 2021
|  |  | EH2119 | T601 | NAVPI | DIBIR |  | ONLY AVBL FOR TFC FLT-TYPE (M) ---------- NOT AVBL FOR TFC ARR (ETNG, ETNN, EDDK) | H24 ---------- 06:00-23:00 (05:00-22:00) | S | To facilitate military traffic |  | EHAAACC | EH | 25 OCT 2024
|  |  | EH2220 | Q21 | NYKER | INKET |  | ONLY AVBL FOR TFC DEP EHLE AND-THEN ARR EHRD & FLT-TYPE(X) | H24 | S | To facilitate training flights between EHLE and EHRD |  | EHAAACC | EH | 25 OCT 2024
|  |  | EH2221 | Q21 | INKET | NYKER |  | ONLY AVBL FOR TFC DEP EHRD AND-THEN ARR EHLE & FLT-TYPE (X) | H24 | S | To facilitate training flights between EHRD and EHLE |  | EHAAACC | EH | 25 OCT 2024
|  |  | EH2222 |  |  |  | (EEL, PAM, RKN, SPY) | NOT AVBL FOR TFC ARR EHEH EXC DEP EH** | H24 | S | SID / STAR requirement |  | EHAAACC | EH | 25 OCT 2024
|  |  | EH2224 |  |  |  | (PAM, SPY) | NOT AVBL FOR TFC DEP EHAM EXC SID (ANDIK2S, ANDIK2T, ANDIK4E, ANDIK3G, ARNEM2V, ARNEM2Z, BERGI2F, BETUS6Y, IVLUT4W, KUDAD2Z, LOPIK2Z, NOPSU3W, NYKER5W, RENDI2V, RENDI2Z, SPY2P, SPY4K, TORGA2X) | H24 | S | To avoid unwanted turns (EHAM SIDs via PAM/SPY are accepted) |  | EHAAACC | EH | 29 JUL 2025
|  |  | EH2225 | L980 | PAM | EKROS |  | NOT AVBL FOR TFC VIA SPY | H24 | S | Avoid unwanted turns. Traffic via PAM and then N873 SPY are not accepted. |  | EHAAACC | EH | 25 OCT 2024
|  |  | EH2226 | M90 | ODASI | LONAM |  | NOT AVBL FOR TFC XNG EH - EG BDRY & BLW FL245 AT ODASI | H24 | S | Force traffic in the appropriate sector |  | EHAAACC | EH | 25 OCT 2024
|  |  | EH2227 |  |  |  | (ARTIP, SUGOL, RIVER, NARSO) | ONLY AVBL FOR TFC ARR EHAM | H24 | S | To prevent FDP processing /planning problems |  | EHAAACC | EH | 25 OCT 2024
|  |  | EH2228 | L620 | TULIP | BASNO |  | NOT AVBL FOR TFC DEP EHRD | H24 | S | To avoid unusual flight planning |  | EHAAACC | EH | 26 NOV 2021
|  |  | EH2230 | Y28 | HELEN | RIMBU |  | ONLY AVBL AND COMPULSORY FOR TFC DEP (EBBR, EBMB, EBAW) AND-THEN ARR EHLE | H24 | S | To segregate traffic flows |  | EHAAACC | EH | 25 OCT 2024
|  |  | EH2231 | L191 | NIK | VICOT |  | ONLY AVBL FOR TFC DEP (EBBR, EBMB, EBAW, EBLG) ---------- NOT AVBL FOR TFC ARR (EHAM, EHRD, EHEH, EHBD, EHLE) | H24 ---------- H24 | S | segregate traffic flows |  | EHAAACC | EH | 25 OCT 2024
|  |  | EH2232 | Z310 | ORCAV | BATAK |  | ONLY AVBL AND COMPULSORY FOR TFC ARR (LILLE_GROUP, EHBK, EB**) EXC DEP EHAAFIR & ABV FL095 IN EHAACTA | H24 | S | Traffic orientation. |  | EHAAACC | EH | 29 JUN 2025
|  |  | EH2233 | L620 | NYKER | ARNEM |  | NOT AVBL FOR TFC DEP EHLE & RFL ABV FL055 IN EH | H24 | S | to prevent bypass of SID via DCT NYKER |  | EHAAACC | EH | 25 OCT 2024
|  |  | EH2234 |  |  |  | NARIX | NOT AVBL FOR TFC BLW FL055 AT NARIX | H24 | S | To prevent FDP processing issues by misuse of EHAM transition waypoint | not coded in AAA system | EHAAACC | EH | 25 OCT 2024
|  |  | EH2235 |  |  |  | (BEKVU, LONLU, LUTET, TUXAR) | NOT AVBL FOR TFC BLW FL055 AT (BEKVU, LONLU, LUTET, TUXAR) | H24 | S | to prevent FDP processing issues by misuse of EHTW RNP approach points | not (yet) coded in AAA system | EHAAACC | EH | 25 OCT 2024
|  |  | EH2236 |  |  |  | (ASTUW, EDFOS, FAFLO, FEWEX, GOHEM, HOXZA, JOPFI, KOPFA, LOCFU, NIXCO, NOFUD, PUFLA, TAFTU, YOJUP) | NOT AVBL FOR TFC BLW FL055 AT (ASTUW, EDFOS, FAFLO, FEWEX, GOHEM, HOXZA, JOPFI, KOPFA, LOCFU, NIXCO, NOFUD, PUFLA, TAFTU, YOJUP) | H24 | S | To prevent FDP processing issues by misuse of EHKD RNP approach waypoints | not (yet) coded in AAA system | EHAAACC | EH | 25 OCT 2024
|  |  | EH2237 |  |  |  | (AMREG, BANDU, GETSI, IDAKA, LARBO, SIPLO, TOLKO, TUVOX, VEXAR, XOMBI) | NOT AVBL FOR TFC BLW FL055 AT (AMREG, BANDU, GETSI, IDAKA, LARBO, SIPLO, TOLKO, TUVOX, VEXAR, XOMBI) | H24 | S | To prevent FDP processing issues by misuse of EHGG RNP approach waypoints | not (yet) coded in AAA system | EHAAACC | EH | 25 OCT 2024
|  |  | EH2239 |  |  |  | (ANETS, INLOD, GOBNO, MAPAD, OGBOL, PINUS, ROFAC, SUMAS, TINIK) | NOT AVBL FOR TFC BLW FL055 AT (ANETS, INLOD, GOBNO, MAPAD, OGBOL, PINUS, ROFAC, SUMAS, TINIK) | H24 | S | To prevent FDP processing issues by misuse of waypoints of routes in delegated airspaces | not (yet) coded in AAA system | EHAAACC | EH | 25 OCT 2024
|  |  | EH2240 |  |  |  | RENEQ | NOT AVBL FOR TFC BLW FL055 AT RENEQ | H24 | S | To prevent FDP processing issues by misuse of FRA waypoints | not coded in AAA system | EHAAACC | EH | 25 OCT 2024
|  |  | EH2241 | N872 | PAM | KUDAD |  | NOT AVBL FOR TFC DEP EHLE & RFL ABV FL055 IN EH | H24 | S | to prevent creative Z-FPLs | Z-FPL DEP EHLE via N872 are advised to open IFR at KUDAD, in line with EHLE KUDAD SIDs | EHAAACC | EH | 25 OCT 2024
|  |  | EH2242 | Y12 | TULIP | SPY |  | NOT AVBL FOR TFC DEP EHRD | H24 | S | to prevent the use of wrong SIDs |  | EHAAACC | EH | 25 OCT 2024
|  |  | EH2245 |  |  |  | BEKEM | NOT AVBL FOR TFC BLW FL055 AT BEKEM | H24 | S | To limit DCT possibilities for crossings EB-EH |  | EHMCACC | EH | 25 OCT 2024
|  |  | EH2246 |  |  |  | EHMCEHEHTA | NOT AVBL FOR TFC BLW FL055 IN EHMCEHEHTA EXC ARR/DEP (EHEH, EHBD, EHBK, EHVK) | H24 | S | to restrict EHEHTMA from low level transit flights |  | EHMCACC | EH | 25 OCT 2024
|  |  | EH2247 | T200 | KUBAT | BLUFA |  | ONLY AVBL FOR TFC ARR (EHAM, EHRD) | H24 | S | to separate traffic flows |  | EHAAACC | EH | 10 FEB 2025
|  |  | EH2264 |  |  |  | INKET | NOT AVBL FOR TFC DEP EHRD AND-THEN XNG EH - EB BDRY | H24 | S | to avoid creative flightplanning | for instance to avoid INKET DCT LARAS N872 WOODY as alternative for WOODY SID |  | EH | 27 JUN 2025
|  |  | EHEB1001 |  |  |  | WOODY | NOT AVBL FOR TFC VIA EHAAFIR AND-THEN VIA (COA, DENUT, HELEN) EXC ARR EBOS | H24 | S | To stop turning,<==TO BE REVIEWED BY EH/EB |  | (EBBUACC, EHAAACC, EDYYUAC) | EH,EB | 04 JUN 2025
|  |  | EHEB1002 | M617 | MAS | SOGRI |  | ONLY AVBL FOR TFC DEP EDLN | H24 | S | To facilitate departing traffic |  | EBBUACC, EHAAACC | EH,EB | 25 OCT 2024
|  |  | EHEB1007 | N852 | LOPIK | LUTOM |  | NOT AVBL FOR TFC ARR (EBLG, EHAAFIR, EDGGFIR EXC EDDS) | H24 | S | Traffic orientation between EH-EB |  | EHAAACC, EDYYUAC | EH,EB | 25 OCT 2024
|  |  | EHEB1008 | Z311 | BATAK | BEKEM |  | ONLY AVBL FOR TFC ARR BRUSSELS_GROUP EXC ARR EBAW | (BEKEM Z311 NIK) AVBL | S | To segregate arriving traffic from overflying traffic. When EBTRANA or EBR20 (above FL95) are active BEKEM Z311 NIK is closed in Belgium. In this situation traffic ARR EBBR/MB shall file an WOODY STAR. |  | EHAAACC | EH,EB | 25 OCT 2024
|  |  | EHED1001 | N872 | KUBAT | EEL |  | NOT AVBL FOR TFC ARR EHGG | H24 | S | To avoid unusual turns |  | EHAAACC, EDWWACC | EH,ED | 25 OCT 2024
|  |  | EHEG1006 |  |  |  | LAMSO | NOT AVBL FOR TFC VIA (KUBAX N866 BUKUT) | H24 | S | To avoid unusual flight planning. |  | EHAAACC, EGTTACC | EH,EG | 25 OCT 2024
|  |  | EHEG1007 | M40 | NOGRO | RINIS |  | NOT AVBL FOR TFC 1. ARR (EGBJ, EGHH, EGHI, EGHO, EGLD, EGLL, EGTK, EGWU, BRIZE_GROUP, FARNBOROUGH_GROUP) 2. ARR (EGKA, EGKK) 3. ARR (EGKB, EGLC, EGMC, EGTO) 4. DEP/OVERFLY EH* & RFL BLW FL245 EXC a. ARR (EGGW, EGSC, EGSS, EGTC, EGYD, EGXW, EAST_ANGLIAN_GROUP) (EXC DEP EHBD, EHEH, EHRD) b. DEP EHGG & RFL ABV FL245 5. ARR (EGBG, MIDLANDS_GROUP, SEVERN_GROUP) OR VIA (BETAX, CPT, ELVOS, ENHAQ, ERKIT, LESTA, RODOL, SAM, TNT, ICTAM, SAWPE, OKSAW) EXC ABV FL275 a. VIA EDYYDJEV b. DEP (EDDG, EDDK, EDDL, EDFQ, EDGS, EDLA, EDLE, EDLI, EDLN, EDLP, EDLS, EDLV, EDLW, EDWE, EDWF, EDWI, ETNG, ETNN, EHGG) VIA PAM 6.ACFT-PBN NOT (D1, D2, D3, D4, O1, O2, O3, O4) ABV FL095 | H24 | S | 1. This traffic shall file via ABNED-L980-XAMAN 2. This traffic shall file via AMRIV-Q63-SUMUM 3. This traffic shall file via ABNED L980-XAMAN (if DEP EH** or RFL below FL215) or via SUMUM (RFL255+).. 4. This traffic shall file via SUMUM (if ARR EGKK) or XAMAN Traffic DEP EHBD/EH/RD with ARR ARR EGGW/SC/SS/YD/XW, EAST_ANGLIAN_GROUP shall file via ABNED L980-XAMAN 5. Dedicated overflight route, traffic orientation. 6. This route is only available for RNAV1 equipped traffic |  | (EHAAACC, EDYYUAC) | EH,EG | 18 OCT 2024
|  |  | EHEG1008 | L980 | ABNED | XAMAN |  | NOT AVBL FOR TFC 1. ARR EGGW, EGSC, EGSS,EGTC, EGYD,EGXW, EAST_ANGLIAN_GROUP EXC DEP EHBD,EHEH,EHRD 2. ARR EGKA, EGKK 3. ARR EGBG, MIDLANDS_GROUP, SEVERN_GROUP EXC DEP EH**/Overfly EH** BLW FL245 4. ARR EGKB, EGLC, EGMC, EGTO EXC DEP/Overfly EH** WITH RFL BLW FL215 IN EH 5. VIA EDYYUTA AND THEN VIA BETAX, ERKIT, GAPLI, LESTA, RODOL, SAM, TNT, OKSAW, CESQA, SAWPE , ENHAQ EXC a. DEP EHBD, EHEH b. ARR EGHH, EGHI VIA UMBUR c. ARR BRIZE_GROUP 6. ARR SEVERN_GROUP VIA EDYYUTA EXC DEP EHBD, EHEH 7. ACFT-EQPT NOT (D1, D2, D3, D4, O1, O2, O3, O4) ABV FL095 | H24 | S | 1. This traffic shall file via RINIS. 2. This traffic shall file via SUMUM 3. This traffic shall file via RINIS/SUMUM. 4. To keep below descending traffic. This traffic must remain below FL215 in EH airspace. Traffic requesting above FL215 shall route via SUMUM 5, 6. This traffic shall file via RINIS/SUMUM (FL275+). 7.This route is only available for RNAV1 equipped traffic |  |  | EH,EG | 25 OCT 2024
|  |  | EHEG1009 | Q63 | AMRIV | SUMUM |  | NOT AVBL FOR TFC 1. ARR (EGGW, EGSC, EGSS, EGTC, EGYD, EGXW, EAST_ANGLIAN_GROUP) 2. ARR (EGBJ, EGHH, EGHI, EGHO, EGLD, EGLL, EGTK, EGWU, BRIZE_GROUP, FARNBOROUGH_GROUP) 3. ARR EGKB, EGLC, EGMC, EGTO EXC RFL ABE FL215 4. ARR EGBG, MIDLANDS_GROUP, SEVERN_GROUP or VIA (BETAX, CESQA, CPT, ENHAQ, ERKIT, LESTA, OKSAW, RODOL, SAM, SAWPE, TNT) EXC ABV RFL245 VIA EDYYHUTA 5. ACFT-PBN NOT (D1, D2, D3, D4, O1, O2, O3, O4) ABV FL095 | H24 | S | 1. This traffic shall file via XAMAN (only if DEP EHBD/EH/RD) or via RINIS. 2. This traffic shall file via XAMAN 3. This traffic may alternatively file via XAMAN if RFL below FL215. 4. Dedicated overflight route, traffic orientation. 5. This route is only available for RNAV1 equipped traffic |  | (EHAAACC, EDYYUAC) | EH,EG | 25 OCT 2024
|  |  | EHEG1010 | Z344 | ABNED | AMRIV |  | ONLY AVBL FOR TFC ARR (EGKA, EGKB, EGKK, EGLC, EGMC, EGTO) & ACFT-PBN (D1, D2, D3, D4, O1, O2, O3, O4) & ABV FL095 AT (ABNED Z344 AMRIV) | H24 | S | Dedicated arrival routes |  | EHAAACC, EDYYUAC | EH,EG | 25 OCT 2024
|  |  | EHYX1006 | N873 | DOFMU | EKROS |  | NOT AVBL FOR TFC VIA VALKO | H24 | S | To prevent turning |  | (EHAAACC, EDYYUAC) | EH,YX | 25 OCT 2024
|  |  | EHYX1009 | N872 | EEL | PAM |  | NOT AVBL FOR TFC VIA (ARNEM, LUNIX, UNKAR) | H24 | S | To avoid unusual flight planning |  | EHAAACC, EDYYUAC | EH,YX | 25 OCT 2024
|  |  | EHYX1010 | N873 | SPY | GRONY |  | NOT AVBL FOR TFC VIA TENLI | H24 | S | To avoid unusual flight planning |  | EHAAACC, EDYYUAC | EH,YX | 25 OCT 2024
|  |  | EHYX1011 | P64 | SONEB | TENLI |  | ONLY AVBL FOR TFC DEP (EDDK, EDDL, EDLN, EDLV, ETNG, ETNN) | H24 | S | To force traffic into the EHAA Sector 2, |  | EHAAACC, EDYYUAC | EH,YX | 25 OCT 2024
|  |  | EHYX1038 |  |  |  | (REDFA, SOMVA) | NOT AVBL FOR TFC VIA EBBUFIR | H24 | S | To avoid unusual flight planning. |  | EHAAACC, EDYYUAC | EH,YX | 25 OCT 2024
|  |  | EI2013 |  |  |  | BEPAN | NOT AVBL FOR TFC DEP EIDW 1. VIA BANBA AND-THEN CRK 2. VIA STU EXC VIA PESIT AND-THEN BAKUR | H24 | C | To keep traffic clear of Shannon Sectors and to ensure that flight plans reflect operational procedures |  |  | EI | 19 JUN 2024
|  |  | EI2014 |  |  |  | OLAPO | COMPULSORY FOR TFC DEP (EIKN, EISG) 1. BLW FL245 VIA (BEPAN, DUB, LIFFY, LIPGO, PESIT, ROTEV) 2. ARR EIDW | H24 | S | One way route to ensure correct airspace entry |  |  | EI | 19 JUN 2024
|  |  | EI2015 |  |  |  | SUROX | COMPULSORY FOR TFC ARR (EIKN, EISG) 1. BLW FL245 VIA (BAGSO, DUB, INKUR, OLONO, VATRY) 2. DEP EIDW | H24 | C | One way route to ensure correct airspace exit |  |  | EI | 19 JUN 2024
|  |  | EI2016 |  |  |  | SAMON | NOT AVBL FOR TFC EXC ARR/DEP (EICK, EIWF) | 06:35-00:01 (05:35-23:01) | C | To limit specific fixes to traffic routeing on NAT Fuel Saving Routes Routes or using standard routes dep/arr EICK/WF. |  | EISNACC | EI | 12 MAY 2025
|  |  | EI2017 |  |  |  | BOYNE | ONLY AVBL FOR TFC 1. ARR/DEP (EGNS) 2. ARR/DEP (EGNC, EGNT) AND-THEN ARR/DEP (SHANNON_GROUP, DUBLIN_GROUP) 3. VIA NTFRS's | H24 | C | To reduce Dublin ATC complexity |  |  | EI | 19 JUN 2024
|  |  | EI2031 |  |  |  | (MAPAG, TUVEN) | COMPULSORY FOR TFC ARR/DEP (EICK, EINN) VIA (GAPLI, LULOX, RATKA, TAKAS, TULTA) | H24 | S | To keep traffic clear of London's airspace and to reflect operational procedures. |  |  | EI | 19 JUN 2024
|  |  | EI2032 |  |  |  | BAGSO | ONLY AVBL FOR TFC XNG EG-EI BDRY | H24 | S | Dedicated flows. Only available for westbound traffic. |  |  | EI | 19 JUN 2024
|  |  | EI2034 |  |  |  | VATRY | ONLY AVBL FOR TFC XNG EG-EI BDRY | H24 | C | Dedicated flows. |  |  | EI | 19 JUN 2024
|  |  | EI2036 |  |  |  | DUB | COMPULSORY FOR TFC 1. VIA (EVRIN, BAKUR, VATRY, LIPGO) AND-THEN VIA NEVRI ARR BELFAST_GROUP EXC EID1 ACT 2. DEP BELFAST_GROUP VIA NIMAT EXC a. ARR EIDW b. EID1 ACT | H24 | C | 1.2. To avoid complexity above EIDW |  |  | EI | 19 JUN 2024
|  |  | EI2037 |  |  |  | OSBOX | COMPULSORY FOR TFC VIA AGORI & XNG EGGXOCA - EISNCTA BDRY | H24 | S | To ensure that traffic exiting NAT airspace routes to the associated landfall point. | Northern Oceanic Transition Area (NOTA) and Shannon Oceanic Transition Area (SOTA) and Shanwick Oceanic Control Area as per EG AIP ENR 2-2-4-1 |  | EI | 28 MAR 2025
|  |  | EI2038 |  |  |  | GUNSO | COMPULSORY FOR TFC VIA OMOKO 1. ARR EI** 2. XNG EGGXOCA-EISNCTA BDRY | H24 | S | To ensure that traffic exiting NAT airspace routes to the associated landfall point. | Northern Oceanic Transition Area (NOTA) and Shannon Oceanic Transition Area (SOTA) and Shanwick Oceanic Control Area as per EG AIP ENR 2-2-4-1 |  | EI | 19 JUN 2024
|  |  | EI2039 |  |  |  | EMPER | COMPULSORY FOR TFC VIA EGGXOCA AND-THEN VIA LASNO EXC VIA TAKAS | H24 | S | To ensure that traffic exiting NAT airspace routes to the associated landfall point. | Northern Oceanic Transition Area (NOTA) and Shannon Oceanic Transition Area (SOTA) and Shanwick Oceanic Control Area as per EG AIP ENR 2-2-4-1 |  | EI | 19 JUN 2024
|  |  | EI2043 |  |  |  | TUGSI | COMPULSORY FOR TFC ARR BELFAST_GROUP VIA (GELPO, LASNO, OMOKO, TAMEL) AND-THEN DEGOS | H24 | S | Avoid EIDWCTA This traffic shall file : 1. LASNO DCT EMPER DCT TUGSI DCT DEGOS 2.GELPO DCT JABEX DCT TUGSI DCT DEGOS 3. OMOKO DCT GUNSO DCT TUGSI DCT DEGOS 4. TAMEL DCT EVBAK DCT TUGSI DCT DEGOS |  |  | EI | 19 JUN 2024
|  |  | EI2044 |  |  |  | LAPMO | COMPULSORY FOR TFC When EID1 is active Via NIMAT With-RFL-above FL245 Overfly/ARR EI** Except EIDW This-traffic-shall-file GIMRO DCT LAPMO | H24 | C | Mandatory rerouting when EID1 is active |  |  | EI | 27 DEC 2021
|  |  | EI2045 |  |  |  | ULTAG | COMPULSORY FOR TFC VIA EVRIN AND-THEN ROTEV RFL ABV FL245 | EID1 ACT | S | Mandatory rerouting when EID1 is active |  |  | EI | 19 JUN 2024
|  |  | EI2046 |  |  |  | ULTAG | COMPULSORY FOR TFC VIA EVRIN AND-THEN NEVRI RFL ABV FL245 | EID1 ACT | S | Mandatory rerouting when EID1 is active |  |  | EI | 19 JUN 2024
|  |  | EI2047 |  |  |  | ULTAG | COMPULSORY FOR TFC VIA MAPAG AND-THEN ROTEV RFL ABV FL245 | EID1 ACT | S | Mandatory rerouting when EID1 is active |  |  | EI | 19 JUN 2024
|  |  | EI2048 |  |  |  | EVBAK | COMPULSORY FOR TFC XNG EGGXOCA-EISNCTA BDRY VIA TAMEL ABV FL245 | H24 | S | To ensure that traffic exiting NAT airspace routes to the associated landfall point | Northern Oceanic Transition Area (NOTA) and Shannon Oceanic Transition Area (SOTA) and Shanwick Oceanic Control Area as per EG AIP ENR 2-2-4-1 |  | EI | 04 OCT 2023
|  |  | EI2052 |  |  |  | BAGSO | NOT AVBL FOR TFC ARR EIDW EXC VIA 1. RAMOX (L70, UL70) BAGSO 2. BABRA DCT BAGSO BLW FL145 3. RAMOX M144 BAGSO 4. LANVA DCT BAGSO BLW FL145 5. SITKU M145 BAGSO | H24 | S | To force traffic onto correct STAR . |  |  | EI | 19 JUN 2024
|  |  | EI2054 |  |  |  | TUGSI | COMPULSORY FOR TFC DEP BELFAST_GROUP VIA DEGOS AND-THEN VIA (LASNO, OMOKO, TAMEL, TUVEN, MAPAG, LESLU, LEDGO, MOPAT, NORLA, ORTOM, TULTA, PELIG, EVRIN, BANBA, SLANY, BAKUR, LIPGO) | H24 | S | To avoid routing to EIDWCTA |  |  | EI | 19 JUN 2024
|  |  | EI2055 |  |  |  | KURUM | COMPULSORY FOR TFC ARR (EICK) VIA (SUNOT, BILTO, PIKIL, ETARI, RESNO, VENER DOGAL, NEBIN, MALOT, TOBOR, LIMRI, ADARA, DINIM, RODEL, SOMAX, KOGAD, BEDRA) | H24 | S | To force traffic onto the correct initial fix. |  |  | EI | 19 JUN 2024
|  |  | EI2056 |  |  |  | LESLU | NOT AVBL FOR TFC 1. ARR EICK VIA (ERTER, ORTOM) 2. VIA (JABEX, EMPER, LAPMO, LASNO) 3. DEP EICK VIA (ERTER, ORTOM, SOVIX)_ | H24 | S | 1. No lower airspace available for descent within UK airspace. LESLU available only when SWMDA activity makes it necessary, use LEDGO for normal operations. 2. To Keep traffic clear of London FIR and to reflect operational procedures 3. Use LEDGO for normal operations. Use only when SWMDA activity makes it necessary. |  |  | EI | 19 JUN 2024
|  |  | EI2057 |  |  |  | JABEX | COMPULSORY FOR TFC XNG EGGXOCA-EISNCTA BDRY VIA GELPO | H24 | S | To ensure that traffic exiting NAT airspace routes to the associated landfall point |  |  | EI | 04 OCT 2023
|  |  | EI2058 |  |  |  | GELPO | NOT AVBL FOR TFC XNG EISNCTA-EGGXOCA BDRY | H24 | S | To prevent filing southbound traffic via GELPO |  | EI | EI | 19 JUN 2024
|  |  | EI2061 |  |  |  | BAKUR | NOT AVBL FOR TFC VIA BOFUM | H24 | S | Traffic Orientation |  | EISNACC | EI | 19 JUN 2024
|  |  | EI2062 |  |  |  | LEDGO | NOT AVBL FOR TFC DEP LEMG AND-THEN ARR EGAC | H24 | S | Traffic Orientation |  | EISNACC | EI | 19 JUN 2024
|  |  | EI2065 |  |  |  | NIRIF | NOT AVBL FOR TFC ARR DUBLIN_GROUP | H24 | S | Not Available for Flight Planning until NIRIF STAR Introduced |  | EISNACC | EI | 19 JUN 2024
|  |  | EI2067 |  |  |  | BANBA | NOT AVBL FOR TFC VIA BANBA DCT DIQSE EXC DEP (BI**, EG**, EI**,EF**, ES**) | 05:00-08:30 (06:00..09:30) | S | To de-conflict BANBA & ENJEX Routings |  | EISNACC | EI | 19 JUN 2024
|  |  | EI2068 |  |  |  | DEXEN | NOT AVBL FOR TFC VIA ENDEQ | H24 | S | To enforce correct route orientation |  | EIDWACC | EI | 03 JUN 2023
|  |  | EI2070 |  |  |  | KESIX | COMPULSORY FOR TFC XNG EGGXOCA-EISNCTA BDRY VIA SUNOT | H24 | S | To ensure traffic exiting NAT airspace routes to the appropriate landfall point. | Northern Oceanic Transition Area | EISNACC | EI | 04 OCT 2023
|  |  | EI2071 |  |  |  | BEGID | COMPULSORY FOR TFC XNG EGGXOCA-EISNCTA BDRY VIA BILTO | H24 | S | To ensure traffic exiting NAT airspace routes to the appropriate landfall point. | Northern Oceanic Transition Area | EISNACC | EI | 04 OCT 2023
|  |  | EI2072 |  |  |  | SOVED | COMPULSORY FOR TFC XNG EGGXOCA-EISNCTA BDRY VIA PIKIL | H24 | S | To ensure traffic exiting NAT airspace routes to the appropriate landfall point. | Northern Oceanic Transition Area | EISNACC | EI | 04 OCT 2023
|  |  | EI2073 |  |  |  | MOGLO | COMPULSORY FOR TFC XNG EGGXOCA-EISNCTA BDRY VIA ETARI | H24 | S | To ensure traffic exiting NAT airspace routes to the appropriate landfall point. | Northern Oceanic Transition Area | EISNACC | EI | 04 OCT 2023
|  |  | EI2074 |  |  |  | NETKI | COMPULSORY FOR TFC XNG EGGXOCA-EISNCTA BDRY VIA RESNO | H24 | S | To ensure traffic exiting NAT airspace routes to the appropriate landfall point. | Northern Oceanic Transition Area | EISNACC | EI | 04 OCT 2023
|  |  | EI2075 |  |  |  | KOKIB | COMPULSORY FOR TFC XNG EGGXOCA-EISNCTA BDRY VIA VENER | H24 | S | To ensure traffic exiting NAT airspace routes to the appropriate landfall point. | Northern Oceanic Transition Area | EISNACC | EI | 04 OCT 2023
|  |  | EI2076 |  |  |  | BEXET | COMPULSORY FOR TFC XNG EGGXOCA-EISNCTA BDRY VIA DOGAL | H24 | S | To ensure traffic exiting NAT airspace routes to the appropriate landfall point. |  | EISNACC | EI | 04 OCT 2023
|  |  | EI2077 |  |  |  | OLGON | COMPULSORY FOR TFC XNG EGGXOCA-EISNCTA BDRY VIA NEBIN | H24 | S | To ensure traffic exiting NAT airspace routes to the appropriate landfall point. |  | EISNACC | EI | 04 OCT 2023
|  |  | EI2078 |  |  |  | GISTI | COMPULSORY FOR TFC XNG EGGXOCA-EISNCTA BDRY VIA MALOT | H24 | S | To ensure traffic exiting NAT airspace routes to the appropriate landfall point. |  | EISNACC | EI | 04 OCT 2023
|  |  | EI2079 |  |  |  | RILED | COMPULSORY FOR TFC XNG EGGXOCA-EISNCTA BDRY VIA TOBOR | H24 | S | To ensure traffic exiting NAT airspace routes to the appropriate landfall point. |  | EISNACC | EI | 04 OCT 2023
|  |  | EI2080 |  |  |  | XETBO | COMPULSORY FOR TFC XNG EGGXOCA-EISNCTA BDRY VIA LIMRI | H24 | S | To ensure traffic exiting NAT airspace routes to the appropriate landfall point. |  | EISNACC | EI | 04 OCT 2023
|  |  | EI2081 |  |  |  | LEKVA | COMPULSORY FOR TFC XNG EGGXOCA-EISNCTA BDRY VIA ADARA | H24 | S | To ensure traffic exiting NAT airspace routes to the appropriate landfall point. |  | EISNACC | EI | 04 OCT 2023
|  |  | EI2082 |  |  |  | ELSOX | COMPULSORY FOR TFC XNG EGGXOCA-EISNCTA BDRY VIA DINIM | H24 | S | To ensure traffic exiting NAT airspace routes to the appropriate landfall point. |  | EISNACC | EI | 04 OCT 2023
|  |  | EI2083 |  |  |  | EPUNA | COMPULSORY FOR TFC XNG EGGXOCA-EISNCTA BDRY VIA RODEL | H24 | S | To ensure traffic exiting NAT airspace routes to the appropriate landfall point. |  | EISNACC | EI | 04 OCT 2023
|  |  | EI2084 |  |  |  | ATSUR | COMPULSORY FOR TFC XNG EGGXOCA-EISNCTA BDRY VIA SOMAX | H24 | S | To ensure traffic exiting NAT airspace routes to the appropriate landfall point. |  | EISNACC | EI | 04 OCT 2023
|  |  | EI2085 |  |  |  | BIMGO | COMPULSORY FOR TFC XNG EGGXOCA-EISNCTA BDRY VIA KOGAD | H24 | S | To ensure traffic exiting NAT airspace routes to the appropriate landfall point. |  | EISNACC | EI | 04 OCT 2023
|  |  | EI2086 |  |  |  | NASBA | COMPULSORY FOR TFC XNG EGGXOCA-EISNCTA BDRY VIA BEDRA | H24 | S | To ensure traffic exiting NAT airspace routes to the appropriate landfall point. |  | EISNACC | EI | 04 OCT 2023
|  |  | EI2087 |  |  |  | OLAPO | NOT AVBL FOR TFC XNG EGGXOCA-EISNCTA BDRY VIA (ADARA, DINIM, MALOT, NEBIN, TOBOR, LIMRI, RODEL, SOMAX) AND-THEN ARR DUBLIN_GROUP | H24 | C | To balance traffic between AS EIDWCTNL/U and EIDWCTSL/U |  | EIDWACC | EI | 19 JUN 2024
|  |  | EI2088 |  |  |  | PELIG | NOT AVBL FOR TFC ARR EIDW | H24 | S | Traffic Orientation. |  | EIDWACC | EI | 18 OCT 2024
|  |  | EI2089 |  |  |  | SAMON | NOT AVBL FOR TFC EXC ARR/DEP (EICK, EIWF) | 06:35-00:01 (05:35-23:01) | C | To limit specific fixes to traffic routing on NAT Fuel Saving Routes or using standard routes DEP/ARR EICK/WF |  | EISNACC | EI | 16 APR 2025
|  |  | EILF1000 |  |  |  | RATKA | COMPULSORY FOR TFC VIA LARLA | H24 | S | Traffic Orientation |  | EISNACC | EI,LF | 29 OCT 2021
|  |  | EILF1001 |  |  |  | TAKAS | COMPULSORY FOR TFC VIA ALUTA | H24 | S | Traffic Orientation |  | EISNACC | EI,LF | 29 OCT 2021
|  |  | EK2000 |  |  |  | ODDON | NOT AVBL FOR TFC DEP EKRK & VIA EDYYDHOL EXC FLT-TYPE (M) | H24 | S | Segregation of arriving traffic from departing traffic |  | EKDKACC | EK | 21 OCT 2024
|  |  | EK2001 |  |  |  | EKGTIBREK1 | NOT AVBL FOR TFC VIA IBREK | H24 | S | To avoid sector clipping VUV/CUC |  |  | EK | 23 FEB 2024
|  |  | EK2002 |  |  |  | MIKSI | NOT AVBL FOR TFC DEP COPENHAGEN_GROUP | WHEN EKR19 IS ACTIVE | S | To prevent tfc through active restricted area (EKR19) TFC SHALL FILE VIA GOLGA |  | EKDKACC | EK | 21 OCT 2024
|  |  | EK2003 |  |  |  | SONAL | COMPULSORY FOR TFC ARR EKBI & VIA EDUUUTAE | MAY - SEP 04:00-21:00 | S | For improved arrival flow to EKBI in EKDK FIR |  |  | EK | 18 MAR 2025
|  |  | EN2040 |  |  |  | (PIPEX, SABAK) | COMPULSORY FOR TFC FLT-TYPE (S) & VIA (EKDKL, EKDKV, EKDKUV) & ARR ENGM | H24 | S | To facilitate appropriate arrival flows and provide FPL options | Recommended routing: 1. PIPEX M609 RIPAM / PIPEX DCT ULMUG DCT RIPAM 2. SABAK L997 REGMA / SABAK DCT XENTA DCT REGMA |  | EN | 31 MAY 2025
|  |  | EN2043 |  |  |  | (SOLKA, TIGBA) | NOT AVBL FOR TFC FLT-TYPE (S) & VIA ESOSN & ARR ENVA | H24 | S | To facilitate appropriate arrival flows and provide FPL options | Recommended routing: 1. OSKOK Z255 VEVOD / OSKOK DCT VEVOD 2. OLGUV DCT VEVOD 3. NOGBO DCT NUPGO 4. GIKAV DCT NUPGO |  | EN | 31 MAY 2025
|  |  | EN2049 |  |  |  | (ATLAP, ROPNO) | COMPULSORY FOR TFC FLT-TYPE (S) & DEP ENGM & ARR ENZV | H24 | S | To facilitate appropriate flows and provide FPL options | Recommended routing: ATLAP P600 ROPNO / ATLAP DCT IPMOD DCT ROPNO |  | EN | 31 MAY 2025
|  |  | EN2050 |  |  |  | (ATLAP, ULVOS) | COMPULSORY FOR TFC FLT-TYPE (S) & DEP ENGM & ARR ENHD | H24 | S | To facilitate appropriate flows and provide FPL options | Recommended routing: 1. ATLAP (DCT/P600) IPMOD (DCT/Z280) ULVOS |  | EN | 31 MAY 2025
|  |  | EN2051 |  |  |  | (ATLAP, PESUR) | COMPULSORY FOR TFC FLT-TYPE (S) & DEP ENGM & ARR ENBR | H24 | S | To facilitate appropriate flows and provide FPL options | Recommended routing: ATLAP N623 PESUR / ATLAP DCT AGEKU DCT PESUR |  | EN | 31 MAY 2025
|  |  | EN2054 |  |  |  | RIBBE | COMPULSORY FOR TFC Flight-type S DEP ENGM With ARR ENVA This-traffic-shall-file 1. RIBBE [Z125 GIGNI Z320 VEVOD] / [DCT GIGNI DCT VEVOD] 2. RIBBE DCT AMOXA DCT VEVOD | H24 | S | To facilitate correct traffic flows |  |  | EN | 27 DEC 2021
|  |  | EN2055 |  |  |  | ELVOM | COMPULSORY FOR TFC Flight-type S DEP ENTO, ENRY With ARR ENVA This-traffic-shall-file 1. ELVOM [M125 LILBA] / [DCT/M125 LULIL DCT/M125 LILBA] [Z320 VEVOD] / [DCT/Z320 GIGNI DCT/Z320 VEVOD] 2. ELVOM [M125 LILBA DCT AMOXA DCT VEVOD] / [DCT/M125 LULIL DCT/M125 LILBA DCT AMOXA DCT VEVOD] | H24 | S | To facilitate correct traffic flows |  |  | EN | 16 FEB 2022
|  |  | EN2056 |  |  |  | VIPPA | COMPULSORY FOR TFC Flight-type S DEP ENGM with ARR ENRY This-traffic-shall-file VIPPA DCT TOR DCT | H24 | S | To facilitate correct traffic flows |  |  | EN | 07 JUL 2021
|  |  | EN2057 |  |  |  | (VIPPA, TOR) | COMPULSORY FOR TFC FLT-TYPE (S) & DEP ENGM & ARR ENTO | H24 | S | To facilitate appropriate flows and provide FPL options | Recommended routing: VIPPA DCT TOR DCT |  | EN | 31 MAY 2025
|  |  | EN2059 |  |  |  | (BAKIV, RIPAM) | COMPULSORY FOR TFC FLT-TYPE (S) & DEP (ENTO, ENRY) & ARR ENGM | H24 | S | To facilitate appropriate flows and provide FPL options | Recommended routing: BAKIV DCT RIPAM |  | EN | 31 MAY 2025
|  |  | EN2062 |  |  |  | BELGU | COMPULSORY FOR TFC FLT-TYPE (S) & DEP ENVA AND-THEN VIA UTUNA & ARR ENGM | H24 | S | To facilitate appropriate flows and provide FPL options | Recommended routing: UTUNA M609 BELGU / UTUNA DCT TUTBI DCT BELGU |  | EN | 31 MAY 2025
|  |  | EN2063 |  |  |  | (UTUNA, BAMIX) | COMPULSORY FOR TFC FLT-TYPE (S) & DEP ENVA & ARR (ENTO, ENRY) | H24 | S | To facilitate appropriate flows and provide FPL options | Recommended routing: UTUNA (DCT/M609) TUTBI (DCT/M609) BELGU DCT XUKDI (DCT/P601) BAMIX |  | EN | 31 MAY 2025
|  |  | EN2064 |  |  |  | (GOKAB, ADOPI) | COMPULSORY FOR TFC FLT-TYPE (S) & DEP ENBR & ARR ENGM | H24 | S | To facilitate appropriate flows and provide FPL options | Recommended routing: GOKAB L24 ADOPI / GOKAB DCT ULVAN DCT ADOPI |  | EN | 31 MAY 2025
|  |  | EN2065 |  |  |  | (ODINU, ADOPI) | COMPULSORY FOR TFC FLT-TYPE (S) & DEP ENHD & ARR ENGM | H24 | S | To facilitate appropriate flows and provide FPL options | Recommended routing: ODINU T70 ADOPI / ODINU DCT BOBGA DCT ADOPI |  | EN | 31 MAY 2025
|  |  | EN2066 |  |  |  | (TINIG, ADOPI) | COMPULSORY FOR TFC FLT-TYPE (S) & DEP ENSO & ARR ENGM | H24 | S | To facilitate appropriate flows and provide FPL options | Recommended routing: TINIG Z285 ADOPI / TINIG DCT AGEKU DCT ADOPI |  | EN | 31 MAY 2025
|  |  | EN2067 |  |  |  | (ATLAP, REVTA) | COMPULSORY FOR TFC FLT-TYPE (S) & DEP ENGM & ARR ENSO | H24 | S | To facilitate appropriate flows and provide FPL options | Recommended routing: ATLAP Z284 REVTA / ATLAP DCT BOBGA DCT REVTA |  | EN | 31 MAY 2025
|  |  | EN2068 |  |  |  | BEGOD | NOT AVBL FOR TFC DEP ENBR AND-THEN VIA ENOS8 & FLT-TYPE(S) | H24 | S | To facilitate correct traffic flows |  | ENOSACC | EN | 29 OCT 2024
|  |  | EN2069 |  |  |  | ARTOR | NOT AVBL FOR TFC DEP FARRIS_GROUP AND-THEN VIA ELKOP & FLT-TYPE (S) | H24 | S | To facilitate correct traffic flows |  | ENOSACC | EN | 29 OCT 2024
|  |  | EN2070 |  |  |  | (UPLEV, RIPAM) | COMPULSORY FOR TFC FLT-TYPE (S) & DEP ENZV & ARR ENGM | MON-FRI 04:30-22:00 (03:30-21:00) SAT 04:30-17:00 (03:30-16:00) SUN 08:30-22:00 (07:30-21:00) | S | To facilitate appropriate flows and provide FPL options | Recommended routing: 1. UPLEV Z132 OSKOM Z316 RIPAM / UPLEV DCT OSKOM DCT RIPAM 2. ODINU T70/DCT ADOPI (available outside of the time applicability) |  | EN | 02 JUL 2025
|  |  | EN2071 |  |  |  | INTUM | COMPULSORY FOR TFC FLT-TYPE (S) & DEP ENBR & ARR ENVA | H24 | S | To facilitate appropriate flows and provide FPL options | Recommended routing: 1. INTUM DCT NELSU 2. INTUM DCT MIVSO (when ENT139Z and/or ENT142Z and/or ENT143Z active) |  | EN | 31 MAY 2025
|  |  | EN2072 |  |  |  | EVTOG | COMPULSORY FOR TFC FLT-TYPE (S) DEP ENGM AND-THEN ARR ENAL THIS TFC SHALL FILE 1. EVTOG [DCT UTRUF DCT UFGUG DCT] / [L997] OBITI 2. EVTOG DCT SELCO DCT BASTU DCT TUMIM 3. EVTOG DCT VAMTO DCT TESLU DCT VEPUL | H24 | S | To facilitate correct traffic flows | 1. No active areas + through K3 corridor 2. J + K1-K5 active 3. All K areas - K5 active |  | EN | 03 DEC 2023
|  |  | EN2073 |  |  |  | EVTOG | COMPULSORY FOR TFC FLT-TYPE (S) DEP ENGM AND-THEN ARR (ENKB, ENML) THIS TFC SHALL FILE 1. EVTOG [P615 VEPUL] / [DCT/P615] PIGED [DCT/P615] VEPUL 2. EVTOG DCT UTRUF DCT KEMIV DCT VEPUL 3. EVTOG [DCT UTRUF DCT UFGUG DCT] / [L997] OBITI 4. EVTOG DCT SELCO DCT BASTU 5. EVTOG DCT VAMTO DCT TESLU DCT VEPUL | H24 | S | To facilitate correct traffic flows | 1. No active areas 2. J2-J3 active 3. All J active 4. J + K1-K5 active 5. All K areas - K5 active |  | EN | 03 DEC 2023
|  |  | EN2074 |  |  |  | (GIGIR, BAMVA, OGDIT) | COMPULSORY FOR TFC FLT-TYPE (S) DEP ENAL AND-THEN ARR ENGM THIS TFC SHALL FILE 1. GIGIR DCT KEMIV DCT BELGU 2. GIGIR DCT URARU DCT ILFUR DCT BELGU 3. GIGIR DCT KUPAX DCT URARU DCT ILFUR DCT BELGU 4. OGDIT DCT EVNAN DCT ADOPI 5. BAMVA DCT BELGU | H24 | S | To facilitate correct traffic flows | 1. No active areas 2. J2, J3 active 3. J2, J3, J7, J8 and/or K3 (FL180-FL260), K6, K7, K8, K9, K10 active 4. J2, J3, J7, J8, and K1 or K2 or K3 or K4 or K5 active 5. K1, K2, K3, K4, K6, K7, K8, K9, K10 active |  | EN | 23 DEC 2023
|  |  | EN2075 |  |  |  | (GIGIR, BAMVA, OGDIT) | COMPULSORY FOR TFC FLT-TYPE (S) DEP (ENKB, ENML) AND-THEN ARR ENGM THIS TFC SHALL FILE 1. BAMVA DCT OKEXA DCT BELGU 2. BAMVA DCT PIGED DCT BELGU 3. BAMVA DCT URARU DCT ILFUR DCT BELGU 4. GIGIR DCT KUPAX DCT URARU DCT ILFUR DCT BELGU 5. OGDIT DCT EVNAN DCT ADOPI | H24 | S | To facilitate correct traffic flows | 1. No active areas 2. J2 active 3. J2, J3 active 4. J2, J3, J7, J8 and/or K3 (FL180-FL260), K6, K7, K8, K9, K10 active 5. J2, J3, J7, J8 and K1 or K2 or K3 or K4 or K5 active |  | EN | 23 DEC 2023
|  |  | EN2079 |  |  |  | (ODNOS, BNN, EMDAM) | COMPULSORY FOR TFC DEP (ENGM, ENVA) AND-THEN ARR ENBO & FLT-TYPE (S) | H24 | S | To facilitate correct traffic flows |  | ENBDACC | EN | 29 OCT 2024
|  |  | EN2081 |  |  |  | (TUXIL, PEVEB) | COMPULSORY FOR TFC FLT-TYPE (S) & DEP ENBR & ARR ENCN | H24 | C | To off load ENOS8 sector | Recommended routing: TUXIL DCT PEVEB |  | EN | 31 MAY 2025
|  |  | EN2082 |  |  |  | RIPAM | NOT AVBL FOR TFC VIA ESMM4 AND-THEN ARR ENGM | H24 | C | To segregate ARR/DEP ENGM |  | ENOSACC | EN | 29 OCT 2024
|  |  | EN2084 |  |  |  | (OSKUB, GILEN) | NOT AVBL FOR TFC 1. ARR ENEV EXC a. DEP (ES**, ENDU) b. VIA (ULLLFIR, EFINFIR, EETTFIR, EVRRFIR, EYVLFIR, UMKKFIR, EPWWFIR) | H24 | S | To facilitate correct arrival flow |  | ENBDACC | EN | 29 OCT 2024
|  |  | EN2085 |  |  |  | ATWEG | NOT AVBL FOR TFC 1. ARR ENTC EXC a. DEP ENEV b. VIA (PENNO DCT ATWEG) | H24 | S | To facilitate correct ARR traffic flow |  | ENBDACC | EN | 29 OCT 2024
|  |  | EN2086 |  |  |  | XAPAN | NOT AVBL FOR TFC 1. ARR ENDU EXC VIA (PENNO DCT XAPAN) | H24 | S | To facilitate correct ARR traffic flow |  | ENBDACC | EN | 29 OCT 2024
|  |  | EN2088 |  |  |  | ADOPI, BELGU | COMPULSORY FOR TFC Flight-type S DEP ENOV with ARR ENGM This-traffic-shall-file 1. EVNAN [DCT ADOPI] / [DCT EMLER DCT ADOPI] 2. [DCT BAPOT DCT BELGU] / [VIG DCT BAMVA DCT BELGU] 3. DCT KUPAX DCT URARU DCT ILFUR DCT BELGU 4. DCT KUPAX DCT BELGU | H24 | S | To facilitate correct traffic flows | 1. No active areas 2. K areas active 3. All J-areas + K3 + (K6 - K10) active 4. (K6 - K10) active |  | EN | 29 OCT 2021
|  |  | EN2089 |  |  |  | (GOGOX, OSMUM) | COMPULSORY FOR TFC Flight-type S DEP ENVA with ARR ENBR This-traffic-shall-file 1. GOGOX DCT LUNUR 2. OSMUM [Z286 LUNUR] / [DCT/Z286] KEKOD [DCT/Z286] LUNUR] 3. GOGOX (DCT/Z299) DEKEB DCT INKEV DCT ARNEN DCT NIDGI | H24 | S | To facilitate correct traffic flows | 1. No active areas 2. No active areas 3. J + K active |  | EN | 16 FEB 2022
|  |  | EN2090 |  |  |  | BITKU | COMPULSORY FOR TFC Flight-type S DEP ENSG with ARR ENGM This-traffic-shall-file LUNUR DCT BITKU DCT ADOPI | When ENT161Z K8Z is active | S | To facilitate correct traffic flows | RFL below FL155 |  | EN | 15 OCT 2021
|  |  | EN2091 |  |  |  | BITKU | COMPULSORY FOR TFC Flight-type S DEP ENGM with ARR ENSG This-traffic-shall-file ATLAP DCT BITKU DCT INTUM | When ENT161Z K8Z is active | S | To facilitate correct traffic flows | RFL below FL145 |  | EN | 15 OCT 2021
|  |  | EN2092 |  |  |  | BITKU | COMPULSORY FOR TFC Flight-type S DEP ENFL/ENBL with ARR ENGM This-traffic-shall-file 1. NIDGI DCT BITKU DCT ADOPI 2. DCT BITKU DCT ADOPI | When ENT161Z K8Z is active | S | To facilitate correct traffic flows | RFL below FL155 |  | EN | 15 OCT 2021
|  |  | EN2093 |  |  |  | BITKU | COMPULSORY FOR TFC Flight-type S DEP ENGM with ARR ENFL/ENBL This-traffic-shall-file ATLAP DCT BITKU DCT OLDAS | When ENT161Z K8Z is active | S | To facilitate correct traffic flows | RFL below FL145 |  | EN | 15 OCT 2021
|  |  | EN2094 |  |  |  | BITKU | COMPULSORY FOR TFC Flight-type S DEP ENSD with ARR ENGM This-traffic-shall-file [DCT BITKU DCT ADOPI] / [EVNAN DCT TIMIX DCT BITKU DCT ADOPI] | When ENT161Z K8Z is active | S | To facilitate correct traffic flows | RFL below FL155 |  | EN | 15 OCT 2021
|  |  | EN2095 |  |  |  | BITKU | COMPULSORY FOR TFC Flight-type S DEP ENGM with ARR ENSD This-traffic-shall-file [ATLAP DCT BITKU DCT] / [ATLAP DCT BITKU DCT TIMIX DCT EVNAN] | When ENT161Z K8Z is active | S | To facilitate correct traffic flows | RFL below FL145 |  | EN | 15 OCT 2021
|  |  | EN2097 |  |  |  | (TUTOP, NIDGI) | COMPULSORY FOR TFC FLT-TYPE (S) & DEP (ENKB, ENML) & ARR ENBR | H24 | S | To facilitate appropriate traffic flows and provide FPL options | Recommended routing: TUTOP DCT NIDGI |  | EN | 31 MAY 2025
|  |  | EN2099 |  |  |  | EVTOG | COMPULSORY FOR TFC FLT-TYPE (S) DEP ENGM AND-THEN ARR ENOV THIS TFC SHALL FILE 1. EVTOG [DCT UTRUF DCT UFGUG DCT] / [L997] OBITI 2. EVTOG DCT SELCO DCT BASTU 3. EVTOG DCT VAMTO DCT TESLU DCT VEPUL DCT EVLED DCT | H24 | S | To facilitate correct traffic flows | 1. No active areas + through K3 corridor 2. J + K1-K5 active 3. All K areas - K5 active |  | EN | 03 DEC 2023
|  |  | EN2106 |  |  |  | ENGT101 | NOT AVBL FOR TFC DEP ENGM | H24 | S | To avoid sector clipping ENOS/ESMM/EKDK |  |  | EN | 03 OCT 2024
|  |  | EN2107 |  |  |  | VIPPA | NOT AVBL FOR TFC 1. DEP ENGM VIA (EKDKA, EKDKB, EKDKUA, ESMM89) EXC VIA a. VIPPA (DCT, P615) ARTOR b. VIPPA DCT (ESOSI, EVGUN) | H24 | S | To avoid sector clipping ENOS/ESMM/EKDK |  |  | EN | 23 SEP 2024
|  |  | EN2113 |  |  |  | INREX | COMPULSORY FOR TFC FLT-TYPE (S) & DEP ENVA AND-THEN VIA EVNEN & ARR ENGM | H24 | S | To facilitate appropriate flows and provide FPL options | Recommended routing: 1. EVNEN L996 INREX 2. EVNEN DCT ABUNO DCT INREX |  | EN | 31 MAY 2025
|  |  | EN2114 |  |  |  | UPLEV | NOT AVBL FOR TFC FLT-TYPE (S) & DEP ENZV AND-THEN VIA ADOPI & ARR ENGM | H24 | S | To facilitate correct arrival flows and to provide FPL options | Recommended routing: ODINU T70/DCT ADOPI |  | EN | 31 MAY 2025
|  |  | EN2115 |  |  |  | (NELSU, MIVSO) | COMPULSORY FOR TFC FLT-TYPE (S) & DEP ENBR & ARR ENVA | H24 | S | To facilitate appropriate flows and provide FPL options | Recommended routing: 1. INTUM DCT NELSU 2. INTUM DCT MIVSO (when ENT139Z and/or ENT142Z and/or ENT143Z active) |  | EN | 31 MAY 2025
|  |  | EP2002 | M866 | KOTEK | LOGDA |  | NOT AVBL FOR TFC Above FL195 Except 1. ARR EPMO/WA 2. Via RUDKA | H24 | C | To segregate arriving traffic from overflying traffic To keep other traffic in the TMA |  |  | EP | 27 DEC 2021
|  |  | EP2009 |  |  |  | (TILAV, XELOL) | NOT AVBL FOR TFC ARR EDDB | H24 | C | To reduce traffic complexity in EPWWB sector |  |  | EP | 27 DEC 2021
|  |  | EP2017 | Q10 | KOTEK | PADKA |  | ONLY AVBL FOR TFC ARR LKMT/PD/PO/TB | H24 | C | To segregate arriving traffic from overflying traffic |  |  | EP | 27 DEC 2021
|  |  | EP2022 |  |  |  | BODLA | NOT AVBL FOR TFC ARR EDDB Via KELEL, LENOV, LOLKA, REGLI | H24 | S | To simplify traffic in EPWWD sector This traffic shall file GOVEN |  |  | EP | 27 DEC 2021
|  |  | EP2024 |  |  |  | LASIS | COMPULSORY FOR TFC DEP (EPKK, EPKT) AND-THEN ARR (EH**, EB**, EG**) ABV FL285 IN ED EXC VIA: 1. NAROX 2. LKAACTA | H24 | S | EPWWD offload to simplify traffic in EPWWD sector |  |  | EP | 11 JUN 2024
|  |  | EP2036 |  |  |  | (BABKO, BAVOK, EMBIK, LENOV, MAPIK, MEBAN, MOFKE, PADKA, TUSIN, UWLER) | NOT AVBL FOR TFC DEP (EPKK, EPKT) ABV FL285 | H24 | S | To prevent departing traffic interfering artificially in the EPWWJ sectors. To keep traffic in the App sector. After initial contact with ATC the pilot is obliged to confirm requested cruising level |  |  | EP | 29 MAY 2024
|  |  | EP2037 |  |  |  | OBOKU | NOT AVBL FOR TFC DEP EPPO With ARR EPWA Above FL195 | H24 | S | To prevent departing traffic interfering artificially in the EPWWD sectors After initial contact with ATC the pilot is obliged to confirm requested cruising level |  |  | EP | 27 DEC 2021
|  |  | EP2038 |  |  |  | ALUKA | NOT AVBL FOR TFC 1. DEP EPBY 2. ARR EPBY except DEP EDDB 3. ARR EPSC 4. DEP EPPO/ZG 5. ARR EDDB | H24 | C | To keep traffic out of the EPWWB sector, to facilitate traffic and to reduce coordination between ACC units EDDB arrivals should plan via BODLA |  |  | EP | 27 DEC 2021
|  |  | EP2041 |  |  |  | BAVOK | NOT AVBL FOR TFC ARR (EPMO/WA) except DEP (LKKU/MT/PD/PO/TB) With-RFL-below FL285 in EP** | H24 | C | To segregate arriving traffic from departing traffic |  |  | EP | 27 DEC 2021
|  |  | EP2043 |  |  |  | GOVEN | COMPULSORY FOR TFC ARR EDDB 1. Via VAGON, DIBED, LUGOL, LENOV, KELEL, REGLI 2. DEP EPKK/KT | H24 | C | To keep traffic out of the EPWWB sector, to facilitate traffic and to reduce coordination between ACC units To reduce complexity in the EPWWD sector |  |  | EP | 27 DEC 2021
|  |  | EP2044 |  |  |  | KOTEK | COMPULSORY FOR TFC DEP LOWW With ARR EPLL Via BABKO, BAVOK, TUSIN | H24 | C | To reduce complexity in the EPWWJ sector To prevent unexpected turns and DCT flights into active military zone TS06 |  |  | EP | 27 DEC 2021
|  |  | EP2050 | L619 | DENKO | ALUKA |  | NOT AVBL FOR TFC Via NIKMI, SUWGI | H24 | S | To prevent traffic entering the EPWWD sector |  |  | EP | 27 DEC 2021
|  |  | EP2051 | L619 | ALUKA | DENKO |  | NOT AVBL FOR TFC 1. Via BOKSU, NIKMI 2. Via GRUDA WHEN ALUKA L29 GRUDA IS AVAILABLE | H24 | S | To prevent traffic entering the EPWWD sector |  | EPWWACC | EP | 27 DEC 2021
|  |  | EP2058 |  |  |  | GILAS | NOT AVBL FOR TFC 1. ARR EDDB via a. ESAAFIR b. UMKKFIR 2. ARR EPPO/ZG 3. DEP EPPO/ZG except ARR EDDB 4. ARR EDDB except via (ADVAB, DENKO) and then via GILAS | H24 | C | 1. To reduce traffic complexity in EPWWD sector. This traffic should file via BODLA 2. To segreagate arriving traffic from departing traffic. This traffic shall file: a. ARR EPPO via SUBIX and KELOD b. ARR EPZG via SUBIX and BAREP 3. To force traffic to the dedicated transition routes : a . DEP EPPO with RFL above FL295 shall file ELSUP then XIGRI followed by DCTs published for ED b. DEP EPPO with RFL below FL295 shall file ELSUP then NAVDI then SUBIX (SUBIX below FL245) c . DEP EPZG shall file KELOD then SUBIX |  |  | EP | 27 DEC 2021
|  |  | EP2061 |  |  |  | NAROX | COMPULSORY FOR TFC DEP EPWR AND-THEN ARR (EB**, EG**, EH**, EI**) | H24 | S | EPWWD offload. To simplify traffic in EPWWD sector. |  |  | EP | 27 MAY 2024
|  |  | EP2069 |  |  |  | LENOV | NOT AVBL FOR TFC DEP EPWA With-RFL-above FL245 in EP** Via EVINA except ARR LZKZ | H24 | C | To keep traffic out of the EPWWJ sector To reduce complexity in the EPWWJ (JR) sector Traffic above FL245 shall file XIMBA then via PODAN |  |  | EP | 27 DEC 2021
|  |  | EP2070 |  |  |  | SUBIX | NOT AVBL FOR TFC 1. ARR EDDB 2. ARR EPZG ABV FL285 3. ARR EPPO ABV FL295 4. DEP EPZG ABV FL285 | H24 | S | EPWWD offload To reduce traffic complexity in the EPWWD sector |  |  | EP | 27 MAY 2024
|  |  | EP2073 | Y100 | DEXIR | KARTI |  | NOT AVBL FOR TFC DEP EPGD | H24 | C | To avoid creative flight planning |  | EDMMACC | EP | 27 DEC 2021
|  |  | EP2075 |  |  |  | RASAN | NOT AVBL FOR TFC VIA UMKKFIR & ARR EDDF | H24 | S | To reduce traffic complexity in the EPWWT and TC sectors. To force traffic on a shorter route and to avoid LK** airspace. |  |  | EP | 18 OCT 2024
|  |  | EP2079 | Z169 | POLON | BABKO |  | NOT AVBL FOR TFC DEP EPLL | H24 | S | To prevent departing traffic entering an active military zone TS06 (FL245) due to insufficient rate of climb |  |  | EP | 27 DEC 2021
|  |  | EP2089 | N869 | UVIVI | AGALU |  | NOT AVBL FOR TFC ARR EPWR Above FL185 | H24 | S | To prevent traffic ARR EPWR entering the EPWWT sector. To transfer traffic from EPWWC sector directly to EPPO South TMA |  |  | EP | 27 DEC 2021
|  |  | EP2091 | T672 | GOBRA | NIKMI |  | ONLY AVBL FOR TFC ARR EPGD | H24 | C | To segregate arriving traffic from departing traffic |  |  | EP | 27 DEC 2021
|  |  | EP2092 | L730 | VEKON | LUXAL |  | NOT AVBL FOR TFC DEP EPGD & VIA BODLA | H24 | S | To simplify traffic in EPWWG sector. To segregate traffic flows in an East-West direction. This traffic should file VEKON T671 AGODU and then via BODLA |  | EPWWACC | EP | 18 OCT 2024
|  |  | EP2096 | L980 | BAREP | KELOD |  | NOT AVBL FOR TFC DEP EPPO | H24 | C | To avoid creative flight planning |  |  | EP | 27 DEC 2021
|  |  | EP2097 |  |  |  | RUMAR | NOT AVBL FOR TFC DEP EPGD | H24 | C | To segregate arriving traffic from departing traffic |  |  | EP | 27 DEC 2021
|  |  | EP2102 | Y210 | OLUMA | PEKOT |  | NOT AVBL FOR TFC DEP EDDB | H24 | C | To reduce traffic complexity in EPWWT sector. |  |  | EP | 27 DEC 2021
|  |  | EP2145 |  |  |  | LUXAR | NOT AVBL FOR TFC DEP EPRZ & ABV FL155 IN EP | H24 | S | To segregate arriving traffic from departing traffic | Baltic FRA | EPWWACC | EP | 18 OCT 2024
|  |  | EP2147 |  |  |  | ODLOT | NOT AVBL FOR TFC DEP EPGD Via ALUKA | H24 | C | To avoid creative flight planning |  |  | EP | 27 DEC 2021
|  |  | EP2148 | Z717 | BODLA | KUNER |  | NOT AVBL FOR TFC ARR EPGD | H24 | C | To avoid creative flight planning |  |  | EP | 27 DEC 2021
|  |  | EP2149 |  |  |  | DIBED | NOT AVBL FOR TFC ARR UKLL With-RFL-above FL245 | H24 | C | To segregate arriving traffic from departing traffic. Traffic with ARR UKLL shall file TEPNA or ROLKA (see appendix 4) |  |  | EP | 27 DEC 2021
|  |  | EP2153 | T265 | ADURU | LOLSI |  | ONLY AVBL FOR TFC DEP EPLB | H24 | C | To segregate arriving traffic from departing traffic |  |  | EP | 27 DEC 2021
|  |  | EP2154 | T266 | POLON | XIMBA |  | ONLY AVBL FOR TFC ARR EPLB | H24 | C | To segregate arriving traffic from departing traffic |  |  | EP | 27 DEC 2021
|  |  | EP2155 | N195 | NATEV | VELAX |  | NOT AVBL FOR TFC ARR UKLL & ABV FL145 AT (NATEV N195 VELAX) | H24 | S | To segregate arriving traffic from departing traffic. |  |  | EP | 21 OCT 2024
|  |  | EP2156 |  |  |  | POLON | NOT AVBL FOR TFC 1. DEP EPLB Except with ARR EPLL 2. ARR EPLB Except DEP EPLL | H24 | C | To segregate arriving traffic from departing traffic. To simplify traffic in EPWWR sector |  |  | EP | 27 DEC 2021
|  |  | EP2157 |  |  |  | LULIN | COMPULSORY FOR TFC With RFL above FL250 in EP**, ED** 1. DEP EB, EG, EH, EI With ARR EPLB 2. DEP EPLB With ARR EB, EG, EH, EI | H24 | C | To segregate arriving traffic from overflying traffic To segregate departing traffic from overflying traffic |  |  | EP | 27 DEC 2021
|  |  | EP2158 |  |  |  | LIMVI | NOT AVBL FOR TFC DEP (EPLB, EPRA) EXC ARR (EPBC, EPMO, EPWA) | H24 | S | To segregate arriving traffic from departing traffic |  |  | EP | 15 OCT 2024
|  |  | EP2159 | T270 | SUMAM | OLILA |  | ONLY AVBL FOR TFC 1. DEP EPLB AND-THEN a. ARR (EN**, ES**, EPBY, EPGD, EPSY) b. VIA ESAAFIR | H24 | S | To segregate arriving traffic from departing traffic |  |  | EP | 30 JUL 2025
|  |  | EP2160 |  |  |  | LASIS | NOT AVBL FOR TFC 1. DEP EPWR 2. ARR (EDDB, EDDC, EDDP) 3. ARR EPWA & ABV FL285 AT LASIS | H24 | S | To reduce complexity in the EPWWT sector. Traffic DEP EPWR shall file NAROX/TOMTI To reduce traffic complexity in EPWWT sector. To prevent unexpected turns |  |  | EP | 15 OCT 2024
|  |  | EP2165 | Z349 | TOMTI | EKSEK |  | ONLY AVBL FOR TFC ARR EPWR & BLW FL195 AT (TOMTI Z349 EKSEK) | H24 | S | To segregate arriving traffic from overflying traffic To segregate departing traffic from overflying traffic tTo simplify traffic in EPWWT sector |  |  | EP | 15 OCT 2024
|  |  | EP2166 | Z349 | EKSEK | TOMTI |  | ONLY AVBL FOR TFC 1. DEP EPWR & BLW FL195 AT (EKSEK Z349 TOMTI) 2. DEP (LKPD, LKCV) | H24 | S | To segregate arriving traffic from overflying traffic To segregate departing traffic from overflying traffic To simplify traffic in EPWWT sector |  |  | EP | 04 DEC 2024
|  |  | EP2167 | N133 | GRUDA | IRLUN |  | NOT AVBL FOR TFC ARR EPGD | H24 | S | To segregate arriving traffic from departing traffic To avoid creative flight planning |  |  | EP | 15 OCT 2024
|  |  | EP2168 |  |  |  | NIKMI | NOT AVBL FOR TFC ARR EPGD EXC VIA UMKKFIR | H24 | S | To segregate arriving traffic from departing traffic To avoid creative flight planning |  |  | EP | 15 OCT 2024
|  |  | EP2169 |  |  |  | BIMPA | NOT AVBL FOR TFC 1. DEP EPWR A. ARR EPWA B. ARR EPMO EXC VIA GOGUS | H24 | S | To simplify traffic in EPWWT, EPWWD and EPWWC sector This traffic shall file: 1. EPWA: via AGAVA 2. EPMO: via GOGUS |  |  | EP | 15 OCT 2024
|  |  | EP2170 | N133 | NEGUV | OVBOR |  | NOT AVBL FOR TFC DEP (EPKK, EPKT) | H24 | S | To segregate arriving traffic from departing traffic This traffic shall file NAVUR N744 OVBOR N133 |  |  | EP | 15 OCT 2024
|  |  | EP2175 |  |  |  | ADADO | ONLY AVBL FOR TFC DEP (EPKA, EPKK, EPKM, EPKT, EPRU) | H24 | S | To segregate arriving traffic from departing traffic To avoid creative flight planning |  |  | EP | 15 OCT 2024
|  |  | EP2176 | T355 | POLON | KURAV |  | ONLY AVBL FOR TFC ARR EPRA | H24 | S | To segregate arriving traffic from departing traffic. |  |  | EP | 15 OCT 2024
|  |  | EP2177 | T353 | KURAV | IRBOS |  | ONLY AVBL FOR TFC DEP EPRA | H24 | S | To segregate arriving traffic from departing traffic. |  |  | EP | 15 OCT 2024
|  |  | EP2178 | T354 | OMAVA | SUMAM |  | ONLY AVBL FOR TFC DEP EPRA | H24 | S | To segregate arriving traffic from departing traffic. |  |  | EP | 15 OCT 2024
|  |  | EP2182 | N195 | SORIX | ODRUX |  | NOT AVBL FOR TFC ARR EPRA & RFL BLW FL245 AT SORIX | H24 | S | To segregate traffic to EPRA and to/from EPMO/WA. Traffic below FL245 shal file via N133 POLON T355 KURAV |  |  | EP | 15 OCT 2024
|  |  | EP2185 | Y565 | OLILA | UDROV |  | ONLY AVBL FOR TFC ARR EPSY | H24 | S | To force arriving and departing traffic via other transition routing |  | EPWWACC | EP | 27 DEC 2021
|  |  | EP2186 | Y566 | UDROV | XESNA |  | ONLY AVBL FOR TFC DEP EPSY | H24 | S | To force arriving and departing traffic via other transition routing |  | EPWWACC | EP | 27 DEC 2021
|  |  | EP2187 | Y566 | OTMAX | UDROV |  | ONLY AVBL FOR TFC ARR EPSY | H24 | S | To force arriving and departing traffic via other transition routing |  | EPWWACC | EP | 27 DEC 2021
|  |  | EP2188 | T720 | GRUDA | IBINO |  | ONLY AVBL FOR TFC ARR EPSY | H24 | S | To force arriving and departing traffic via other transition routing |  | EPWWACC | EP | 27 DEC 2021
|  |  | EP2193 | T375 | MEBAN | LULIN |  | ONLY AVBL FOR TFC ARR/DEP EPLB | H24 | S | To avoid creative flight planning |  |  | EP | 15 OCT 2024
|  |  | EP2194 | T425 | USTIL | MONOV |  | NOT AVBL FOR TFC 1. VIA BIDI (BALBA M977 OSMAT) 2. VIA BIDI (BALBA M977 LUGUG) | H24 | S | To avoid creative flight planning |  |  | EP | 15 OCT 2024
|  |  | EP2195 | T267 | NATEV | BALBA |  | NOT AVBL FOR TFC 1. VIA (BALBA M977 OSMAT) 2. VIA (BALBA M977 LUGUG) | H24 | S | To avoid creative flight planning |  |  | EP | 15 OCT 2024
|  |  | EP2196 | T425 | BALBA | USTIL |  | NOT AVBL FOR TFC 1. VIA (OSMAT M977 BALBA) 2. VIA (LUGUG M977 BALBA) | H24 | S | To avoid creative flight planning |  |  | EP | 15 OCT 2024
|  |  | EP2197 | T282 | POBIG | GAVDU |  | ONLY AVBL FOR TFC ARR EPLB | EPD26 ACTIVE | S | To prevent planning via T282 when T375 is open |  | EPWWACC | EP | 15 OCT 2024
|  |  | EP2200 |  |  |  | (EPWWBL, EPWWBM) | NOT AVBL FOR TFC 1. VIA GILAS AND-THEN VIA (GOMED, GITOV) 2. VIA GOVEN AND-THEN VIA EPWWGL 3. XNG LKAACTA - EPWWCTA BDRY AND-THEN VIA EPWWGL AND-THEN XNG EPWWCTA - (UMKKCTA, ESMMCTA) BDRY 4. VIA (GITOV, GOMED, RANOK) & VIA EPWWDL | 05:00-21:00 (04:00-20:00) | S | To offload sector EPWWB / to avoid short sector entry | POLFRA | EPWWACC | EP | 23 JUN 2025
|  |  | EP2201 |  |  |  | (EPWWCL, EPWWCM) | NOT AVBL FOR TFC 1. VIA BILRA AND-THEN VIA ROLKA 2. VIA BILRA AND-THEN VIA (DIBED, TEPNA, LUGOL) EXC a. DEP (K***, C***, M***, BI**) b. ARR O*** 3. VIA BINKA AND-THEN VIA (TOLPA, IVNER, USTIL, ROLKA) 4. VIA BINKA AND-THEN VIA (DIBED, TEPNA, LUGOL) EXC a. DEP (K***, C***, M***, BI**) b. ARR O*** 5. VIA BODLA AND-THEN VIA (DIBED, TEPNA, LUGOL) EXC a. DEP (K***, C***, M***, BI**) b. ARR O*** 6. VIA GILAS AND-THEN VIA ABERO 7. XNG LZBBCTA - EPWWCTA BDRY AND-THEN VIA (GITOV, GOLAD) 8. BIDI (XNG EPWWCTA - LZBBCTA BDRY) & VIA EPWWTL 9. VIA DIBED AND-THEN VIA EPWWEL 10. VIA USTIL AND-THEN VIA (BODLA, PESEL, BINKA) 11. VIA TOLPA AND-THEN VIA EPWWGL 12. VIA RUDKA AND-THEN VIA SUBIX 13. VIA SOTET AND-THEN VIA EPWWJL 14. XNG EYVCCTA - EPWWCTA BDRY AND-THEN VIA EPWWJL 15. VIA RUMAR & VIA EPWWEL 16. VIA AMROR & VIA EPWWEL 17. VIA KOLOB & VIA EPWWEL 18. VIA POKEN & VIA EPWWEL 19. VIA BAVOK AND-THEN VIA (GOLAD, BOKSU, VABER, SOTET, ENOBI) 20. VIA INFUX AND-THEN VIA (KOLOB, GOSOT, AMROR, LUSID, GORPI) 21. VIA (KOLOB, GOSOT, AMROR) AND-THEN VIA INFUX | 05:00-21:00 (04:00-20:00) | S | To offload sector EPWWCL / to avoid short sector entry | Baltic FRA | EPWWACC | EP | 23 JUN 2025
|  |  | EP2205 |  |  |  | (EPWWDL, EPWWDM) | NOT AVBL FOR TFC 1. BIDI (XNG EDUUUTA - EPWWCTA BDRY) & VIA EPWWBL & BIDI (XNG EPWWCTA - UMMVCTA BDRY) 2. BIDI (XNG LZBBCTA - EPWWCTA BDRY) & VIA EPWWGL & BIDI (XNG EPWWCTA - ESMMCTA BDRY) 3. VIA TOMTI AND-THEN VIA (GITOV, GOLAD, BOKSU, VABER, SOTET) 4. VIA ROLKA AND-THEN VIA EPWWGL 5. VIA ABERO AND-THEN VIA LASIS 6. VIA GORAT AND-THEN VIA (ALUKA, NAROX) 7. VIA IPLIT AND-THEN VIA EPWWCL 8. VIA PENOR AND-THEN VIA EPWWCL 9. VIA LASIS AND-THEN VIA ABERO | 05:00-21:00 (04:00-20:00) | S | To offload sector EPWWDL / to avoid short sector entry | Baltic FRA | EPWWACC | EP | 23 JUN 2025
|  |  | EP2207 |  |  |  | (EPWWEL, EPWWEM) | NOT AVBL FOR TFC 1. BIDI (XNG LZBBCTA - EPWWCTA BDRY) & VIA EPWWCL 2. VIA INFUX & VIA EPWWJL 3. VIA AMEDU & VIA EPWWJL | 05:00-21:00 (04:00-20:00) | S | To offload sector EPWWEL / to avoid short sector entry | Baltic FRA | EPWWACC | EP | 23 JUN 2025
|  |  | EP2209 |  |  |  | (EPWWGL, EPWWGM) | NOT AVBL FOR TFC 1. VIA GOVEN AND-THEN VIA RUDKA 2. VIA LUGOL AND-THEN VIA BANUB 3. VIA RUDKA AND-THEN VIA GOVEN 4. VIA DIODA AND-THEN VIA BINKA 5. VIA BINKA AND-THEN VIA DIODA | 05:00-21:00 (04:00-20:00) | S | To offload sector EPWWGL / to avoid short sector entry | Baltic FRA | EPWWACC | EP | 12 JUN 2025
|  |  | EP2211 |  |  |  | (EPWWJL, EPWWJM) | NOT AVBL FOR TFC 1. VIA BILRA AND-THEN VIA (DIBED, TEPNA, LUGOL) EXC a. DEP (K***, C***, M***, BI**) b. ARR O*** 2. VIA BINKA AND-THEN VIA (DIBED, TEPNA, LUGOL) EXC a. DEP (K***, C***, M***, BI**) b. ARR O*** 3. VIA BODLA AND-THEN VIA ROLKA 4. VIA BODLA AND-THEN VIA (DIBED, TEPNA, LUGOL) EXC a. DEP (K***, C***, M***, BI**) b. ARR O*** 5. VIA GILAS AND-THEN VIA ROLKA EXC a. DEP (K***, C***, M***, BI**) b. ARR O*** 6. VIA SUBIX AND-THEN VIA (USTIL, ROLKA) 7. VIA GOVEN AND-THEN VIA (USTIL, IVNER) 9. VIA DIBED AND-THEN VIA (BANUB, BILRA, POKEN, GOSOT, KOLOB, AMROR, LUSID) 10. VIA ROLKA AND-THEN VIA (BODLA, PESEL, BINKA) 11. VIA USTIL AND-THEN VIA (GOVEN, SUBIX, GILAS) 12. VIA TOLPA AND-THEN VIA LASIS 14. VIA AMROR AND-THEN VIA DIBED 15. VIA AMROR AND-THEN VIA (TEPNA, LUGOL) EXC a. DEP (K***, C***, M***, BI**) b. ARR O*** 16. VIA KOLOB AND-THEN VIA DIBED 17. VIA KOLOB AND-THEN VIA (TEPNA, LUGOL) EXC a. DEP (K***, C***, M***, BI**) b. ARR O*** 18. VIA POKEN AND-THEN VIA DIBED 19. VIA POKEN AND-THEN VIA (TEPNA, LUGOL) EXC a. DEP (K***, C***, M***, BI**) b. ARR O*** 20. VIA DIODA AND-THEN VIA ALUKA 21. VIA ALUKA AND-THEN VIA DIODA | 05:00..21:00 (04:00..20:00) | S | To offload sector EPWWJ / to avoid short sector entry | Baltic FRA | EPWWACC | EP | 08 MAY 2025
|  |  | EP2213 |  |  |  | (EPWWTL, EPWWTM) | NOT AVBL FOR TFC 1. VIA SUBIX AND-THEN VIA (TEPNA, LUGOL, DIBED) 2. VIA GOVEN AND-THEN VIA (ROLKA, DIBED, TEPNA) 3. VIA LUGOL AND-THEN VIA (GILAS, SUBIX) 4. VIA DIBED AND-THEN VIA (GOVEN, SUBIX) | 05:00-21:00 (04:00-20:00) | S | To offload sector EPWWTL / to avoid short sector entry | Baltic FRA | EPWWACC | EP | 12 JUN 2025
|  |  | EP2214 |  |  |  | ABERO | NOT AVBL FOR TFC 1. VIA ABERO AND-THEN a. VIA (POKEN, GORPI, RUMAR, VADRU, IVGOR, LATMI, KUNER, RANOK, IPLIT, GOMED, GITOV, GOLAD, BOKSU, VABER, SOTET, ENOBI, GORAT, RUDKA, BIGLU, TOLPA, IVNER, USTIL, DIODA, ROLKA, INFUX, GOTIX, DIBED, AMEDU, TEPNA, LUGOL, NAROX, XIGRI, ALUKA, BODLA, PESEL, BINKA, BANUB, BILRA) b. (GOSOT, KOLOB, AMROR, LUSID, LARMA, PENOR, KEFIR, PODAN, LENOV, KELEL, MEBAN, BABKO, SKARY, TUSIN, PADKA, BAVOK) EXC DEP UMBB | H24 | S | To eliminate unwanted traffic flows | Baltic FRA | EPWWACC | EP | 24 OCT 2024
|  |  | EP2217 |  |  |  | AGALU | COMPULSORY FOR TFC 1. ARR (LKKB, LKKV, LKPR, LKVO, EDDM, EDDN) & VIA TOMTI EXC DEP (EPKK, EPKT, EPPO, EPWR, EPZG) 2. VIA VABER AND-THEN VIA TOMTI & BLW FL365 AT (VABER, TOMTI) | H24 | S | To channel traffic arriving and departing to/from LKKB/LKPR/LKVO | POLFRA | EPWWACC | EP | 15 OCT 2024
|  |  | EP2218 |  |  |  | AGAVA | COMPULSORY FOR TFC ARR EPWA & VIA (DESEN, ENORU, LAGAR, LASIS, REGLI, TOMTI) | H24 | S | To channel traffic arriving and departing to/from EPWA/EPMO and to avoid planning of wrong STAR connections. | Baltic FRA | EPWWACC | EP | 15 OCT 2024
|  |  | EP2219 |  |  |  | AGAVA | NOT AVBL FOR TFC 1. ARR EPWA & RFL ABV FL095 IN EPWWFIR EXC a. VIA ENORU AND-THEN VIA AGAVA b. VIA OKENO AND-THEN VIA GOGUS AND-THEN VIA AGAVA c. DEP EPLL | H24 | S | To force traffic arriving EPWA on mandatory arrival routings Traffic arriving to EPWA via AGAVA should use one of the following options: 1) ENORU DCT AGAVA 2) OKENO Q277 AGAVA Flights departing EPLL can plan directly via point AGAVA. | Baltic FRA | EPWWACC | EP | 15 OCT 2024
|  |  | EP2220 |  |  |  | ALUKA | NOT AVBL FOR TFC VIA ALUKA AND-THEN VIA (POKEN, KOLOB, GOSOT, VADRU, IVGOR, LATMI, ABERO, BIGLU, TOLPA, IVNER, USTIL, ROLKA, DIBED, TEPNA, LUGOL, GOTIX, KEFIR, PODAN, LENOV, KELEL, MEBAN, BABKO, SKARY, TUSIN, PADKA, BAVOK, REGLI, ADADO, DESEN, ELVOT, TOMTI, RASAN, NAROX, LASIS, KORUP, GOVEN, SUBIX, XIGRI, GILAS, BODLA, PESEL, BINKA, BANUB, BILRA) | H24 | S | To eliminate unwanted traffic flows | Baltic FRA | EPWWACC | EP | 15 OCT 2024
|  |  | EP2221 |  |  |  | ALUKA | NOT AVBL FOR TFC DEP EDDB EXC VIA (DENKO, TUPUR) | H24 | S | To force traffic onto deprture/arrival routes | Baltic FRA | EPWWACC | EP | 15 OCT 2024
|  |  | EP2222 |  |  |  | AMROR | NOT AVBL FOR TFC VIA AMROR AND-THEN VIA (POKEN, KOLOB, GOSOT, LUSID, GORPI, RUMAR, LARMA, PENOR, VADRU, IVGOR, LATMI, KUNER, RANOK, IPLIT, GITOV, GOLAD, BOKSU, VABER, DIODA, GOTIX, KEFIR, PODAN, MEBAN, TUSIN, PADKA, BAVOK, TOMTI, RASAN, NAROX, LASIS, KORUP, GOVEN, SUBIX, XIGRI, GILAS, ALUKA, BODLA, PESEL, BINKA, BANUB, BILRA) | H24 | S | To eliminate unwanted traffic flows | Baltic FRA | EPWWACC | EP | 24 OCT 2024
|  |  | EP2225 |  |  |  | ARSAP | NOT AVBL FOR TFC 1. DEP EDDB EXC a. VIA (DILVI, KELOD) b. VIA ARSAP AND-THEN VIA OLUMA AND-THEN VIA KULUV | H24 | S | To eliminate unwanted traffic flows ----------------------------------------------- To force traffic onto deprture/arrival routes |  |  | EP | 15 OCT 2024
|  |  | EP2226 |  |  |  | ATMEV | COMPULSORY FOR TFC VIA REGLI AND-THEN VIA (BINKA, BODLA, GILAS, GOVEN, PESEL, SUBIX) | H24 | S | To deconflict possible traffic flows near FIR boundary | Baltic FRA | EPWWACC | EP | 15 OCT 2024
|  |  | EP2228 |  |  |  | BABKO | NOT AVBL FOR TFC VIA BABKO AND-THEN VIA (GORPI, RUMAR, VADRU, IVGOR, LATMI, ABERO, DIODA, INFUX, GOTIX, DIBED, AMEDU, TEPNA, LUGOL, KEFIR, PODAN, LENOV, KELEL, MEBAN, SKARY, TUSIN, PADKA, BAVOK, REGLI, ADADO, DESEN, ELVOT, TOMTI, RASAN, NAROX, LASIS, KORUP, XIGRI, GILAS, ALUKA, BANUB, BILRA) | H24 | S | To eliminate unwanted traffic flows | Baltic FRA | EPWWACC | EP | 15 OCT 2024
|  |  | EP2230 |  |  |  | BAMSO | COMPULSORY FOR TFC DEP (EPMO, EPWA) & VIA (ABERO, BOKSU, GOLAD, GORAT, RUDKA, VABER, LIZUP, TUNGA) | H24 | S | To channel traffic arriving and departing to/from EPWA/EPMO and to avoid planning of wrong SID connections. | Baltic FRA | EPWWACC | EP | 15 OCT 2024
|  |  | EP2231 |  |  |  | BAMSO | NOT AVBL FOR TFC 1. DEP (EPMO, EPWA) & RFL ABV FL095 EXC a. VIA BAMSO AND-THEN VIA ASLUX AND-THEN VIA XESNA AND-THEN VIA BESOT b. VIA BAMSO AND-THEN VIA ASLUX AND-THEN VIA XESNA AND-THEN VIA BULEP c. VIA BAMSO AND-THEN VIA ASLUX AND-THEN VIA ETUBO d. VIA BAMSO AND-THEN VIA ASLUX e. VIA BAMSO AND-THEN VIA ASLUX AND-THEN VIA ABERO f. VIA BAMSO AND-THEN VIA ASLUX AND-THEN VIA XESNA AND-THEN VIA TOXAR | H24 | S | To force traffic departing EPWA/EPMO on mandatory departure routings Traffic departing from EPWA/EPMO via BAMSO should use one of the following options: 1) BAMSO DCT ASLUX DCT BESOT 2) BAMSO DCT ASLUX DCT XESNA DCT BULEP 3) BAMSO DCT ASLUX DCT ETUBO 4) BAMSO DCT ABERO 5) BAMSO Z182 ABERO 6) BAMSO Z182 ASLUX M863 ETUBO 7) BAMSO Z182 ASLUX Z460 BESOT 8) BAMSO Z182 ASLUX Z460 XESNA M857 BULEP 9) BAMSO DCT ASLUX DCT XESNA DCT TOXAR 10) BAMSO Z182 ASLUX Z460 XESNA Z460 TOXAR | Baltic FRA | EPWWACC | EP | 15 OCT 2024
|  |  | EP2232 |  |  |  | BANUB | ONLY AVBL FOR TFC 1. VIA (BANUB DCT GOSOT) 2. VIA (BANUB DCT POKEN) 3. VIA (POKEN DCT BANUB) 4. VIA (GOSOT DCT BANUB) 5. VIA (BANUB Z131 GOSOT) 6. VIA (BANUB Z212 POKEN) 7. VIA (POKEN Z212 BANUB) 8. VIA (GOSOT Z131 BANUB) | H24 | S | To eliminate unwanted traffic flows |  |  | EP | 15 OCT 2024
|  |  | EP2234 |  |  |  | BESOT | COMPULSORY FOR TFC 1. VIA VABER AND-THEN VIA (DIBED, TEPNA) 2. VIA GOTIX AND-THEN VIA (BOKSU, VABER) | H24 | S | To channel traffic arriving and departing to/from EYVI/EYKA To deconflict possible traffic flows near FIR boundary | Baltic FRA | EPWWACC | EP | 15 OCT 2024
|  |  | EP2236 |  |  |  | BILRA | NOT AVBL FOR TFC 1. VIA BILRA AND-THEN VIA (KUNER, RANOK, IPLIT, GOMED, GITOV, GOLAD, BOKSU, VABER, GOTIX, KEFIR, PODAN, MEBAN, SKARY, TUSIN, PADKA, BAVOK, TOMTI, RASAN, NAROX, LASIS, KORUP, GOVEN, SUBIX, XIGRI, GILAS, ALUKA, BODLA, PESEL, BINKA, BANUB) 2. ARR (EPWA, EPMO) | H24 | S | To deconflict possible traffic flows near FIR boundary | Baltic FRA | EPWWACC | EP | 24 OCT 2024
|  |  | EP2237 |  |  |  | BIMPA | COMPULSORY FOR TFC 1. ARR EPWA & VIA (ARSAP, BINKA, BODLA, ERGON, GILAS, GOVEN, SUBIX, POZUM) 2. ARR EPWA & VIA ALUKA EXC VIA SORIX | H24 | S | To channel traffic arriving and departing to/from EPWA/EPMO and to avoid planning of wrong STAR connections. | Baltic FRA | EPWWACC | EP | 15 OCT 2024
|  |  | EP2238 |  |  |  | BIMPA | NOT AVBL FOR TFC 1. ARR EPWA & RFL ABV FL095 AT BIMPA EXC a. VIA MOLIL AND-THEN VIA VEMAL AND-THEN VIA BIMPA b. VIA OBOKU AND-THEN VIA DOSIX AND-THEN VIA BIMPA | H24 | S | To force traffic arriving EPWA on mandatory arrival routings Traffic arriving to EPWA via BIMPA should use one of the following options: 1) MOLIL P851 BIMPA 2) OBOKU P150 BIMPA | Baltic FRA | EPWWACC | EP | 15 OCT 2024
|  |  | EP2239 |  |  |  | BINKA | NOT AVBL FOR TFC VIA BINKA AND-THEN VIA (POKEN, RUMAR, LARMA, PENOR, VADRU, IVGOR, LATMI, GOLAD, GOTIX, KEFIR, PODAN, MEBAN, BAVOK, NAROX, LASIS, KORUP, POZUM, GOVEN, SUBIX, XIGRI, GILAS, ALUKA, BODLA, PESEL, BANUB, BILRA) | H24 | S | To eliminate unwanted traffic flows | Baltic FRA | EPWWACC | EP | 24 OCT 2024
|  |  | EP2240 |  |  |  | BODLA | NOT AVBL FOR TFC VIA BODLA AND-THEN VIA (POKEN, GOSOT, RUMAR, LARMA, VADRU, IVGOR, LATMI, GOTIX, KEFIR, PODAN, MEBAN, SKARY, TUSIN, PADKA, BAVOK, NAROX, LASIS, KORUP, GOVEN, SUBIX, XIGRI, GILAS, ALUKA, PESEL, BINKA, BANUB, BILRA) | H24 | S | To eliminate unwanted traffic flows | Baltic FRA | EPWWACC | EP | 24 OCT 2024
|  |  | EP2241 |  |  |  | BODLA | NOT AVBL FOR TFC 1. DEP (EDDB) EXC A. VIA (DEMUR, VAVUN, EMGAR, AGODU) B. ARR EPSC 1. ARR (EDDB) EXC A. VIA (AGODU, EMGAR, VAVUN, ARKUG) B. DEP EPSC | H24 | S | To force traffic onto deprture/arrival routes | Baltic FRA | EPWWACC | EP | 15 OCT 2024
|  |  | EP2242 |  |  |  | BOKSU | NOT AVBL FOR TFC 1. VIA BOKSU AND-THEN a. VIA (GORPI, PENOR, VADRU, IVGOR, LATMI, KUNER, RANOK, IPLIT, GOMED, GITOV, GOLAD, VABER, SOTET, ENOBI, GORAT, RUDKA, ABERO, BIGLU, IVNER, DIODA, INFUX, GOTIX, AMEDU, LUGOL, NAROX, LASIS, XIGRI, BANUB, BILRA) b. VIA TOLPA EXC ARR UKBB | H24 | S | To eliminate unwanted traffic flows | Baltic FRA | EPWWACC | EP | 24 OCT 2024
|  |  | EP2243 |  |  |  | BOKSU | NOT AVBL FOR TFC ARR (EYKA, EYVI) & VIA (EPWWGL, EPWWGM, EPWWGH) EXC VIA (OTRIV, IZWEW) AND-THEN VIA BOKSU | H24 | S | To force traffic onto deprture/arrival routes Traffic arriving to EYKA via BOKSU should use one of the following options: 1) Via EPWWG(L/H): a. OTRIV DCT BOKSU b. OTRIV N858 BOKSU c. IZWEW DCT BOKSU (in case routing via OTRIV is not available) 2) Not via EPWWG(L/H): BOKSU Traffic arriving to EYVI via BOKSU should use one of the following options: 1) Via EPWWG(L/H): a. OTRIV DCT BOKSU b. OTRIV N858 BOKSU c. IZWEW DCT BOKSU (in case routing via OTRIV is not available) Traffic arriving to EYVI via sectors other than EPWWG(L/H) should plan flight via point LIZUP with additional required mandatory routes. | Baltic FRA | EPWWACC | EP | 12 JUN 2025
|  |  | EP2244 |  |  |  | DEMUR | COMPULSORY FOR TFC 1. VIA BINKA AND-THEN VIA (GOSOT, KOLOB, AMROR, LUSID, GORPI) 2. VIA BODLA AND-THEN VIA (KOLOB, AMROR, LUSID) | H24 | S | To channel traffic arriving and departing to/from EDDB To deconflict possible traffic flows near FIR boundary | Baltic FRA | EPWWACC | EP | 15 OCT 2024
|  |  | EP2246 |  |  |  | DIBED | NOT AVBL FOR TFC 1. VIA DIBED AND-THEN VIA (GORPI, RUMAR, LARMA, PENOR, VADRU, IVGOR, LATMI, KUNER, RANOK, IPLIT, GOMED, GITOV, SOTET, ENOBI, GORAT, RUDKA, ABERO, BIGLU, TOLPA, IVNER, USTIL, DIODA, ROLKA, INFUX, GOTIX, AMEDU, TEPNA, LUGOL, KEFIR, PODAN, LENOV, KELEL, MEBAN, BABKO, SKARY, BAVOK, REGLI, ADADO, DESEN, ELVOT, TOMTI, RASAN, KORUP, XIGRI, ALUKA, BANUB, BILRA) 2. VIA DIBED AND-THEN VIA (BOKSU, GOLAD, VABER) EXC a. VIA (DIBED M977 SUWGI) b. VIA (DIBED L747 GOLAD) | H24 | S | To eliminate unwanted traffic flows | Baltic FRA | EPWWACC | EP | 15 OCT 2024
|  |  | EP2247 |  |  |  | DIMEX | COMPULSORY FOR TFC 1. VIA TOMTI AND-THEN VIA (KOLOB, LARMA, PENOR, VADRU, IVGOR, LATMI, KUNER, RANOK, IPLIT, GOMED) 2. DEP (LKKB, LKKV, LKPR, LKVO) & VIA TOMTI | H24; | S | To deconflict possible traffic flows near FIR boundary | Baltic FRA | EPWWACC | EP | 15 OCT 2024
|  |  | EP2248 |  |  |  | DINOV | COMPULSORY FOR TFC VIA LAGAR AND-THEN VIA (BIGLU, TOLPA, IVNER, USTIL, ROLKA, DIBED, TEPNA) | H24 | S | To channel traffic arriving and departing to/from EPKK/EPKT To deconflict possible traffic flows near FIR boundary | Baltic FRA | EPWWACC | EP | 15 OCT 2024
|  |  | EP2249 |  |  |  | DISEK | COMPULSORY FOR TFC VIA BODLA AND-THEN VIA (ELVOT, DESEN, REGLI) | H24 | S | To deconflict possible traffic flows near FIR boundary | Baltic FRA | EPWWACC | EP | 15 OCT 2024
|  |  | EP2250 |  |  |  | DOMAG | COMPULSORY FOR TFC VIA PENOR AND-THEN VIA (ABERO, BIGLU) | H24 | S | To deconflict possible traffic flows near FIR boundary | Baltic FRA | EPWWACC | EP | 08 MAY 2025
|  |  | EP2251 |  |  |  | DOSAL | COMPULSORY FOR TFC 1. VIA ALUKA AND-THEN VIA (KUNER, PENOR, LARMA, RUMAR, GORPI, LUSID, AMROR) EXC DEP EDDB 2. VIA GOVEN AND-THEN VIA (GOSOT, KOLOB, AMROR, LUSID, GORPI, LARMA) | H24 | S | To deconflict possible traffic flows near FIR boundary | Baltic FRA | EPWWACC | EP | 15 OCT 2024
|  |  | EP2254 |  |  |  | ELSUP | COMPULSORY FOR TFC 1. VIA GILAS AND-THEN VIA (USTIL, ROLKA, DIBED, TEPNA, LUGOL, REGLI, DESEN) 2. VIA GILAS AND-THEN VIA LZBBCTA | H24 | S | To deconflict possible traffic flows near FIR boundary | Baltic FRA | EPWWACC | EP | 15 OCT 2024
|  |  | EP2257 |  |  |  | ENOBI | NOT AVBL FOR TFC VIA ENOBI AND-THEN VIA (POKEN, GORPI, RUMAR, VADRU, IVGOR, LATMI, KUNER, RANOK, IPLIT, GOMED, BOKSU, VABER, SOTET, GORAT, RUDKA, ABERO, BIGLU, TOLPA, IVNER, USTIL, DIODA, ROLKA, INFUX, GOTIX, DIBED, AMEDU, TEPNA, LUGOL, KEFIR, PODAN, LENOV, KELEL, MEBAN, BABKO, SKARY, TUSIN, PADKA, BAVOK, REGLI, ADADO, DESEN, ELVOT, TOMTI, RASAN, NAROX, LASIS, KORUP, GOVEN, SUBIX, XIGRI, GILAS, BANUB, BILRA) | H24 | S | To eliminate unwanted traffic flows | Baltic FRA | EPWWACC | EP | 15 OCT 2024
|  |  | EP2258 |  |  |  | ETUBO | COMPULSORY FOR TFC 1. VIA SKARY AND-THEN VIA RUDKA 2. VIA KELEL AND-THEN VIA (GORAT, RUDKA) 3. VIA PODAN AND-THEN VIA RUDKA 4. VIA GAWOR AND-THEN VIA (SOTET, ENOBI, GORAT, RUDKA) 5. VIA (BOKSU, VABER, LIZUP, TUNGA) AND-THEN VIA ROLKA 6. VIA ROLKA AND-THEN VIA (BOKSU, VABER, LIZUP, TUNGA) | H24 | S | To deconflict possible traffic flows near FIR boundary | Baltic FRA | EPWWACC | EP | 15 OCT 2024
|  |  | EP2260 |  |  |  | EVINA | COMPULSORY FOR TFC DEP (EPMO, EPWA) & (BABKO, KELEL, LENOV, MEBAN, PADKA, TUSIN, SKARY) | H24 | S | To channel traffic arriving and departing to/from EPWA/EPMO and to avoid planning of wrong SID connections. | Baltic FRA | EPWWACC | EP | 15 OCT 2024
|  |  | EP2261 |  |  |  | EVINA | NOT AVBL FOR TFC 1. DEP (EPMO, EPWA) & RFL ABV FL095 AT EVINA EXC a. VIA EVINA AND-THEN VIA (KOTEK, KUKAM, NAVUR, SKARY) b. ARR EPRA | H24 | S | To force traffic departing EPWA/EPMO on mandatory departure routings Traffic departing EPWA/EPMO via EVINA should use one of the following options: 1) EVINA DCT KOTEK 2) EVINA DCT KUKAM 3) EVINA DCT NAVUR 4) EVINA DCT SKARY 5) EVINA M985 KOTEK 6) EVINA M66 KUKAM 7) EVINA N744 NAVUR 8) EVINA Z175 SKARY 9) for EPRA arrival: EVINA DCT RUXOM DCT HURTE | Baltic FRA | EPWWACC | EP | 15 OCT 2024
|  |  | EP2262 |  |  |  | GEVNA | COMPULSORY FOR TFC VIA MEBAN AND-THEN VIA (GORAT, RUDKA) | H24 | S | To deconflict possible traffic flows near FIR boundary | Baltic FRA | EPWWACC | EP | 15 OCT 2024
|  |  | EP2263 |  |  |  | GILAS | NOT AVBL FOR TFC VIA GILAS AND-THEN VIA (POKEN, KOLOB, GOSOT, AMROR, LUSID, GORPI, RUMAR, LARMA, PENOR, VADRU, IVGOR, LATMI, KUNER, GOTIX, KEFIR, PODAN, MEBAN, SKARY, TUSIN, PADKA, BAVOK, NAROX, LASIS, KORUP, GOVEN, SUBIX, XIGRI, ALUKA, BODLA, PESEL, BINKA, BANUB, BILRA) | H24 | S | To eliminate unwanted traffic flows | Baltic FRA | EPWWACC | EP | 24 OCT 2024
|  |  | EP2265 |  |  |  | GITOV | NOT AVBL FOR TFC VIA GITOV AND-THEN VIA (POKEN, KOLOB, GOSOT, AMROR, LUSID, GORPI, RUMAR, LARMA, PENOR, VADRU, IVGOR, LATMI, KUNER, RANOK, IPLIT, GOMED, GOLAD, BOKSU, VABER, SOTET, GORAT, BIGLU, TOLPA, IVNER, USTIL, DIODA, INFUX, AMEDU, LUGOL, PODAN, NAROX, LASIS, XIGRI, BANUB, BILRA) | H24 | S | To eliminate unwanted traffic flows | Baltic FRA | EPWWACC | EP | 24 OCT 2024
|  |  | EP2266 |  |  |  | GOLAD | NOT AVBL FOR TFC VIA GOLAD AND-THEN VIA (POKEN, KOLOB, GORPI, PENOR, VADRU, IVGOR, LATMI, KUNER, RANOK, IPLIT, GOMED, GITOV, BOKSU, VABER, GORAT, ABERO, BIGLU, TOLPA, IVNER, USTIL, DIODA, INFUX, AMEDU, LUGOL, LENOV, NAROX, LASIS, XIGRI, BANUB, BILRA) | H24 | S | To eliminate unwanted traffic flows | Baltic FRA | EPWWACC | EP | 24 OCT 2024
|  |  | EP2267 |  |  |  | GOMED | NOT AVBL FOR TFC VIA GOMED AND-THEN VIA (POKEN, KOLOB, GOSOT, AMROR, LUSID, GORPI, RUMAR, LARMA, PENOR, VADRU, IVGOR, LATMI, KUNER, RANOK, IPLIT, GITOV, GOLAD, BOKSU, VABER, SOTET, ENOBI, GORAT, RUDKA, ABERO, BIGLU, TOLPA, IVNER, USTIL, DIODA, ROLKA, INFUX, DIBED, AMEDU, TEPNA, LUGOL, KEFIR, PODAN, NAROX, LASIS, XIGRI, BANUB, BILRA) | H24 | S | To eliminate unwanted traffic flows | Baltic FRA | EPWWACC | EP | 24 OCT 2024
|  |  | EP2268 |  |  |  | GORPI | NOT AVBL FOR TFC VIA GORPI AND-THEN VIA (POKEN, KOLOB, GOSOT, AMROR, LUSID, RUMAR, PENOR, KUNER, RANOK, IPLIT, GOMED, GITOV, GOLAD, BOKSU, VABER, SOTET, ENOBI, GORAT, RUDKA, ABERO, BIGLU, TOLPA, IVNER, USTIL, DIODA, ROLKA, GOTIX, DIBED, AMEDU, TEPNA, LUGOL, KEFIR, PODAN, LENOV, KELEL, MEBAN, BABKO, SKARY, TUSIN, PADKA, BAVOK, REGLI, ADADO, DESEN, ELVOT, TOMTI, RASAN, NAROX, LASIS, KORUP, GOVEN, SUBIX, XIGRI, GILAS, ALUKA, BODLA, BINKA, BANUB, BILRA) | H24 | S | To eliminate unwanted traffic flows | Baltic FRA | EPWWACC | EP | 15 OCT 2024
|  |  | EP2269 |  |  |  | GOSOT | NOT AVBL FOR TFC VIA GOSOT AND-THEN VIA (KUNER, RANOK, IPLIT, GOMED, GITOV, GOLAD, BOKSU, VABER, SOTET, ENOBI, GORAT, RUDKA, ABERO, BIGLU, TOLPA, IVNER, USTIL, DIODA, ROLKA, GOTIX, DIBED, TEPNA, LUGOL, KEFIR, PODAN, MEBAN, SKARY, TUSIN, PADKA, BAVOK, TOMTI, RASAN, NAROX, LASIS, KORUP, GOVEN, SUBIX, XIGRI, GILAS, ALUKA, BODLA, PESEL, BINKA, BILRA) | H24 | S | To eliminate unwanted traffic flows | Baltic FRA | EPWWACC | EP | 24 OCT 2024
|  |  | EP2270 |  |  |  | GOVEN | NOT AVBL FOR TFC VIA GOVEN AND-THEN VIA (POKEN, RUMAR, VADRU, IVGOR, LATMI, GOTIX, KEFIR, PODAN, MEBAN, SKARY, TUSIN, PADKA, BAVOK, NAROX, LASIS, KORUP, SUBIX, XIGRI, GILAS, ALUKA, BODLA, PESEL, BINKA, BANUB, BILRA) | H24 | S | To eliminate unwanted traffic flows | Baltic FRA | EPWWACC | EP | 24 OCT 2024
|  |  | EP2271 |  |  |  | GOVEN | NOT AVBL FOR TFC 1. ARR EDDB EXC A. VIA (KELOD, DIMEX) B. DEP (EPKS, EPLU, EPPO, EPWR, EPZG) | H24 | S | To force traffic onto deprture/arrival routes | Baltic FRA | EPWWACC | EP | 15 OCT 2024
|  |  | EP2272 |  |  |  | IPLAM | COMPULSORY FOR TFC 1. VIA ENOBI AND-THEN VIA (LARMA, PENOR) 2. VIA BOKSU AND-THEN VIA (LARMA, RUMAR) 3. VIA GOMED AND-THEN VIA (PESEL, BINKA) 4. VIA IPLIT AND-THEN VIA (TUSIN, DESEN, ELVOT) 5. VIA IPLIT AND-THEN VIA LZBBCTA | H24 | S | To deconflict possible traffic flows near FIR boundary | Baltic FRA | EPWWACC | EP | 15 OCT 2024
|  |  | EP2273 |  |  |  | IPLIT | NOT AVBL FOR TFC VIA IPLIT AND-THEN VIA (POKEN, KOLOB, GOSOT, AMROR, LUSID, GORPI, RUMAR, LARMA, PENOR, VADRU, IVGOR, LATMI, KUNER, RANOK, GOMED, GITOV, GOLAD, BOKSU, VABER, SOTET, ENOBI, GORAT, RUDKA, ABERO, BIGLU, TOLPA, IVNER, USTIL, DIODA, ROLKA, INFUX, GOTIX, DIBED, AMEDU, TEPNA, LUGOL, KEFIR, PODAN, LENOV, KELEL, MEBAN, NAROX, LASIS, XIGRI, GILAS, BANUB, BILRA) | H24 | S | To eliminate unwanted traffic flows | Baltic FRA | EPWWACC | EP | 24 OCT 2024
|  |  | EP2275 |  |  |  | KARTI | COMPULSORY FOR TFC 1. VIA GORAT AND-THEN VIA (PENOR, LARMA) 2. VIA PENOR AND-THEN VIA (ENOBI, RUDKA) | H24 | S | To deconflict possible traffic flows near FIR boundary | Baltic FRA | EPWWACC | EP | 15 OCT 2024
|  |  | EP2277 |  |  |  | KELEL | NOT AVBL FOR TFC 1. VIA KELEL AND-THEN VIA (GORPI, RUMAR, VADRU, IVGOR, LATMI, SOTET, ENOBI, ABERO, IVNER, USTIL, DIODA, ROLKA, INFUX, GOTIX, DIBED, AMEDU, TEPNA, LUGOL, KEFIR, PODAN, LENOV, MEBAN, BABKO, SKARY, TUSIN, PADKA, BAVOK, REGLI, ADADO, DESEN, ELVOT, TOMTI, RASAN, NAROX, LASIS, KORUP, XIGRI, GILAS, ALUKA, BANUB, BILRA) 2. DEP (EPWA, EPMO) & RFL ABV FL255 IN EP & VIA EVINA | H24 | S | 1. To eliminate unwanted traffic flows 2. To deconflict EPWA/EPMO departures and arrivals | Baltic FRA | EPWWACC | EP | 15 OCT 2024
|  |  | EP2278 |  |  |  | KELOD | COMPULSORY FOR TFC VIA LASIS AND-THEN VIA (RANOK, AMROR, KUNER, PENOR, RUMAR) | H24 | S | To deconflict possible traffic flows near FIR boundary | Baltic FRA | EPWWACC | EP | 15 OCT 2024
|  |  | EP2279 |  |  |  | KOLOB | NOT AVBL FOR TFC VIA KOLOB AND-THEN VIA (POKEN, GOSOT, AMROR, LUSID, GORPI, RUMAR, LARMA, PENOR, VADRU, IVGOR, LATMI, KUNER, RANOK, IPLIT, GOMED, GITOV, GOLAD, BOKSU, VABER, GORAT, DIODA, GOTIX, KEFIR, PODAN, MEBAN, TUSIN, PADKA, BAVOK, TOMTI, RASAN, NAROX, LASIS, KORUP, GOVEN, SUBIX, XIGRI, GILAS, ALUKA, BODLA, PESEL, BINKA, BANUB, BILRA) | H24 | S | To eliminate unwanted traffic flows | Baltic FRA | EPWWACC | EP | 24 OCT 2024
|  |  | EP2284 |  |  |  | KUNER | NOT AVBL FOR TFC VIA KUNER AND-THEN VIA (POKEN, KOLOB, GOSOT, AMROR, LUSID, GORPI, RUMAR, LARMA, PENOR, VADRU, IVGOR, LATMI, RANOK, IPLIT, GOMED, GITOV, GOLAD, BOKSU, VABER, SOTET, ENOBI, GORAT, RUDKA, ABERO, BIGLU, TOLPA, IVNER, USTIL, DIODA, ROLKA, INFUX, GOTIX, DIBED, AMEDU, TEPNA, LUGOL, KEFIR, PODAN, LENOV, NAROX, LASIS, XIGRI, GILAS, BANUB, BILRA) | H24 | S | To eliminate unwanted traffic flows | Baltic FRA | EPWWACC | EP | 24 OCT 2024
|  |  | EP2285 |  |  |  | LARMA | NOT AVBL FOR TFC 1. VIA LARMA AND-THEN a. VIA (RUMAR, PENOR, VADRU, KUNER, RANOK, IPLIT, GOMED, GITOV, GOLAD, BOKSU, VABER, SOTET, ENOBI, GORAT, RUDKA, ABERO, BIGLU, TOLPA, IVNER, USTIL, DIODA, ROLKA, INFUX, DIBED, AMEDU, TEPNA, LUGOL, KEFIR, PODAN, LENOV, KELEL, MEBAN, BABKO, SKARY, TUSIN, PADKA, BAVOK, REGLI, ADADO, DESEN, ELVOT, TOMTI, RASAN, NAROX, LASIS, KORUP, GOVEN, SUBIX, XIGRI, GILAS, ALUKA, BODLA, PESEL, BINKA, BANUB) b. VIA (BILRA, POKEN) EXC VIA BIDI (LARMA Q800 POKEN) | H24 | S | To eliminate unwanted traffic flows | Baltic FRA | EPWWACC | EP | 15 OCT 2024
|  |  | EP2286 |  |  |  | LARMA | COMPULSORY FOR TFC VIA (IVGOR, LATMI) AND-THEN VIA EPWWFIR | H24 | S | To deconflict possible traffic flows near FIR boundary | Baltic FRA | EPWWACC | EP | 15 OCT 2024
|  |  | EP2287 |  |  |  | LASIS | NOT AVBL FOR TFC 1. VIA LASIS AND-THEN a. VIA (POKEN, KOLOB, GOSOT, AMROR, LUSID, GORPI, RUMAR, LARMA, PENOR, VADRU, IVGOR, LATMI, KUNER, RANOK, IPLIT, GOMED, GITOV, GOLAD, BOKSU, VABER, SOTET, ENOBI, GORAT, IVNER, GOTIX, KEFIR, PODAN, MEBAN, SKARY, TUSIN, PADKA, BAVOK, REGLI, NAROX, KORUP, GOVEN, SUBIX, XIGRI, GILAS, ALUKA, BODLA, PESEL, BINKA, BANUB, BILRA) b. VIA RUDKA EXC ARR UMMS | H24 | S | To eliminate unwanted traffic flows | Baltic FRA | EPWWACC | EP | 24 OCT 2024
|  |  | EP2288 |  |  |  | LATAG | COMPULSORY FOR TFC ARR (LKKB, LKKV, LKPR, LKVO) & VIA RASAN | H24 | S | To channel traffic arriving and departing to/from LKKB/LKPR/LKVO | Baltic FRA | EPWWACC | EP | 15 OCT 2024
|  |  | EP2291 |  |  |  | LIMVI | COMPULSORY FOR TFC ARR (EPMO, EPWA) & VIA (DIBED, GOTIX, ROLKA, TOLPA, TOSPO, USTIL, TEPNA) | H24 | S | To channel traffic arriving and departing to/from EPWA/EPMO and to avoid planning of wrong STAR connections. | Baltic FRA | EPWWACC | EP | 15 OCT 2024
|  |  | EP2292 |  |  |  | LIMVI | NOT AVBL FOR TFC 1. ARR (EPMO, EPWA) & RFL ABV FL095 AT LIMVI EXC a. VIA (MONOV, SOMOX) AND-THEN VIA LIMVI b. DEP (EPLB, EPRA) | H24 | S | To force traffic arriving EPWA/EPMO on mandatory arrival routings Traffic arriving to EPWA/EPMO via LIMVI (with DEP airport other thanL EPLB/RA) should use one of the following options: 3) SOMOX N191 LIMVI 4) MONOV L621 LIMVI | Baltic FRA | EPWWACC | EP | 15 OCT 2024
|  |  | EP2293 |  |  |  | LOGDA | COMPULSORY FOR TFC ARR (EPMO, EPWA) & VIA (BABKO, BAVOK, KELEL, LENOV, MEBAN, NETIR, PADKA, SUPAK, SKARY) | H24 | S | To channel traffic arriving and departing to/from EPWA/EPMO and to avoid planning of wrong STAR connections. | Baltic FRA | EPWWACC | EP | 15 OCT 2024
|  |  | EP2294 |  |  |  | LOGDA | NOT AVBL FOR TFC 1. ARR (EPMO, EPWA) & RFL ABV FL095 AT LOGDA EXC a. VIA KOTEK AND-THEN VIA LOGDA i) ENG-TYPE (T, P) ii) DEP (EP**, LKMT) iii) VIA NETIR iv) DEP LKTB & VIA NETIR v) DEP LHBP & RFL BLW FL285 IN EP b. VIA ORTEB AND-THEN VIA KONZI AND-THEN VIA LOGDA | 1. a. i) H24 1. a. ii) H24 1. a. iii) AIRAC NOV 2024 - AIRAC APR 2025 1. a. iv) H24 FROM 15 MAY 2025 1. a. v) H24 1. b. H24 | S | To force traffic arriving EPWA/EPMO on mandatory arrival routings Traffic arriving to EPWA/EPMO via LOGDA should use one of the following options: 1) KOTEK M866 LOGDA 2) ORTEB DCT KONZI DCT LOGDA (available only above FL285 in POLFRA) Traffic arriving EPWA/EPMO Shall be planned as follow: - via intermediate point ORTEB - flights with cruising level above FL285 - EP departures from aerodroms located below TMA Krakow and eng-type Turboprop, Piston, dep. LKMT, dep. LKTB via NETIR shall use shorter connection via point KOTEK using route network in TMA Krakow (EPKK) - DEP LHBP with RFL below 285 should plan via KOTEK. - additionally, until AIRAC NOV 2021 EPWA/EPMO arrivals via NETIR are also avaialble to plan via KOTEK | POLFRA | EPWWACC | EP | 09 DEC 2024
|  |  | EP2295 |  |  |  | LOLKA | NOT AVBL FOR TFC VIA (ABERO, BABKO, DESEN, DIBED, ENORU, GOLAD, GOTIX, IPLIT, KELEL, LAGAR, LENOV, LETKI, LUGOL, MEBAN, PADKA, PODAN, RANOK, REGLI, ROLKA, SUPAK, TOLPA, TOMTI, GAWOR) AND-THEN VIA LOLKA | H24 | S | To eliminate unwanted traffic flows | Baltic FRA | EPWWACC | EP | 15 OCT 2024
|  |  | EP2296 |  |  |  | LOLSI | COMPULSORY FOR TFC 1. DEP (EPMO, EPWA) A. VIA (GILAS, GOVEN, KORUP, SUBIX, XIGRI) B. VIA (ALUKA, BINKA, BODLA, PESEL) EXC VIA OLILA | H24 | S | To channel traffic arriving and departing to/from EPWA/EPMO and to avoid planning of wrong SID connections. | Baltic FRA | EPWWACC | EP | 15 OCT 2024
|  |  | EP2297 |  |  |  | LOLSI | NOT AVBL FOR TFC DEP (EPMO, EPWA) & RFL ABV FL95 AT LOLSI EXC VIA LOLSI AND-THEN VIA DIBLO AND-THEN VIA INDIG | H24 | S | To force traffic departing EPWA/EPMO on mandatory departure routings Traffic departing EPWA/EPMO via LOLSI should use one of the following options: 1) LOLSI DCT DIBLO DCT INDIG 2) LOLSI T174 INDIG | Baltic FRA | EPWWACC | EP | 15 OCT 2024
|  |  | EP2298 |  |  |  | LUGOL | NOT AVBL FOR TFC 1. VIA LUGOL AND-THEN VIA (GORPI, RUMAR, LARMA, PENOR, VADRU, IVGOR, LATMI, KUNER, RANOK, IPLIT, GOMED, GITOV, GOLAD, SOTET, ENOBI, GORAT, RUDKA, ABERO, BIGLU, TOLPA, IVNER, USTIL, DIODA, ROLKA, INFUX, GOTIX, DIBED, AMEDU, TEPNA, KEFIR, PODAN, LENOV, KELEL, MEBAN, BABKO, SKARY, TUSIN, PADKA, BAVOK, REGLI, ADADO, DESEN, ELVOT, TOMTI, RASAN, NAROX, KORUP, XIGRI, ALUKA, PESEL, BINKA) 2. VIA LUGOL AND-THEN VIA (POKEN, KOLOB, GOSOT, AMROR, LUSID, BODLA, BILRA, BANUB) EXC a. ARR (K***, C***,M***, BI**) b. DEP O*** 3. VIA EYVCCTA | H24 | S | To eliminate unwanted traffic flows | Baltic FRA | EPWWACC | EP | 15 OCT 2024
|  |  | EP2300 |  |  |  | LUSID | NOT AVBL FOR TFC LUSID AND-THEN (POKEN, KOLOB, GOSOT, AMROR, GORPI, RUMAR, LARMA, PENOR, VADRU, IVGOR, LATMI, KUNER, RANOK, IPLIT, GOMED, GITOV, GOLAD, BOKSU, VABER, SOTET, ENOBI, GORAT, RUDKA, ABERO, BIGLU, TOLPA, IVNER, USTIL, DIODA, ROLKA, GOTIX, DIBED, TEPNA, LUGOL, KEFIR, PODAN, LENOV, KELEL, MEBAN, BABKO, SKARY, NAROX, LASIS, XIGRI, GILAS, ALUKA, BODLA, BINKA, BANUB, BILRA) | H24 | S | To eliminate unwanted traffic flows | Baltic FRA | EPWWACC | EP | 24 OCT 2024
|  |  | EP2301 |  |  |  | LUXAR | COMPULSORY FOR TFC VIA PADKA AND-THEN VIA (TEPNA, LUGOL) | H24 | S | To deconflict possible traffic flows near FIR boundary | Baltic FRA | EPWWACC | EP | 15 OCT 2024
|  |  | EP2304 |  |  |  | MAPIK | COMPULSORY FOR TFC VIA LASIS AND-THEN VIA (BABKO, KELEL, LENOV) | H24 | S | To deconflict possible traffic flows near FIR boundary | Baltic FRA | EPWWACC | EP | 15 OCT 2024
|  |  | EP2305 |  |  |  | MOFKE | NOT AVBL FOR TFC 1. ARR (EPKK, EPKT) & ABV FL095 AT MOFKE EXC a. VIA (GODLO, MISKA, NUDRO) b. DEP EPWR | H24 | S | To force traffic onto deprture/arrival routes | Baltic FRA | EPWWACC | EP | 15 OCT 2024
|  |  | EP2306 |  |  |  | MEBAN | NOT AVBL FOR TFC 1. VIA MEBAN AND-THEN a. VIA (POKEN, KOLOB, GOSOT, AMROR, LUSID, GORPI, RUMAR, LARMA, PENOR, VADRU, IVGOR, LATMI, KUNER, RANOK, IPLIT, ABERO, DIODA, INFUX, GOTIX, DIBED, AMEDU, TEPNA, LUGOL, KEFIR, PODAN, LENOV, KELEL, BABKO, SKARY, PADKA, BAVOK, REGLI, ADADO, DESEN, ELVOT, TOMTI, RASAN, NAROX, LASIS, KORUP, GOVEN, SUBIX, XIGRI, GILAS, ALUKA, BODLA, PESEL, BINKA, BANUB, BILRA) b. VIA TUSIN & RFL BLW FL135 AT TUSIN | H24 | S | To eliminate unwanted traffic flows | Baltic FRA | EPWWACC | EP | 15 OCT 2024
|  |  | EP2307 |  |  |  | MISKA | COMPULSORY FOR TFC 1. DEP (LKKB, LKKV, LKPR, LKVO) & VIA LAGAR EXC A. VIA GODLO B. ARR EPWR C. VIA UKLVCTA | H24 | C | To channel traffic arriving and departing to/from LKKB/LKKV/LKPR/LKVO | Baltic FRA | EPWWACC | EP | 24 OCT 2024
|  |  | EP2310 |  |  |  | NATEV | COMPULSORY FOR TFC 1. ARR EPRZ & VIA VELAX EXC DEP EPLB 2. VIA (BOKSU,VABER, LIZUP, TUNGA) AND-THEN VIA USTIL | H24 | S | To channel traffic arriving and departing to/from EPRZ To deconflict possible traffic flows near FIR boundary | Baltic FRA | EPWWACC | EP | 15 OCT 2024
|  |  | EP2312 |  |  |  | NEPOX | COMPULSORY FOR TFC ARR (EPMO, EPWA) & VIA (ABERO, BOKSU, GOLAD, GORAT, RUDKA, SOTET, VABER, LIZUP, TUNGA) | H24 | S | To channel traffic arriving and departing to/from EPWA/EPMO and to avoid planning of wrong STAR connections. | Baltic FRA | EPWWACC | EP | 15 OCT 2024
|  |  | EP2313 |  |  |  | NEPOX | NOT AVBL FOR TFC 1. ARR (EPMO, EPWA) & RFL ABV FL095 AT NEPOX EXC a. VIA ABERO AND-THEN VIA GERVI AND-THEN VIA NEPOX 2. VIA ETUBO AND-THEN VIA GERVI AND-THEN VIA NEPOX 3. VIA BULEP AND-THEN VIA XESNA AND-THEN VIA GERVI AND-THEN VIA NEPOX | H24 | S | To force traffic arriving EPWA/EPMO on mandatory arrival routings Traffic arriving to EPWA/EPMO via NEPOX should use one of the following options: 1) ABERO DCT GERVI DCT NEPOX 2) ETUBO DCT GERVI DCT NEPOX 3) ABERO P851 NEPOX 4) ETUBO M866 GERVI P851 NEPOX 5) BULEP DCT XESNA DCT GERVI DCT NEPOX 6) BULEP M857 GERVI P851 NEPOX | Baltic FRA | EPWWACC | EP | 15 OCT 2024
|  |  | EP2317 |  |  |  | ODRAP | COMPULSORY FOR TFC 2. VIA LUGOL AND-THEN VIA (NAROX, LASIS) | H24 | S | To deconflict possible traffic flows near FIR boundary | Baltic FRA | EPWWACC | EP | 08 MAY 2025
|  |  | EP2320 |  |  |  | OLILA | COMPULSORY FOR TFC 1. DEP (EPMO, EPWA) A. VIA (RANOK, GITOV, GOMED, GORPI, GOSOT, IPLIT, KUNER, LARMA, PENOR, RUMAR, VIBUL) B. VIA (ALUKA, BODLA, PESEL, BINKA, POKEN, AMROR, KOLOB, LUSID) EXC VIA LOLSI ---------- NOT AVBL FOR TFC 1. DEP (EPMO, EPWA) & RFL ABV FL095 AT OLILA EXC a. VIA OLILA AND-THEN VIA MEBIV AND-THEN VIA RILAB AND-THEN VIA SOMOR b. ARR (EPGD, EPSY) & VIA OLILA AND-THEN VIA MEBIV AND-THEN VIA RILAB | H24 ---------- H24 | S | To channel traffic arriving and departing to/from EPWA/EPMO and to avoid planning of wrong SID connections. ------------------------------------------------- To force traffic departing EPWA/EPMO on mandatory departure routings Traffic departing EPWA/EPMO via OLILA should use one of the following options: 1) OLILA DCT MEBIV DCT RILAB DCT SOMOR 2) OLILA DCT MEBIV DCT RILAB DCT OSLOG 3) OLILA DCT MEBIV DCT RILAB DCT VEKAV only for ARR EPSY 4) OLILA DCT MEBIV DCT RILAB DCT SOMOR DCT TADAK only for ARR EG**, EF**, EDDH/DV, EP** 5) OLILA L621 SOMOR 6) OLILA T270 OSLOG 7) OLILA T270 RILAB 8) OLILA L621 SOMOR DCT TADAK 9) OLILA L621 GRUDA L29 TADAK SEE ALSO EP2417 | Baltic FRA | EPWWACC | EP | 15 OCT 2024
|  |  | EP2322 |  |  |  | OSLOG | COMPULSORY FOR TFC VIA GOLAD AND-THEN VIA (BODLA, PESEL, BINKA, GOSOT, AMROR, LUSID, RUMAR, LARMA) | H24 | S | To deconflict possible traffic flows near FIR boundary | Baltic FRA | EPWWACC | EP | 15 OCT 2024
|  |  | EP2324 |  |  |  | OTRIV | COMPULSORY FOR TFC 1. VIA BINKA AND-THEN VIA BOKSU a. EXC VIA IZWEW b. EXC ARR (EYKA, EYVI) 2. VIA BOKSU AND-THEN VIA (BINKA, BANUB, BILRA, POKEN, GOSOT, KOLOB, AMROR, LUSID, RUMAR, LARMA) a. EXC VIA IZWEW b. EXC ARR (EYKA, EYVI) | H24 | S | To deconflict possible traffic flows near FIR boundary Overflights: 1. Entering EPWW FIR via BINKA and leaving via BOKSU, 2. Entering EPWW FIR via BOKSU and leaving via BINKA, BANUB, BILRA, POKEN, GOSOT, KOLOB, AMROR, LUSID, RUMAR, LARMA shall use OTRIV or IZWEW as an intermediate mandatory point. ARR EYKA and EYVI are exempt from the restriction. | Baltic FRA | EPWWACC | EP | 15 OCT 2024
|  |  | EP2325 |  |  |  | PADKA | NOT AVBL FOR TFC VIA PADKA AND-THEN VIA (POKEN, KOLOB, GOSOT, AMROR, LUSID, GORPI, RUMAR, LARMA, PENOR, VADRU, IVGOR, LATMI, KUNER, RANOK, IPLIT, GOMED, GITOV, GOLAD, BOKSU, VABER, SOTET, ENOBI, GORAT, RUDKA, ABERO, INFUX, AMEDU, KEFIR, PODAN, LENOV, KELEL, MEBAN, BABKO, SKARY, TUSIN, BAVOK, REGLI, ADADO, DESEN, ELVOT, TOMTI, RASAN, NAROX, LASIS, KORUP, GOVEN, SUBIX, XIGRI, GILAS, ALUKA, BODLA, PESEL, BINKA, BANUB, BILRA) | H24 | S | To eliminate unwanted traffic flows | Baltic FRA | EPWWACC | EP | 15 OCT 2024
|  |  | EP2326 |  |  |  | PENOR | NOT AVBL FOR TFC VIA PENOR AND-THEN VIA (POKEN, KOLOB, GOSOT, AMROR, LUSID, GORPI, RUMAR, LARMA, IVGOR, LATMI, KUNER, RANOK, IPLIT, GOMED, GITOV, GOLAD, BOKSU, VABER, SOTET, GORAT, IVNER, USTIL, DIODA, INFUX, AMEDU, KEFIR, PODAN, NAROX, LASIS, XIGRI, GILAS, PESEL, BINKA, BANUB, BILRA) | H24 | S | To deconflict possible traffic flows near FIR boundary | Baltic FRA | EPWWACC | EP | 24 OCT 2024
|  |  | EP2328 |  |  |  | SKAVI | COMPULSORY FOR TFC VIA BABKO AND-THEN VIA (INVER, ROLKA, USTIL) | H24 | S | To deconflict possible traffic flows near FIR boundary | Baltic FRA | EPWWACC | EP | 15 OCT 2024
|  |  | EP2329 |  |  |  | PODAN | NOT AVBL FOR TFC VIA PODAN AND-THEN VIA (POKEN, KOLOB, GOSOT, AMROR, LUSID, GORPI, RUMAR, LARMA, PENOR, VADRU, IVGOR, LATMI, KUNER, RANOK, IPLIT, GOMED, GITOV, GORAT, ABERO, DIODA, INFUX, GOTIX, DIBED, TEPNA, LUGOL, KEFIR, LENOV, KELEL, MEBAN, BABKO, SKARY, TUSIN, PADKA, BAVOK, REGLI, ADADO, DESEN, ELVOT, TOMTI, RASAN, NAROX, LASIS, KORUP, GOVEN, SUBIX, XIGRI, GILAS, ALUKA, BODLA, PESEL, BINKA, BANUB, BILRA) | H24 | S | To eliminate unwanted traffic flows | Baltic FRA | EPWWACC | EP | 15 OCT 2024
|  |  | EP2330 |  |  |  | POKEN | COMPULSORY FOR TFC VIA BILRA & BIDI (XNG EPWWFIR - ESAAFIR BDRY) | H24 | S | To eliminate unwanted traffic flows | Baltic FRA | EPWWACC | EP | 15 OCT 2024
|  |  | EP2331 |  |  |  | POLON | COMPULSORY FOR TFC DEP LK** AND-THEN VIA LAGAR AND-THEN VIA (EYVCCTA, SOTET, ENOBI, GORAT, RUDKA) | H24 | S | To deconflict possible traffic flows near FIR boundary | Baltic FRA | EPWWACC | EP | 08 MAY 2025
|  |  | EP2332 |  |  |  | RANOK | NOT AVBL FOR TFC VIA RANOK AND-THEN VIA (POKEN, KOLOB, GOSOT, AMROR, LUSID, GORPI, LARMA, PENOR, VADRU, IVGOR, LATMI, KUNER, IPLIT, GOMED, GITOV, GOLAD, BOKSU, VABER, SOTET, ENOBI, GORAT, RUDKA, ABERO, BIGLU, TOLPA, IVNER, USTIL, DIODA, ROLKA, INFUX, GOTIX, DIBED, AMEDU, TEPNA, LUGOL, KEFIR, PODAN, LENOV, KELEL, MEBAN, BABKO, SKARY, NAROX, LASIS, XIGRI, GILAS, BANUB, BILRA) | H24 | S | To eliminate unwanted traffic flows | Baltic FRA | EPWWACC | EP | 24 OCT 2024
|  |  | EP2334 |  |  |  | REGLI | NOT AVBL FOR TFC 1. VIA REGLI AND-THEN a. VIA (GORPI, RUMAR, VADRU, IVGOR, LATMI, BOKSU, VABER, SOTET, ENOBI, GORAT, RUDKA, ABERO, BIGLU, TOLPA, IVNER, USTIL, DIODA, ROLKA, INFUX, GOTIX, DIBED, AMEDU, TEPNA, LUGOL, KEFIR, PODAN, LENOV, KELEL, MEBAN, BABKO, SKARY, TUSIN, PADKA, BAVOK, ADADO, DESEN, ELVOT, TOMTI, RASAN, KORUP, XIGRI, ALUKA, BANUB, BILRA) b. VIA (NAROX, LASIS) EXC DEP LKMT | H24 | S | To eliminate unwanted traffic flows | Baltic FRA | EPWWACC | EP | 15 OCT 2024
|  |  | EP2335 |  |  |  | ROLKA | NOT AVBL FOR TFC 1. VIA ROLKA AND-THEN VIA (POKEN, KOLOB, LUSID, GORPI, RUMAR, VADRU, IVGOR, LATMI, KUNER, RANOK, IPLIT, GOLAD, SOTET, ENOBI, GORAT, RUDKA, ABERO, BIGLU, TOLPA, IVNER, USTIL, DIODA, DIBED, INFUX, GOTIX, AMEDU, TEPNA, LUGOL, KEFIR, PODAN, LENOV, KELEL, MEBAN, BABKO, SKARY, TUSIN, PADKA, BAVOK, REGLI, ADADO, DESEN, RASAN, KORUP, XIGRI, ALUKA, BANUB, BILRA) 2. VIA ROLKA AND-THEN VIA (GOVEN, SUBIX, GILAS, BODLA, PESEL, BINKA) EXC a. ARR (K***, C***,M***, BI**) b. DEP O*** | H24 | S | To eliminate unwanted traffic flows To avoid EPWWRL/M/H sector clipping Traffic exiting EPWW via PADKA should be planned via GOTIX or DIBED instead of ROLKA | Baltic FRA | EPWWACC | EP | 15 OCT 2024
|  |  | EP2338 |  |  |  | RUDKA | NOT AVBL FOR TFC VIA RUDKA AND-THEN VIA (POKEN, KOLOB, GOSOT, AMROR, LUSID, GORPI, RUMAR, LARMA, PENOR, VADRU, IVGOR, LATMI, KUNER, RANOK, IPLIT, GOMED, GITOV, GOLAD, BOKSU, VABER, SOTET, ENOBI, GORAT, ABERO, BIGLU, TOLPA, IVNER, USTIL, DIODA, ROLKA, INFUX, GOTIX, DIBED, AMEDU, TEPNA, LUGOL, KEFIR, LENOV, NAROX, LASIS, XIGRI, ALUKA, BODLA, PESEL, BINKA, BANUB, BILRA) | H24 | S | To eliminate unwanted traffic flows | Baltic FRA | EPWWACC | EP | 24 OCT 2024
|  |  | EP2339 |  |  |  | RUMAR | NOT AVBL FOR TFC VIA RUMAR AND-THEN VIA (POKEN, KOLOB, GOSOT, AMROR, LUSID, GORPI, LARMA, PENOR, VADRU, IVGOR, LATMI, KUNER, GITOV, GOLAD, GORAT, BIGLU, IVNER, DIODA, INFUX, AMEDU, KEFIR, PODAN, SKARY, TUSIN, PADKA, BAVOK, REGLI, ADADO, DESEN, ELVOT, TOMTI, RASAN, NAROX, LASIS, KORUP, GOVEN, SUBIX, XIGRI, GILAS, ALUKA, BODLA, PESEL, BINKA, BANUB, BILRA) | H24 | S | To eliminate unwanted traffic flows | Baltic FRA | EPWWACC | EP | 15 OCT 2024
|  |  | EP2340 |  |  |  | SKARY | NOT AVBL FOR TFC VIA SKARY AND-THEN VIA (POKEN, KOLOB, GOSOT, AMROR, LUSID, GORPI, RUMAR, LARMA, PENOR, VADRU, IVGOR, LATMI, ABERO, BIGLU, TOLPA, IVNER, USTIL, DIODA, ROLKA, INFUX, GOTIX, DIBED, AMEDU, TEPNA, LUGOL, KEFIR, PODAN, LENOV, KELEL, MEBAN, BABKO, TUSIN, PADKA, BAVOK, REGLI, ADADO, DESEN, ELVOT, TOMTI, RASAN, NAROX, LASIS, KORUP, GOVEN, SUBIX, XIGRI, GILAS, ALUKA, BODLA, PESEL, BINKA, BANUB, BILRA) | H24 | S | To eliminate unwanted traffic flows | Baltic FRA | EPWWACC | EP | 15 OCT 2024
|  |  | EP2342 |  |  |  | BEZMI | COMPULSORY FOR TFC 1. VIA ALUKA AND-THEN VIA KUNER 2. VIA KUNER AND-THEN VIA (GOVEN, SUBIX, ALUKA, BODLA) EXC VIA KUNER AND-THEN VIA EMGAR AND-THEN VIA BODLA | H24 | S | To deconflict possible traffic flows near FIR boundary | Baltic FRA | EPWWACC | EP | 24 OCT 2024
|  |  | EP2343 |  |  |  | SORIX | COMPULSORY FOR TFC 1. ARR (EPMO, EPWA) A. VIA (RANOK, GITOV, GOLAD, GOMED, GORPI, IPLIT, KUNER, LARMA, LUSID, PENOR, RUMAR, VIBUL) B. VIA (ALUKA, POKEN, GOSOT, KOLOB, AMROR) EXC VIA BIMPA | H24 | S | To channel traffic arriving and departing to/from EPWA/EPMO and to avoid planning of wrong STAR connections. | Baltic FRA | EPWWACC | EP | 15 OCT 2024
|  |  | EP2344 |  |  |  | SORIX | NOT AVBL FOR TFC 1. ARR (EPMO, EPWA) & RFL ABV FL095 AT SORIX EXC a. VIA (LASGU, NASOK) AND-THEN VIA SORIX b. DEP (EG**, EH**, EDDH, EDDV) & VIA TADAK AND-THEN VIA NASOK AND-THEN VIA SORIX | H24 | S | To force traffic arriving EPWA/EPMO on mandatory arrival routings Traffic arriving to EPWA/EPMO via SORIX should use one of the following options: 1) LASGU DCT SORIX 2) NASOK DCT SORIX 3) LASGU N191 SORIX 4) NASOK N195 SORIX | Baltic FRA | EPWWACC | EP | 15 OCT 2024
|  |  | EP2345 |  |  |  | SOTET | NOT AVBL FOR TFC VIA SOTET AND-THEN VIA (POKEN, KOLOB, GOSOT, AMROR, LUSID, GORPI, RUMAR, LARMA, PENOR, VADRU, IVGOR, LATMI, KUNER, RANOK, IPLIT, GOMED, BOKSU, VABER, ENOBI, GORAT, RUDKA, ABERO, BIGLU, TOLPA, IVNER, USTIL, DIODA, ROLKA, INFUX, GOTIX, DIBED, AMEDU, TEPNA, LUGOL, LENOV, NAROX, LASIS, XIGRI, BANUB, BILRA) | H24 | S | To eliminate unwanted traffic flows | Baltic FRA | EPWWACC | EP | 24 OCT 2024
|  |  | EP2346 |  |  |  | SOXER | COMPULSORY FOR TFC DEP (EPMO, EPWA) & VIA (ELVOT, LASIS, NAROX, RASAN, TOMTI) | H24 | S | To channel traffic arriving and departing to/from EPWA/EPMO and to avoid planning of wrong SID connections. | Baltic FRA | EPWWACC | EP | 15 OCT 2024
|  |  | EP2347 |  |  |  | SOXER | NOT AVBL FOR TFC 1. DEP (EPMO, EPWA) & RFL ABV FL95 AT SOXER EXC a. VIA SOXER AND-THEN VIA VAMPU AND-THEN VIA UTOLU AND-THEN VIA INDIG b. VIA SOXER AND-THEN VIA VAMPU AND-THEN VIA BAXIS AND-THEN VIA UVIVI c. ARR EPLL | H24 | S | To force traffic departing EPWA/EPMO on mandatory departure routings Traffic departing EPWA/EPMO via SOXER should use one of the following options: 1) SOXER DCT VAMPU DCT INDIG 2) SOXER DCT VAMPU DCT BAXIS DCT UVIVI 3) SOXER N869 VAMPU L980 INDIG 4) SOXER N869 UVIVI | Baltic FRA | EPWWACC | EP | 15 OCT 2024
|  |  | EP2348 |  |  |  | SUBIX | NOT AVBL FOR TFC VIA SUBIX AND-THEN VIA (POKEN, RUMAR, VADRU, IVGOR, LATMI, GOTIX, KEFIR, PODAN, MEBAN, SKARY, TUSIN, PADKA, BAVOK, NAROX, LASIS, KORUP, GOVEN, XIGRI, GILAS, ALUKA, BODLA, PESEL, BINKA, BANUB, BILRA) | H24 | S | To eliminate unwanted traffic flows | Baltic FRA | EPWWACC | EP | 24 OCT 2024
|  |  | EP2350 |  |  |  | SUWGI | COMPULSORY FOR TFC 1. VIA VABER AND-THEN VIA (GOVEN, SUBIX, GILAS, ALUKA, BODLA, PESEL, BINKA) 2. VIA BOKSU AND-THEN VIA (DIBED, TEPNA, KEFIR, PODAN, KELEL) | H24 | S | To deconflict possible traffic flows near FIR boundary | Baltic FRA | EPWWACC | EP | 15 OCT 2024
|  |  | EP2351 |  |  |  | LUGUG | COMPULSORY FOR TFC 1. VIA (BOKSU, VABER, LIZUP, TUNGA) AND-THEN VIA ROLKA 2. VIA ROLKA AND-THEN VIA (BOKSU, VABER, LIZUP, TUNGA) | H24 | S | To deconflict possible traffic flows near FIR boundary | Baltic FRA | EPWWACC | EP | 15 OCT 2024
|  |  | EP2352 |  |  |  | TOLPA | NOT AVBL FOR TFC 1. VIA TOLPA AND-THEN a. VIA (AMROR, LUSID, GORPI, VADRU, IVGOR, LATMI, KUNER, RANOK, IPLIT, GOMED, GITOV, GOLAD, VABER, SOTET, ENOBI, GORAT, RUDKA, ABERO, BIGLU, IVNER, USTIL, DIBED, ROLKA, INFUX, GOTIX, DIBED, AMEDU, TEPNA, LUGOL, KEFIR, PODAN, LENOV, KELEL, TUSIN, PADKA, BAVOK, REGLI, ADADO, DESEN, RASAN, NAROX, XIGRI, ALUKA, BANUB, BILRA) b. VIA KORUP EXC ARR (EDDC, EDDP) & VIA INDIG c. VIA BOKSU EXC DEP UKBB | H24 | S | To eliminate unwanted traffic flows | Baltic FRA | EPWWACC | EP | 15 OCT 2024
|  |  | EP2353 |  |  |  | TOMTI | NOT AVBL FOR TFC 1. VIA TOMTI AND-THEN VIA (POKEN, AMROR, LUSID, GORPI, GORAT, RUDKA, ABERO, BIGLU, TOLPA, IVNER, USTIL, DIODA, ROLKA, INFUX, GOTIX, DIBED, AMEDU, TEPNA, LUGOL, KEFIR, PODAN, LENOV, KELEL, MEBAN, BABKO, SKARY, TUSIN, PADKA, BAVOK, REGLI, ADADO, DESEN, ELVOT, NAROX, LASIS, KORUP, GOVEN, SUBIX, XIGRI, GILAS, ALUKA, BODLA, PESEL, BINKA, BANUB, BILRA) 2. VIA TOMTI AND-THEN VIA RASAN EXC ARR/DEP (LKCV, LKPD) | H24 | S | To eliminate unwanted traffic flows | Baltic FRA | EPWWACC | EP | 20 NOV 2024
|  |  | EP2354 |  |  |  | TOXAR | COMPULSORY FOR TFC VIA GOLAD AND-THEN VIA ROLKA | H24 | S | To deconflict possible traffic flows near FIR boundary | Baltic FRA | EPWWACC | EP | 15 OCT 2024
|  |  | EP2358 |  |  |  | UREKO | COMPULSORY FOR TFC DEP EPRZ & VIA VELAX | H24 | S | To channel traffic arriving and departing to/from EPRZ | Baltic FRA | EPWWACC | EP | 15 OCT 2024
|  |  | EP2359 |  |  |  | USTIL | NOT AVBL FOR TFC VIA USTIL AND-THEN VIA (KOLOB, AMROR, LUSID, GORPI, VADRU, IVGOR, LATMI, KUNER, RANOK, IPLIT, GOMED, GITOV, GOLAD, SOTET, ENOBI, GORAT, RUDKA, ABERO, BIGLU, TOLPA, IVNER, DIODA, ROLKA, INFUX, GOTIX, DIBED, AMEDU, TEPNA, LUGOL, KEFIR, PODAN, LENOV, KELEL, MEBAN, BABKO, SKARY, TUSIN, PADKA, BAVOK, REGLI, ADADO, DESEN, ELVOT, TOMTI, RASAN, NAROX, LASIS, KORUP, XIGRI, ALUKA, BANUB, BILRA) | H24 | S | To eliminate unwanted traffic flows | Baltic FRA | EPWWACC | EP | 15 OCT 2024
|  |  | EP2360 |  |  |  | VABER | NOT AVBL FOR TFC 1. VIA VABER AND-THEN a. VIA (GORPI, RUMAR, VADRU, IVGOR, LATMI, KUNER, RANOK, IPLIT, GOMED, GITOV, GOLAD, BOKSU, SOTET, ENOBI, GORAT, RUDKA, ABERO, BIGLU, TOLPA, IVNER, DIODA, INFUX, GOTIX, AMEDU, LUGOL, KEFIR, NAROX, LASIS, XIGRI, BANUB, BILRA) b. VIA (POKEN, KOLOB, GOSOT, AMROR, LUSID) EXC DEP EYVI & VIA RATOR | H24 | S | To eliminate unwanted traffic flows Traffic departing EYVI via VABER is allowed to exit EPWW FIR only if planned via intermediate point RATOR; Bofore RATOR mandatory departure route starting on VABER is required | Baltic FRA | EPWWACC | EP | 24 OCT 2024
|  |  | EP2361 |  |  |  | TUNGA | NOT AVBL FOR TFC DEP (EYKA, EYVI) EXC VIA TUNGA AND-THEN VIA SUWGI | H24 | S | To force traffic onto deprture/arrival routes . Traffic departing from EYKA or EYVI should plan via TUNGA DCT SUWGI. | Baltic FRA | EPWWACC | EP | 15 OCT 2024
|  |  | EP2362 |  |  |  | VADRU | ONLY AVBL FOR TFC VIA BIDI (VADRU (L987, DCT) PENOR) | H24 | S | To eliminate unwanted traffic flows | Baltic FRA | EPWWACC | EP | 15 OCT 2024
|  |  | EP2366 |  |  |  | XELOL | COMPULSORY FOR TFC 1. VIA BILRA AND-THEN VIA (SOTET, ENOBI, GORAT, RUDKA, ABERO, BIGLU, TOLPA, IVNER, USTIL, ROLKA, DIBED, TEPNA, LUGOL) 2. VIA POKEN AND-THEN VIA (IVNER, USTIL, ROLKA, DIBED, TEPNA, LUGOL) 3. VIA POKEN AND-THEN VIA LZBBCTA | H24 | S | To deconflict possible traffic flows near FIR boundary | Baltic FRA | EPWWACC | EP | 15 OCT 2024
|  |  | EP2367 |  |  |  | XESNA | COMPULSORY FOR TFC VIA RUDKA AND-THEN VIA (PODAN, KELEL, MEBAN, BABKO, SKARY, TUSIN, PADKA) | H24 | S | To deconflict possible traffic flows near FIR boundary | Baltic FRA | EPWWACC | EP | 15 OCT 2024
|  |  | EP2369 |  |  |  | XIMBA | COMPULSORY FOR TFC DEP (EPMO, EPWA) & VIA (DIBED, ROLKA, TEPNA, TOLPA, USTIL, PODAN) | H24 | S | To channel traffic arriving and departing to/from EPWA/EPMO and to avoid planning of wrong SID connections. | Baltic FRA | EPWWACC | EP | 15 OCT 2024
|  |  | EP2370 |  |  |  | XIMBA | NOT AVBL FOR TFC 1. DEP (EPMO, EPWA) & RFL ABV FL095 AT XIMBA EXC a. VIA XIMBA AND-THEN VIA OMAVA AND-THEN i) VIA (BALBA, NATEV, USTIL) ii) VIA LZBBFIR b. ARR (EPLB, EPRA) | H24 | S | To force traffic onto deprture/arrival routes Traffic departing EPWA/EPMO via XIMBA with destination other than (EPLB, EPRA) should use one of the following options: 1. XIMBA DCT OMAVA DCT BALBA 2. XIMBA DCT OMAVA DCT USTIL 3. XIMBA N195 NATEV 4. XIMBA N195 OMAVA DCT BALBA 5. XIMBA N195 OMAVA L980 USTIL Traffic departing from EPWA/EPMO via LZBB FIR can use shorter departure route 'XIMBA N195 OMAVA' instead of 'XIMBA N195 OMAVA N195 NATEV'. | Baltic FRA | EPWWACC | EP | 21 OCT 2024
|  |  | EP2373 |  |  |  | LULIN | ONLY AVBL FOR TFC ARR/DEP EPLB | H24 | S | To segregate arriving traffic from overflying traffic To segregate departing traffic from overflying traffic |  |  | EP | 15 OCT 2024
|  |  | EP2374 |  |  |  | SUBIX | NOT AVBL FOR TFC DEP EPPO EXC VIA ELSUP AND-THEN VIA NAVDI AND-THEN VIA SUBIX & BLW FL245 AT SUBIX | H24 | S | To reduce traffic complexity in terminal airspace. To segregate arriving traffic from departing traffic | Baltic FRA | EPWWACC | EP | 15 OCT 2024
|  |  | EP2375 |  |  |  | XIGRI | NOT AVBL FOR TFC DEP EPPO EXC VIA ELSUP AND-THEN VIA XIGRI | H24 | S | To reduce traffic complexity in terminal airspace. To segregate arriving traffic from departing traffic | Baltic FRA | EPWWACC | EP | 15 OCT 2024
|  |  | EP2376 |  |  |  | LUMVE | NOT AVBL FOR TFC DEP (EPKK, EPKT) & VIA LASIS ---------- NOT AVBL FOR TFC 1. DEP (EPKK, EPKT) EXC A. VIA LUMVE AND THEN VIA NUDRO B. ARR EPWR | H24 ---------- H24 | S | To force traffic onto deprture/arrival routes Traffic departing from EPKK/EPKT via LASIS should plan via OMFOL | Baltic FRA | EPWWACC | EP | 18 OCT 2024
|  |  | EP2379 |  |  |  | VADOL | NOT AVBL FOR TFC 1. DEP EPLB EXC a. VIA VADOL AND-THEN VIA TIMSO AND-THEN VIA IRDEB AND-THEN VIA SUPID AND-THEN VIA OLILA b. VIA VADOL AND-THEN VIA TIMSO AND-THEN VIA SUMAM AND-THEN VIA GERVI c. VIA VADOL AND-THEN VIA LIMVI d. ARR EPRA | H24 | S | To force traffic onto transit routes Traffic departing EPLB via VADOL other than ARR EPRA sould use one of the following options: 1. VADOL DCT TIMSO DCT SUMAM DCT GERVI 2. VADOL DCT LIMVI 3. VADOL T270 OLILA 4. VADOL T270 SUMAM M857 GERVI 5. VADOL L621 LIMVI | Baltic FRA | EPWWACC | EP | 07 MAY 2025
|  |  | EP2380 |  |  |  | UWLER | NOT AVBL FOR TFC DEP (EPKK, EPKT) & VIA LASIS | H24 | S | To segregate arriving and departing traffic. This traffic should file via OMFOL. | Baltic FRA | EPWWACC | EP | 18 OCT 2024
|  |  | EP2381 |  |  |  | ARSOG | COMPULSORY FOR TFC ARR (EPKK, EPKT) & VIA DIBED | H24 | S | To segregate arriving and departing traffic | Baltic FRA | EPWWACC | EP | 23 OCT 2024
|  |  | EP2382 |  |  |  | ENORU | NOT AVBL FOR TFC VIA ENORU AND-THEN VIA (POKEN, KOLOB, GOSOT, AMROR, LUSID, GORPI, RUMAR, LARMA, PENOR, VADRU, IVGOR, LATMI, KUNER, RANOK, IPLIT, GOMED, GITOV, BIGLU, TOLPA, IVNER, USTIL, DIODA, ROLKA, INFUX, GOTIX, DIBED, AMEDU, TEPNA, LUGOL, KEFIR, PODAN, LENOV, KELEL, MEBAN, BABKO, SKARY, TUSIN, PADKA, BAVOK, REGLI, ADADO, DESEN, ELVOT, TOMTI, RASAN, NAROX, LASIS, KORUP, GOVEN, SUBIX, XIGRI, GILAS, ALUKA, BODLA, PESEL, BINKA, BANUB, BILRA) | H24 | S | To deconflict possible traffic flows near FIR boundary To reduce sector complexity | Baltic FRA | EPWWACC | EP | 15 OCT 2024
|  |  | EP2383 |  |  |  | GAWOR | NOT AVBL FOR TFC VIA GAWOR AND-THEN VIA (POKEN, KOLOB, GOSOT, AMROR, LUSID, GORPI, RUMAR, LARMA, PENOR, VADRU, IVGOR, LATMI, KUNER, RANOK, IPLIT, GOMED, GITOV, GOLAD, ABERO, TOLPA, IVNER, USTIL, DIODA, ROLKA, INFUX, GOTIX, DIBED, AMEDU, TEPNA, LUGOL, KEFIR, PODAN, LENOV, KELEL, MEBAN, BABKO, SKARY, TUSIN, PADKA, BAVOK, REGLI, ADADO, DESEN, ELVOT, TOMTI, RASAN, NAROX, LASIS, KORUP, GOVEN, SUBIX, XIGRI, GILAS, ALUKA, BODLA, PESEL, BINKA, BANUB, BILRA) | H24 | S | To deconflict possible traffic flows near FIR boundary To reduce sector complexity | Baltic FRA | EPWWACC | EP | 15 OCT 2024
|  |  | EP2384 |  |  |  | GORAT | NOT AVBL FOR TFC 1. VIA GORAT AND-THEN a. VIA (POKEN, VADRU, IVGOR, LATMI, KUNER, RANOK, IPLIT, GOMED, BOKSU, VABER, SOTET, ENOBI, RUDKA, ABERO, BIGLU, TOLPA, IVNER, USTIL, DIODA, ROLKA, INFUX, GOTIX, DIBED, AMEDU, TEPNA, LUGOL, KEFIR, PODAN, LENOV, KELEL, MEBAN, BABKO, SKARY, NAROX, LASIS, XIGRI, BANUB, BILRA) b. VIA TUSIN EXC ARR LOWW | H24 | S | To deconflict possible traffic flows near FIR boundary To reduce sector complexity | Baltic FRA | EPWWACC | EP | 24 OCT 2024
|  |  | EP2385 |  |  |  | GOTIX | NOT AVBL FOR TFC VIA GOTIX AND-THEN VIA (POKEN, KOLOB, GOSOT, AMROR, LUSID, GORPI, VADRU, IVGOR, LATMI, KUNER, RANOK, IPLIT, SOTET, ENOBI, GORAT, RUDKA, ABERO, BIGLU, TOLPA, IVNER, USTIL, DIODA, ROLKA, INFUX, DIBED, AMEDU, TEPNA, LUGOL, KEFIR, PODAN, LENOV, KELEL, MEBAN, BABKO, SKARY, TUSIN, BAVOK, REGLI, ADADO, DESEN, ELVOT, TOMTI, RASAN, NAROX, LASIS, KORUP, GOVEN, SUBIX, XIGRI, GILAS, ALUKA, BODLA, PESEL, BINKA, BANUB, BILRA) | H24 | S | To deconflict possible traffic flows near FIR boundary To reduce sector complexity | Baltic FRA | EPWWACC | EP | 15 OCT 2024
|  |  | EP2387 |  |  |  | LAGAR | NOT AVBL FOR TFC 1. VIA LAGAR AND-THEN VIA (POKEN, KOLOB, GOSOT, AMROR, LUSID, GORPI, RUMAR, LARMA, PENOR, VADRU, IVGOR, LATMI, KUNER, RANOK, IPLIT, GOMED, GITOV, GOLAD, SOTET, ENOBI, GORAT, DIODA, INFUX, GOTIX, AMEDU, LUGOL, KEFIR, PODAN, LENOV, KELEL, MEBAN, BABKO, SKARY, TUSIN, PADKA, BAVOK, REGLI, ADADO, DESEN, ELVOT, NAROX, LASIS, KORUP, GOVEN, SUBIX, XIGRI, GILAS, ALUKA, BODLA, PESEL, BINKA, BANUB, BILRA) 2. VIA LAGAR AND-THEN VIA (RASAN, TOMTI) EXC ARR/DEP (LKCV, LKPD) | H24 | S | To reduce traffic complexity in EPWWT sector | Baltic FRA | EPWWACC | EP | 20 NOV 2024
|  |  | EP2389 |  |  |  | LETKI | NOT AVBL FOR TFC VIA LETKI AND-THEN VIA (POKEN, KOLOB, GOSOT, AMROR, LUSID, GORPI, RUMAR, LARMA, PENOR, VADRU, IVGOR, LATMI, KUNER, RANOK, IPLIT, GOMED, GITOV, GOLAD, BOKSU, VABER, SOTET, ENOBI, GORAT, RUDKA, ABERO, BIGLU, TOLPA, IVNER, USTIL, DIODA, ROLKA, INFUX, GOTIX, DIBED, AMEDU, TEPNA, LUGOL, KEFIR, PODAN, LENOV, KELEL, MEBAN, BABKO, SKARY, REGLI, ADADO, DESEN, ELVOT, TOMTI, RASAN, NAROX, LASIS, KORUP, GOVEN, SUBIX, XIGRI, GILAS, ALUKA, BODLA, PESEL, BINKA, BANUB, BILRA) | H24 | S | To deconflict possible traffic flows near FIR boundary To reduce sector complexity | Baltic FRA | EPWWACC | EP | 15 OCT 2024
|  |  | EP2390 |  |  |  | SUPAK | NOT AVBL FOR TFC VIA SUPAK AND-THEN VIA (POKEN, KOLOB, GOSOT, AMROR, LUSID, GORPI, RUMAR, LARMA, PENOR, VADRU, IVGOR, LATMI, KUNER, RANOK, IPLIT, GOMED, GITOV, ABERO, DIODA, ROLKA, INFUX, GOTIX, DIBED, AMEDU, TEPNA, LUGOL, KEFIR, PODAN, LENOV, KELEL, MEBAN, BABKO, SKARY, TUSIN, PADKA, BAVOK, REGLI, ADADO, DESEN, ELVOT, TOMTI, RASAN, NAROX, LASIS, KORUP, GOVEN, SUBIX, XIGRI, GILAS, ALUKA, BODLA, PESEL, BINKA, BANUB, BILRA) | H24 | S | To deconflict possible traffic flows near FIR boundary To reduce sector complexity | Baltic FRA | EPWWACC | EP | 15 OCT 2024
|  |  | EP2391 |  |  |  | TOSPO | NOT AVBL FOR TFC VIA TOSPO AND-THEN VIA (POKEN, KOLOB, GOSOT, AMROR, LUSID, GORPI, RUMAR, LARMA, PENOR, VADRU, IVGOR, LATMI, KUNER, RANOK, IPLIT, GOMED, GITOV, GOLAD, BOKSU, VABER, LIZUP, TUNGA, SOTET, ENOBI, GORAT, RUDKA, ABERO, BIGLU, TOLPA, IVNER, USTIL, DIODA, ROLKA, INFUX, GOTIX, DIBED, AMEDU, TEPNA, LUGOL, LENOV, KELEL, TUSIN, PADKA, BAVOK, REGLI, ADADO, UTEVO, DESEN, ELVOT, TOMTI, RASAN, NAROX, LASIS, KORUP, GOVEN, SUBIX, XIGRI, GILAS, ALUKA, BODLA, PESEL, BINKA, BANUB, BILRA) | H24 | S | To deconflict possible traffic flows near FIR boundary To reduce sector complexity | Baltic FRA | EPWWACC | EP | 15 OCT 2024
|  |  | EP2392 |  |  |  | POKEN | NOT AVBL FOR TFC VIA POKEN AND-THEN VIA (KUNER, RANOK, IPLIT, GOMED, GITOV, GOLAD, BOKSU, VABER, SOTET, ENOBI, GORAT, RUDKA, ABERO, BIGLU, TOLPA, DIODA, GOTIX, KEFIR, PODAN, MEBAN, SKARY, TUSIN, PADKA, BAVOK, NAROX, LASIS, KORUP, SUBIX, XIGRI, GILAS, ALUKA, BODLA, PESEL, BINKA) | H24 | S | To eliminate unwanted traffic flows | Baltic FRA | EPWWACC | EP | 24 OCT 2024
|  |  | EP2398 |  |  |  | DENKO | COMPULSORY FOR TFC VIA SUBIX AND-THEN VIA (GOSOT, KOLOB, AMROR, LUSID, GORPI, LARMA, PENOR, VADRU, IVGOR, LATMI, KUNER, RANOK, IPLIT, GOMED, GITOV) | H24 | S | To deconflict possible traffic flows near FIR boundary | Baltic FRA | EPWWACC | EP | 15 OCT 2024
|  |  | EP2399 |  |  |  | OGRES | COMPULSORY FOR TFC 1. VIA AMROR AND-THEN VIA (SOTET, ENOBI, GORAT, RUDKA, ABERO, BIGLU, TOLPA, IVNER, USTIL, ROLKA) 2. VIA KOLOB AND-THEN VIA (SOTET, ENOBI, RUDKA, ABERO, BIGLU, TOLPA, IVNER, USTIL, ROLKA) | H24 | S | To deconflict possible traffic flows near FIR boundary | Baltic FRA | EPWWACC | EP | 15 OCT 2024
|  |  | EP2400 |  |  |  | OLKIN | COMPULSORY FOR TFC VIA RUMAR AND-THEN VIA (BOKSU, VABER, SOTET, ENOBI, RUDKA) | H24 | S | To deconflict possible traffic flows near FIR boundary | Baltic FRA | EPWWACC | EP | 15 OCT 2024
|  |  | EP2401 |  |  |  | OSKUD | COMPULSORY FOR TFC VIA VABER AND-THEN VIA (LARMA, PENOR) | H24 | S | To deconflict possible traffic flows near FIR boundary | Baltic FRA | EPWWACC | EP | 15 OCT 2024
|  |  | EP2403 |  |  |  | RATOR | COMPULSORY FOR TFC VIA BOKSU AND-THEN (BINKA, BANUB, BILRA, POKEN, GOSOT, KOLOB, AMROR, LUSID) | H24 | S | To deconflict possible traffic flows near FIR boundary | Baltic FRA | EPWWACC | EP | 15 OCT 2024
|  |  | EP2404 |  |  |  | TILAV | COMPULSORY FOR TFC 1. VIA GOSOT AND-THEN VIA DESEN 2. VIA GOSOT AND-THEN VIA LZBBCTA | H24 | S | To deconflict possible traffic flows near FIR boundary | Baltic FRA | EPWWACC | EP | 15 OCT 2024
|  |  | EP2405 |  |  |  | USALO | COMPULSORY FOR TFC VIA DIBED AND-THEN VIA TUSIN | H24 | S | To deconflict possible traffic flows near FIR boundary | Baltic FRA | EPWWACC | EP | 15 OCT 2024
|  |  | EP2407 |  |  |  | XERBI | COMPULSORY FOR TFC 1. VIA LUSID AND-THEN VIA (DESEN, RASAN, KORUP, GOVEN, SUBIX, XIGRI) 2. VIA POKEN AND-THEN VIA GOVEN | H24 | S | To deconflict possible traffic flows near FIR boundary | Baltic FRA | EPWWACC | EP | 15 OCT 2024
|  |  | EP2409 |  |  |  | OMFOL | NOT AVBL FOR TFC DEP (EPKK, EPKT) EXC VIA OMFOL AND-THEN VIA DINOV | H24 | S | To deconflict possible traffic flows near FIR boundary | Baltic FRA | EPWWACC | EP | 15 OCT 2024
|  |  | EP2410 |  |  |  | EMBIK | NOT AVBL FOR TFC DEP (EPKK, EPKT) EXC VIA EMBIK AND-THEN VIA ADADO | H24 | S | To deconflict possible traffic flows near FIR boundary | Baltic FRA | EPWWACC | EP | 15 OCT 2024
|  |  | EP2411 |  |  |  | VAGON | COMPULSORY FOR TFC 1. VIA KELEL AND-THEN VIA (GOVEN, SUBIX) 2. VIA SUBIX AND-THEN VIA KELEL | H24 | S | To deconflict possible traffic flows near FIR boundary | Baltic FRA | EPWWACC | EP | 15 OCT 2024
|  |  | EP2412 |  |  |  | (EPWWFL, EPWWFM, EPWWFH) | NOT AVBL FOR TFC 1. VIA BILRA AND-THEN VIA (POKEN, GOSOT, KOLOB, AMROR, LUSID, GORPI, LARMA, PENOR, VADRU, IVGOR, LATMI) 2. VIA BILRA AND-THEN VIA RUMAR EXC ARR EPGD 3. VIA POKEN AND-THEN VIA (GORPI, RUMAR, LARMA, PENOR, VADRU, IVGOR, LATMI) 4. VIA GOSOT AND-THEN VIA (GORPI, RUMAR, LARMA, PENOR, VADRU, IVGOR, LATMI) 5. VIA LARMA AND-THEN VIA (POKEN, KOLOB, GOSOT, AMROR, LUSID, GORPI) 6. VIA GORPI AND-THEN VIA (LARMA, VADRU, IVGOR, LATMI) | H24 | C | To eliminate unwanted traffic flows | Baltic FRA | EPWWACC | EP | 12 JUN 2025
|  |  | EP2416 |  |  |  | SOMOX | COMPULSORY FOR TFC VIA USTIL AND-THEN VIA (BOKSU, VABER) EXC VIA USTIL AND-THEN VIA MONOV AND-THEN VIA (BOKSU, VABER) | H24 | S | To deconflict possible traffic flows near FIR boundary | Baltic FRA | EPWWACC | EP | 15 OCT 2024
|  |  | EP2417 |  |  |  | TADAK | NOT AVBL FOR TFC DEP (EPMO, EPWA) & RFL ABV FL095 AT TADAK & VIA OLILA AND-THEN VIA MEBIV AND-THEN VIA RILAB AND-THEN VIA SOMOR EXC ARR (EG**, EH**, EDDH, EDDV, EP**) | H24 | S | To channel traffic arriving and departing to/from EPWA/EPMO and to avoid planning of wrong SID connections. ------------------------------------------------- To force traffic departing EPWA/EPMO on mandatory departure routings Traffic departing EPWA/EPMO via OLILA should use one of the following options: 1) OLILA DCT MEBIV DCT RILAB DCT SOMOR 2) OLILA DCT MEBIV DCT RILAB DCT OSLOG 3) OLILA DCT MEBIV DCT RILAB DCT VEKAV only for ARR EPSY 4) OLILA DCT MEBIV DCT RILAB DCT SOMOR DCT TADAK only for ARR EG**, EF**, EDDH/DV, EP* 5) OLILA L621 SOMOR 6) OLILA T270 OSLOG 7) OLILA T270 RILAB 8) OLILA L621 SOMOR DCT TADAK 9) OLILA L621 GRUDA L29 TADAK SEE ALSO EP2320 | Baltic FRA | EPWWACC | EP | 15 OCT 2024
|  |  | EP2418 | T425 | USEGI | BALBA |  | ONLY AVBL FOR TFC DEP EPLB | H24 | S | To eliminate unwanted traffic flows |  | EPWWACC | EP | 15 OCT 2024
|  |  | EP2419 | T267 | BALBA | OGVET |  | ONLY AVBL FOR TFC ARR EPLB | H24 | S | To eliminate unwanted traffic flows |  | EPWWACC | EP | 15 OCT 2024
|  |  | EP2420 |  |  |  | PADKA | NOT AVBL FOR TFC ARR (EPMO, EPWA) EXC ENG-TYPE (T, P) | H24 | S | To eliminate unwanted traffic flows | Baltic FRA | EPWWACC | EP | 15 OCT 2024
|  |  | EP2422 |  |  |  | BAVOK | NOT AVBL FOR TFC VIA BAVOK AND-THEN VIA (POKEN, KOLOB, GOSOT, AMROR, LUSID, GORPI, RUMAR, LARMA, PENOR, VADRU, IVGOR, LATMI, KUNER, RANOK, IPLIT, GOMED, GITOV, ROLKA, INFUX, GOTIX, DIBED, AMEDU, TEPNA, LUGOL, KEFIR, PODAN, LENOV, KELEL, MEBAN, BABKO, SKARY, TUSIN, PADKA, REGLI, ADADO, DESEN, ELVOT, TOMTI, RASAN, NAROX, LASIS, KORUP, GOVEN, SUBIX, XIGRI, GILAS, ALUKA, BODLA, PESEL, BINKA, BANUB, BILRA) | H24 | S | To eliminate unwanted traffic flows | Baltic FRA | EPWWACC | EP | 15 OCT 2024
|  |  | EP2429 |  |  |  | REGLI | NOT AVBL FOR TFC ARR (EPLL, EPMO, EPRA, EPWA) | H24 | S | To reduce complexity in EPWWTL/H sectors. To prevent 100 degree turns |  | EPWWACC | EP | 15 OCT 2024
|  |  | EP2430 |  |  |  | (ROLKA, USTIL, TOLPA) | NOT AVBL FOR TFC ARR (EPMO, EPWA) & ABV FL345 AT (ROLKA, USTIL, TOLPA) | 07:00-21:00 (06:00-20:00) | S | To prevent traffic entering upper layer of Warszawa ACC sectors for short period and fulfil LoA requirement Warszawa ACC - Lviv ACC. |  | EPWWACC | EP | 15 OCT 2024
|  |  | EP2431 |  |  |  | BODLA | NOT AVBL FOR TFC DEP EPSC | H24 | S | To separate arriving and departing traffic | This traffic should be planned via PESEL | (EPWWACC, EPSCTWR) | EP | 15 OCT 2024
|  |  | EP2433 |  |  |  | FORFE | COMPULSORY FOR TFC ARR EPSC & VIA ZAWIK | H24 | S | To keep minimal required distance from military area. | Baltic FRA | EPWWACC | EP | 15 OCT 2024
|  |  | EP2434 |  |  |  | PIXOR | COMPULSORY FOR TFC 1. VIA TOMTI AND-THEN VIA GOSOT 2. VIA POKEN AND-THEN VIA RASAN | H24 until 14 MAY 2025 | S | To maintain required distnace from FIR boundary. Temporary restriction. Valid until 14th of May 2025; | Baltic FRA | EPWWACC | EP | 21 OCT 2024
|  |  | EP2435 |  |  |  | GERVI | COMPULSORY FOR TFC DEP UMBB & VIA ABERO AND-THEN VIA ESAAFIR | H24 | S | To segregate departures with arrival flows to/from EPWA, EPMO, UMBB. | Baltic FRA | EPWWACC | EP | 15 OCT 2024
|  |  | EP2436 |  |  |  | GOGUS | NOT AVBL FOR TFC 1. ARR EPMO & RFL ABV FL095 AT GOGUS EXC VIA (ENORU, OKENO) AND-THEN VIA GOGUS | H24 | S | To force traffic arriving EPMO on mandatory arrival routings Traffic arriving to EPMO via GOGUS should use one of the following options: 2) ENORU DCT GOGUS 3) OKENO Q277 GOGUS | Baltic FRA | EPWWACC | EP | 15 OCT 2024
|  |  | EP2437 |  |  |  | GOGUS | COMPULSORY FOR TFC ARR EPMO & VIA (ENORU, LAGAR, LASIS, REGLI, TOMTI) | H24 | S | To channel traffic arriving and departing to/from EPWA/EPMO and to avoid planning of wrong STAR connections. | Baltic FRA | EPWWACC | EP | 15 OCT 2024
|  |  | EP2438 |  |  |  | DOSIX | NOT AVBL FOR TFC 1. ARR EPMO & RFL ABV FL095 AT DOSIX EXC VIA (MOLIL, OBOKU) AND-THEN VIA DOSIX | H24 | S | To force traffic arriving EPMO on mandatory arrival routings Traffic arriving to EPMO via DOSIX should use one of the following options: 1) MOLIL DCT DOSIX 2) OBOKU DCT DOSIX 3) OBOKU P150 DOSIX | Baltic FRA | EPWWACC | EP | 15 OCT 2024
|  |  | EP2439 |  |  |  | DOSIX | COMPULSORY FOR TFC 1. ARR EPMO & VIA (ARSAP, BINKA, BODLA, ERGON, GILAS, GOVEN, SUBIX, POZUM) 2. ARR EPMO & VIA ALUKA EXC VIA SORIX | H24 | S | To channel traffic arriving and departing to/from EPWA/EPMO and to avoid planning of wrong STAR connections. | BalticFRA | EPWWACC | EP | 15 OCT 2024
|  |  | EP2440 |  |  |  | DESEN | NOT AVBL FOR TFC 1. VIA DESEN AND-THEN VIA (BIGLU, TOLPA, IVNER, USTIL, ROLKA, DIBED, TEPNA, LUGOL, KEFIR, PODAN, LENOV, KELEL, MEBAN, BABKO, SKARY, TUSIN, PADKA, BAVOK, REGLI, UTEVO, ELVOT, TOMTI, RASAN, NAROX, LASIS, KORUP, POZUM, SUBIX, XIGRI, GILAS, ALUKA, BODLA, BINKA, BANUB,BILRA, POKEN, GORPI, RUMAR, LARMA, VADRU, IVGOR, LATMI, ABERO) 2. VIA DESEN AND-THEN ARR (EPKK, EPKT, EPWR) | H24 | S | To eliminate unwanted traffic flows | Baltic FRA | EPWWACC | EP | 15 OCT 2024
|  |  | EP2441 |  |  |  | EPOPA | COMPULSORY FOR TFC DEP LKMT & VIA (LASIS, NAROX) | H24 | S | To separate departure and arrival flows | Baltic FRA | EPWWACC | EP | 15 OCT 2024
|  |  | EP2442 |  |  |  | (EPWWNL, EPWWNM, EPWWNH) | NOT AVBL FOR TFC 1. XNG LZBBCTA - EPWWCTA BDRY AND-THEN XNG EPWWCTA - EYVCCTA BDRY EXC VIA (LOGDA, EVINA, ETUBO, TOXAR, GERVI, NEPOX, ADURU, VAXUR, IRDEB, SOMOX, OMAVA, BOKSU, VABER, LIZUP, TUNGA) 2. XNG EYVCCTA - EPWWCTA BDRY AND-THEN XNG EPWWCTA - LZBBCTA BDRY EXC VIA (LOGDA, EVINA, ETUBO, TOXAR, GERVI, NEPOX, ADURU, VAXUR, IRDEB, SOMOX, OMAVA, BOKSU, VABER, LIZUP, TUNGA) | H24 | S | To reduce sector complexity. To force usage of mandatory intermediate points for flights planned in cross-border FRA environment. | Baltic FRA | EPWWACC | EP | 12 JUN 2025
|  |  | EP2445 |  |  |  | (EPWWNL, EPWWNM, EPWWNH) | NOT AVBL FOR TFC 1. XNG LKAACTA - EPWWCTA BDRY AND-THEN XNG EPWWCTA - EYVCCTA BDRY EXC VIA (BAVNU, UMVIT, SUWGI, SOMVO, GIRUZ, TUROL, OLKIN, ELKAR, KULEK, OTPES, BOKSU, LOGDA, EVINA, VABER, LIZUP, TUNGA) 2. XNG EYVCCTA - EPWWCTA BDRY AND-THEN XNG EPWWCTA - LKAACTA BDRY EXC VIA (BAVNU, UMVIT, SUWGI, SOMVO, GIRUZ, TUROL, OLKIN, ELKAR, KULEK, OTPES, BOKSU, LOGDA, EVINA, VABER, LIZUP, TUNGA) | H24 | S | To reduce sector complexity. To force usage of mandatory intermediate points for flights planned in cross-border FRA environment. | Baltic FRA | EPWWACC | EP | 12 JUN 2025
|  |  | EP2446 |  |  |  | (EPWWDL, EPWWDM, EPWWDH) | NOT AVBL FOR TFC 1. XNG LKAACTA - EPWWCTA BDRY AND-THEN XNG EPWWCTA - EYVCCTA BDRY 2. XNG EYVCCTA - EPWWCTA BDRY AND-THEN XNG EPWWCTA - LKAACTA BDRY | H24 | S | To reduce sector complexity. To avoid short sector clipping | Baltic FRA | EPWWACC | EP | 12 JUN 2025
|  |  | EP2447 |  |  |  | (EPWWNL, EPWWNM, EPWWNH) | NOT AVBL FOR TFC 1. XNG (EDUUUTA, EDWWCTA, EDMMCTA) - EPWWCTA BDRY AND-THEN XNG EPWWCTA - EYVCCTA BDRY EXC VIA (SOMVO, GIRUZ, TUROL, OLKIN, ELKAR, KULEK, OTPES, BOKSU, VABER, LIZUP, TUNGA) 2. XNG EYVCCTA - EPWWCTA BDRY AND-THEN XNG EPWWCTA - (EDUUUTA, EDWWCTA, EDMMCTA) BDRY EXC VIA (SOMVO, GIRUZ, TUROL, OLKIN, ELKAR, KULEK, OTPES, BOKSU, VABER, LIZUP, TUNGA) | H24 | S | To reduce sector complexity. To force usage of mandatory intermediate points for flights planned in cross-border FRA environment. | Baltic FRA | EPWWACC | EP | 12 JUN 2025
|  |  | EP2448 |  |  |  | (EPWWTL, EPWWTM, EPWWTH) | NOT AVBL FOR TFC BIDI (XNG (EDUUUTA, EDMMCTA) - EPWWCTA BDRY) & VIA EYVCCTA | H24 | S | To reduce sector complexity. To avoid short sector clipping | Baltic FRA | EPWWACC | EP | 12 JUN 2025
|  |  | EP2449 |  |  |  | (EPWWRL, EPWWRM, EPWWRH) | NOT AVBL FOR TFC 1. VIA ABERO AND-THEN VIA LZBBCTA EXC DEP UMBB & VIA (GERVI, KEFIR, PODAN) 2. VIA RUDKA AND-THEN VIA LZBBCTA EXC VIA (ETUBO, XESNA) 3. VIA LZBBCTA AND-THEN VIA ABERO EXC ARR UMBB & VIA (GERVI, GAWOR, PODAN) 4. VIA LZBBCTA AND-THEN VIA RUDKA EXC VIA ETUBO | H24 | S | To reduce sector complexity. To force usage of mandatory intermediate points for flights planned in cross-border FRA environment. | Baltic FRA | EPWWACC | EP | 15 OCT 2024
|  |  | EP2450 |  |  |  | (EPWWJL, EPWWJM, EPWWJH) | NOT AVBL FOR TFC VIA (ABERO, RUDKA) & VIA LZBBCTA EXC VIA (LOGDA, EVINA, LENOV, KELEL, MEBAN, BABKO, SKARY) | H24 | S | To reduce sector complexity. To force usage of mandatory intermediate points for flights planned in cross-border FRA environment. | Baltic FRA | EPWWACC | EP | 15 OCT 2024
|  |  | EP2451 |  |  |  | (EPWWRL, EPWWRM, EPWWRH) | NOT AVBL FOR TFC 1. VIA (ABERO, RUDKA) & VIA LZBBCTA & VIA (EPWWJH, EPWWJM, EPWWJL) 2. VIA (GOMED, IPLIT, RANOK, KUNER, LATMI, IVGOR, VADRU) | H24 | S | To reduce sector complexity. To force usage of mandatory intermediate points for flights planned in cross-border FRA environment. | Baltic FRA | EPWWACC | EP | 15 OCT 2024
|  |  | EP2453 |  |  |  | DIBED | NOT AVBL FOR TFC VIA LZBBCTA & VIA (EPWWRL, EPWWRM, EPWWRH) | H24 | S | To reduce sector complexity. | Baltic FRA | EPWWACC | EP | 15 OCT 2024
|  |  | EP2454 |  |  |  | ENOBI | NOT AVBL FOR TFC 1. VIA (EPWWRL, EPWWRM, EPWWRH, EPWWJL, EPWWJM, EPWWJH) AND-THEN VIA LZBBCTA 2. VIA LZBBCTA AND-THEN VIA (EPWWRL, EPWWRM, EPWWRH, EPWWJL, EPWWJM, EPWWJH) EXC VIA (SKARY, BABKO, MEBAN, SUPAK, PODAN, GAWOR) | H24 | S | To reduce sector complexity. Exception applies to item 2 only. | Baltic FRA | EPWWACC | EP | 15 OCT 2024
|  |  | EP2455 |  |  |  | GORAT | NOT AVBL FOR TFC 1. VIA (EPWWRL, EPWWRM, EPWWRH, EPWWJL, EPWWJM, EPWWJH) AND-THEN VIA LZBBCTA 2. VIA LZBBCTA AND-THEN VIA (EPWWRL, EPWWRM, EPWWRH, EPWWJL, EPWWJM, EPWWJH) EXC VIA (SKARY, MEBAN, KELEL, GAWOR) | H24 | S | To reduce sector complexity. Exception applies to item 2 only. | Baltic FRA | EPWWACC | EP | 12 JUN 2025
|  |  | EP2456 |  |  |  | EPWWDH | NOT AVBL FOR TFC VIA (KUNER, RANOK) & VIA LZBBCTA | H24 | S | To reduce sector complexity. | Baltic FRA | EPWWACC | EP | 15 OCT 2024
|  |  | EP2457 |  |  |  | (EPWWEL, EPWWEM, EPWWEH) | NOT AVBL FOR TFC VIA (KUNER, RANOK, IPLIT, GOMED) & VIA LZBBCTA & VIA (EPWWCL, EPWWCM, EPWWCH) | H24 | S | To reduce sector complexity. To avoid short sector clipping | Baltic FRA | EPWWACC | EP | 09 JUL 2025
|  |  | EP2458 |  |  |  | (EPWWJL, EPWWJM, EPWWJH) | NOT AVBL FOR TFC 1. VIA RANOK AND-THEN VIA LZBBCTA 2. VIA (KUNER, IPLIT, GOMED) AND-THEN VIA LZBBCTA EXC VIA (BAREX, MAKOV, NUBLI, UNBEK, ROGAL, EVGUR, LOGDA, EVINA, SKARY, BABKO, MEBAN, LOLKA, KELEL, LENOV) 3. VIA LZBBCTA AND-THEN VIA (KUNER, RANOK, IPLIT, GOMED except via (BAREX, MAKOV, NUBLI, UNBEK, ROGAL, EVGUR, LOGDA, EVINA, SKARY, BABKO, MEBAN, KELEL, LENOV) | H24 | S | To reduce sector complexity. To force usage of mandatory intermediate points for flights planned in cross-border FRA environment. 2. MEBAN, KELEL only available for KUNER and GOMED (separate POLFRA restriction). LOLKA only available for KUNER (separate POLFRA restriction). LENOV only available for GOMED (separate POLFRA restriction). 3. MEBAN only available for GOMED (separate POLFRA restriction). | Baltic FRA | EPWWACC | EP | 15 OCT 2024
|  |  | EP2459 |  |  |  | (EPWWTL, EPWWTM) | NOT AVBL FOR TFC VIA (GILAS, SUBIX) AND-THEN VIA LZBBCTA & VIA EPWWCL | H24 | S | To reduce sector complexity. To avoid short sector clipping | Baltic FRA | EPWWACC | EP | 12 JUN 2025
|  |  | EP2460 |  |  |  | (EPWWGL, EPWWGM, EPWWGH) | NOT AVBL FOR TFC VIA EYVCCTA AND-THEN VIA (EPWWEL, EPWWEH) & VIA LKAACTA | H24 | S | To reduce sector complexity. To avoid short sector clipping | Baltic FRA | EPWWACC | EP | 12 JUN 2025
|  |  | EP2461 |  |  |  | (EPWWNL, EPWWNM, EPWWNH) | NOT AVBL FOR TFC 1. DEP (EPBY, EPGD, EPKK, EPKT, EPPO, EPRZ, EPSC, EPWR, EPZG) AND-THEN XNG EPWWCTA - EYVCCTA BDRY EXC VIA (LOGDA, EVINA, ETUBO, TOXAR, GERVI, NEPOX, ADURU, VAXUR, IRDEB, SOMOX, OMAVA, POLON, LOLSI, SOXER, BAVNU, UMVIT, SUWGI, SOMVO, GIRUZ, TUROL, OLKIN, ELKAR, KULEK, OTPES, BOKSU, VABER, LIZUP, TUNGA) 2. XNG EYVCCTA - EPWWCTA BDRY AND-THEN ARR (EPBY, EPGD, EPKK, EPKT, EPPO, EPRZ, EPSC, EPWR, EPZG) EXC VIA (LOGDA, EVINA, ETUBO, TOXAR, GERVI, NEPOX, ADURU, VAXUR, IRDEB, SOMOX, OMAVA, POLON, LOLSI, SOXER, BAVNU, UMVIT, SUWGI, SOMVO, GIRUZ, TUROL, OLKIN, ELKAR, KULEK, OTPES, BOKSU, VABER, LIZUP, TUNGA) | H24 | S | To reduce sector complexity. To force usage of mandatory intermediate points for flights planned in cross-border FRA environment. | Baltic FRA | EPWWACC | EP | 12 JUN 2025
|  |  | EP2462 |  |  |  | (EPWWJL, EPWWJM, EPWWJH, EPWWRL, EPWWRM, EPWWRH) | NOT AVBL FOR TFC 1. DEP (EPBY, EPGD, EPPO, EPSC, EPWR, EPSY, EPZG) AND-THEN XNG EPWWCTA - LZBBCTA BDRY EXC VIA (LOGDA, EVINA, ETUBO, TOXAR, GERVI, NEPOX, ADURU, VAXUR, IRDEB, SOMOX, OMAVA, MAPIK, SUDOL, BAREX, MAKOV, NUBLI, UNBEK, ROGAL, EVGUR, GAWOR, PODAN, KELEL, SUPAK, MEBAN, BABKO, SKARY) 2. XNG LZBBCTA - EPWWCTA BDRY AND-THEN ARR (EPBY, EPGD, EPPO, EPSC, EPWR, EPSY, EPZG) EXC VIA (LOGDA, EVINA, ETUBO, TOXAR, GERVI, NEPOX, ADURU, VAXUR, IRDEB, SOMOX, OMAVA, MAPIK, SUDOL, BAREX, MAKOV, NUBLI, UNBEK, ROGAL, EVGUR, GAWOR, PODAN, KELEL, SUPAK, MEBAN, BABKO, SKARY) | H24 | S | To reduce sector complexity. To force usage of mandatory intermediate points for flights planned in cross-border FRA environment. | Baltic FRA | EPWWACC | EP | 18 OCT 2024
|  |  | EP2463 |  |  |  | (EPWWRL, EPWWRM, EPWWRH) | NOT AVBL FOR TFC 1. VIA ABERO AND-THEN VIA LZBBCTA EXC DEP UMBB & VIA (GERVI, KEFIR, PODAN) 2. VIA RUDKA AND-THEN VIA LZBBCTA EXC VIA (ETUBO, XESNA) 3. VIA LZBBCTA AND-THEN VIA ABERO EXC ARR UMBB & VIA (GERVI, GAWOR, PODAN) 4. VIA LZBBCTA AND-THEN VIA RUDKA EXC VIA ETUBO | H24 | S | To reduce sector complexity. To force usage of mandatory intermediate points for flights planned in cross-border FRA environment. | Baltic FRA | EPWWACC | EP | 15 OCT 2024
|  |  | EP2464 |  |  |  | (EPWWJL, EPWWJM, EPWWJH) | NOT AVBL FOR TFC VIA (ABERO, RUDKA) & VIA LZBBCTA EXC VIA (LOGDA, EVINA, LENOV, KELEL, MEBAN, BABKO, SKARY) | H24 | S | To reduce sector complexity. | Baltic FRA | EPWWACC | EP | 15 OCT 2024
|  |  | EP2465 |  |  |  | (EPWWJL, EPWWJM, EPWWJH, EPWWRL, EPWWRM, EPWWRH) | NOT AVBL FOR TFC 1. XNG EPWWCTA - LZBBCTA BDRY AND-THEN ARR (LZTT, LZSL, LZKZ, LZZI, LZIB, LZPP, LOWW, LH**) EXC VIA (KEFIR, PODAN, LENOV, KELEL, SUPAK, MEBAN, BABKO, SKARY) 2. DEP (LZTT, LZSL, LZKZ, LZZI) AND-THEN XNG LZBBCTA - EPWWCTA BDRY EXC VIA (GAWOR, PODAN, LENOV, KELEL, SUPAK, MEBAN, BABKO, SKARY) | H24 | S | To reduce sector complexity. | Baltic FRA | EPWWACC | EP | 15 OCT 2024
|  |  | EP2466 |  |  |  | (EPWWNL, EPWWNM, EPWWNH) | NOT AVBL FOR TFC 1. DEP (EYKA, EYVI) EXC VIA TUNGA 2. ARR EYKA EXC VIA BOKSU 3. ARR EYVI a. VIA (EPWWGL, EPWWGM, EPWWGH) EXC VIA BOKSU b. VIA (EPWWEL, EPWWEM, EPWWEH) EXC VIA LIZUP | H24 | S | To reduce traffic complexity in EPWWNL/H sectors. Traffic arriving/departing EYVI/EYKA must additionally use mandatory departing arriving routes defined within EPWW FIR | Baltic FRA | EPWWACC | EP | 12 JUN 2025
|  |  | EP2467 |  |  |  | (EPWWNL, EPWWNM, EPWWNH) | NOT AVBL FOR TFC XNG ESMMCTA - EPWWCTA BDRY AND-THEN XNG EPWWCTA - EYVCCTA BDRY EXC VIA (SOMVO, GIRUZ, TUROL, OLKIN, ELKAR, KULEK, OTPES, BOKSU, VABER, LIZUP, TUNGA) | H24 | S | To reduce sector complexity. To force usage of mandatory intermediate points for flights planned in cross-border FRA environment. | Baltic FRA | EPWWACC | EP | 12 JUN 2025
|  |  | EP2468 |  |  |  | (EPWWNL, EPWWNM, EPWWNH) | NOT AVBL FOR TFC 1. XNG EYVCCTA - EPWWCTA BDRY AND-THEN XNG EPWWCTA - ESMMCTA BDRY EXC a. VIA (BOKSU, VABER, LIZUP, TUNGA) b. VIA (SOMVO, GIRUZ, TUROL, OLKIN, ELKAR, KULEK, OTPES) | H24 | S | To reduce sector complexity. To avoid short sector clipping | Baltic FRA | EPWWACC | EP | 12 JUN 2025
|  |  | EP2469 |  |  |  | (EPWWNL, EPWWNM, EPWWNH) | NOT AVBL FOR TFC VIA UKLVCTA & VIA EYVCCTA EXC VIA (LOGDA, EVINA, ETUBO, TOXAR, GERVI, NEPOX, ADURU, VAXUR, IRDEB, SOMOX, OMAVA, BOKSU, VABER, LIZUP, TUNGA) | H24 | S | To reduce sector complexity. To force usage of mandatory intermediate points for flights planned in cross-border FRA environment. | Baltic FRA | EPWWACC | EP | 12 JUN 2025
|  |  | EP2470 |  |  |  | (EPWWRL, EPWWRM, EPWWRH) | NOT AVBL FOR TFC VIA (ROLKA, USTIL, TOLPA) & BIDI (XNG EPWWCTA - EYVCCTA BDRY) EXC VIA (LUGUG, SOMOX, MONOV) | H24 | S | To reduce sector complexity. To force usage of mandatory intermediate points for flights planned in cross-border FRA environment. | Baltic FRA | EPWWACC | EP | 18 OCT 2024
|  |  | EP2474 |  |  |  | DIODA | NOT AVBL FOR TFC 1. VIA DIODA AND-THEN VIA (POKEN, GOSOT, KOLOB, AMROR, LUSID, GORPI, RUMAR, LARMA, PENOR, VADRU, IVGOR, LATMI, KUNER, RANOK, IPLIT, GOMED, GITOV, GOLAD, BOKSU, VABER, SOTET, ENOBI, GORAT, RUDKA, ABERO, BIGLU, TOLPA, IVNER, USTIL, ROLKA, INFUX, GOTIX, DIBED, AMEDU, TEPNA, LUGOL, GAWOR, KEFIR, PODAN, LENOV, KELEL, SUPAK, MEBAN, BABKO, SKARY, BAVOK, REGLI, ADADO, DESEN, ELVOT, TOMTI, RASAN) 2. ARR/DEP EP** | H24 | S | To deconflict possible traffic flows near FIR boundary To reduce sector overloads | Baltic FRA | EPWWACC | EP | 15 OCT 2024
|  |  | EP2475 |  |  |  | INFUX | NOT AVBL FOR TFC 1. VIA INFUX AND-THEN VIA (RUMAR, LARMA, PENOR, VADRU, IVGOR, LATMI, KUNER, RANOK, IPLIT, GOMED, GITOV, GOLAD, BOKSU, VABER, SOTET, ENOBI, GORAT, RUDKA, ABERO, BIGLU, TOLPA, IVNER, USTIL, DIODA, ROLKA, GOTIX, DIBED, AMEDU, TEPNA, LUGOL, GAWOR, KEFIR, PODAN, LENOV, KELEL, SUPAK, MEBAN, BABKO, SKARY, TUSIN, PADKA, BAVOK, REGLI, ADADO, DESEN, ELVOT, TOMTI, RASAN) 2. ARR/DEP EP** | H24 | S | To deconflict possible traffic flows near FIR boundary To reduce sector overloads | Baltic FRA | EPWWACC | EP | 15 OCT 2024
|  |  | EP2476 |  |  |  | AMEDU | NOT AVBL FOR TFC 1. VIA AMEDU AND-THEN VIA (GORPI, RUMAR, LARMA, PENOR, VADRU, IVGOR, LATMI, KUNER, RANOK, IPLIT, GOMED, GITOV, GOLAD, BOKSU, VABER, SOTET, ENOBI, GORAT, RUDKA, ABERO, BIGLU, TOLPA, IVNER, USTIL, DIODA, ROLKA, INFUX, GOTIX, DIBED, TEPNA, LUGOL, GAWOR, LENOV, KELEL, SUPAK, MEBAN, BABKO, SKARY, TUSIN, PADKA, BAVOK, REGLI, ADADO, DESEN, ELVOT, TOMTI, RASAN) 2. ARR/DEP EP** | H24 | S | To deconflict possible traffic flows near FIR boundary To reduce sector overloads | Baltic FRA | EPWWACC | EP | 15 OCT 2024
|  |  | EP2478 |  |  |  | DOSIX | NOT AVBL FOR TFC 1. ARR EPRA & RFL ABV FL095 AT DOSIX EXC a. VIA (MOLIL DCT DOSIX) b. VIA (OBOKU P150 DOSIX) c. DEP (EPKS, EPLY, EPPW) | H24 | S | To force traffic arriving EPRA on mandatory arrival routings. |  | EPWWACC | EP | 15 OCT 2024
|  |  | EP2479 |  |  |  | GOGUS | NOT AVBL FOR TFC ARR EPRA & RFL ABV FL095 AT GOGUS EXC VIA (OKENO Q277 GOGUS) | H24 | S | To force traffic arriving EPRA on mandatory arrival routings. |  | EPWWACC | EP | 15 OCT 2024
|  |  | EP2480 |  |  |  | HURTE | NOT AVBL FOR TFC 1. ARR EPRA & RFL ABV FL095 AT HURTE EXC a. VIA (KOTEK DCT HURTE) b. VIA (KONZI DCT HURTE) c. DEP (EPBC, EPMO, EPTM, EPWA) | H24 | S | To force traffic arriving EPRA on mandatory arrival routings. |  | EPWWACC | EP | 15 OCT 2024
|  |  | EP2481 |  |  |  | VADOL | NOT AVBL FOR TFC 1. ARR EPRA & RFL ABV FL095 AT VADOL EXC a. VIA (MONOV L621 VADOL) b. DEP (EPDE, EPLB) | H24 | S | To force traffic arriving EPRA on mandatory arrival routings. |  | EPWWACC | EP | 15 OCT 2024
|  |  | EP2482 |  |  |  | POLON | NOT AVBL FOR TFC 1. DEP EPRA & RFL ABV FL095 AT POLON EXC a. VIA (POLON L980 INDIG) b. VIA (POLON DCT UVIVI) c. ARR EPLY | H24 | S | To force traffic departing EPRA on mandatory departure routings. |  | EPWWACC | EP | 15 OCT 2024
|  |  | EP2483 |  |  |  | RUXOM | NOT AVBL FOR TFC 1. DEP EPRA AND RFL ABV FL095 AT RUXOM EXC a. VIA (RUXOM DCT (NAVUR, SKARY, KUKAM, KOTEK)) b. ARR EPTM | H24 | S | To force traffic departing EPRA on mandatory departure routings. |  | EPWWACC | EP | 15 OCT 2024
|  |  | EP2484 |  |  |  | VENES | NOT AVBL FOR TFC 1. DEP EPRA & RFL ABV FL095 AT VENES EXC a. VIA (VENES N195 NATEV) b. ARR (EPBC, EPDE, EPLB, EPMO, EPWA) | H24 | S | To force traffic departing EPRA on mandatory departure routings. |  | EPWWACC | EP | 15 OCT 2024
|  |  | EP2485 |  |  |  | VAPOS | NOT AVBL FOR TFC DEP EPGD & VIA (LKAACTA, LZBBCTA, UKLVCTA) | H24 | S | To block creative flight planning. Using north departure gate from TMA EPGD for flights in south direction. This traffic should file via SID IRLUN |  | EPGDTMA | EP | 15 OCT 2024
|  |  | EP2486 |  |  |  | OSLOG | NOT AVBL FOR TFC ARR EPGD & VIA ATMIR | H24 | S | To force traffic to plan via shorter connection. To reduce ATCO workload. | This traffic should plan via IRLUN. | EPWWACC | EP | 15 OCT 2024
|  |  | EP2488 |  |  |  | (EPWWTL, EPWWTM, EPWWTH) | NOT AVBL FOR TFC 1. XNG ESMMCTA - EPWWCTA BDRY AND-THEN XNG EPWWCTA - LKAACTA BDRY EXC a. VIA (LATAG, DIMEX, KULUV, XIDNA, BINPO, BESTO, BADNO) b. VIA (RASAN, TOMTI, LAGAR, DESEN, REGLI, BAVOK, PADKA, TUSIN) | H24 | S | To ensure manageable level of complexity, organised traffic flow and effective sector throughput. | Baltic FRA | EPWWACC | EP | 12 JUN 2025
|  |  | EP2489 |  |  |  | (EPWWTL, EPWWTM, EPWWTH) | NOT AVBL FOR TFC 1. XNG LKAACTA - EPWWCTA BDRY AND-THEN XNG EPWWCTA - ESMMCTA BDRY EXC a. VIA (LATAG, DIMEX, KULUV, XIDNA, BINPO, BESTO, BADNO) b. VIA (RASAN, TOMTI, LAGAR, DESEN, REGLI, BAVOK, PADKA, TUSIN) | H24 | S | To ensure manageable level of complexity, organised traffic flow and effective sector throughput. | Baltic FRA | EPWWACC | EP | 12 JUN 2025
|  |  | EP2490 |  |  |  | (EPWWBL, EPWWBM, EPWWBH, EPWWFL, EPWWFM, EPWWFH) | NOT AVBL FOR TFC 1. XNG ESMMCTA - EPWWCTA BDRY AND-THEN XNG EPWWCTA - LKAACTA BDRY EXC a. VIA (LATAG, DIMEX, KULUV, XIDNA, BINPO, BESTO, BADNO) b. VIA (BILRA, POKEN, GOSOT, KOLOB, AMROR, LUSID, GORPI, RUMAR, LARMA, PENOR) | H24 | S | To ensure manageable level of complexity, organised traffic flow and effective sector throughput. | Baltic FRA | EPWWACC | EP | 12 JUN 2025
|  |  | EP2491 |  |  |  | (EPWWBL, EPWWBM, EPWWBH, EPWWFL, EPWWFM, EPWWFH) | NOT AVBL FOR TFC 1. XNG LKAACTA - EPWWCTA BDRY AND-THEN XNG EPWWCTA - ESMMCTA BDRY EXC a. VIA (LATAG, DIMEX, KULUV, XIDNA, BINPO, BESTO, BADNO) b. VIA (BILRA, POKEN, GOSOT, KOLOB, AMROR, LUSID, GORPI, RUMAR, LARMA, PENOR) | H24 | S | To ensure manageable level of complexity, organised traffic flow and effective sector throughput. | Baltic FRA | EPWWACC | EP | 12 JUN 2025
|  |  | EP2492 |  |  |  | (EPWWTL, EPWWTM, EPWWTH) | NOT AVBL FOR TFC 1. XNG LKAACTA - EPWWCTA BDRY AND-THEN XNG EPWWCTA - EYVCCTA BDRY EXC VIA (BAVNU, UMVIT, SUWGI, SOMVO, GIRUZ, TUROL, OLKIN, ELKAR, KULEK, OTPES, POLON, LOLSI, SOXER, RASAN, TOMTI, LAGAR, ELVOT, ENORU, DESEN, REGLI) 2. XNG EYVCCTA - EPWWCTA BDRY AND-THEN XNG EPWWCTA - LKAACTA BDRY EXC VIA (BAVNU, UMVIT, SUWGI, SOMVO, GIRUZ, TUROL, OLKIN, ELKAR, KULEK, OTPES, POLON, LOLSI, SOXER, RASAN, TOMTI, LAGAR, ELVOT, ENORU, DESEN, REGLI) | H24 | S | To reduce sector complexity. To force usage of mandatory intermediate points for flights planned in cross-border FRA environment. | Baltic FRA | EPWWACC | EP | 12 JUN 2025
|  |  | EP2493 |  |  |  | (EPWWJL, EPWWJM, EPWWJH) | NOT AVBL FOR TFC 1. XNG LKAACTA - EPWWCTA BDRY AND-THEN XNG EPWWCTA - EYVCCTA BDRY EXC VIA (LOGDA, EVINA, BAVOK, PADKA, TUSIN, NETIR) 2. XNG EYVCCTA - EPWWCTA BDRY AND-THEN XNG EPWWCTA - LKAACTA BDRY EXC VIA (LOGDA, EVINA, BAVOK, PADKA, TUSIN, NETIR) | H24 | S | To reduce sector complexity. To force usage of mandatory intermediate points for flights planned in cross-border FRA environment. | Baltic FRA | EPWWACC | EP | 24 OCT 2024
|  |  | EP2494 |  |  |  | (EPWWBL, EPWWBM, EPWWBH, EPWWFL, EPWWFM, EPWWFH) | NOT AVBL FOR TFC 1. XNG ESMMCTA - EPWWCTA BDRY AND-THEN XNG EPWWCTA - EYVCCTA BDRY EXC a. VIA (SOMVO, GIRUZ, TUROL, OLKIN, ELKAR, KULEK, OTPES) b. VIA (BILRA, POKEN, GOSOT, KOLOB, AMROR, LUSID, GORPI, RUMAR, LARMA, PENOR) | H24 | S | To reduce sector complexity. To force usage of mandatory intermediate points for flights planned in cross-border FRA environment. | Baltic FRA | EPWWACC | EP | 12 JUN 2025
|  |  | EP2495 |  |  |  | (EPWWBL, EPWWBM, EPWWBH, EPWWFL, EPWWFM, EPWWFH) | NOT AVBL FOR TFC 1. XNG EYVCCTA - EPWWCTA BDRY AND-THEN XNG EPWWCTA - ESMMCTA BDRY EXC a. VIA (SOMVO, GIRUZ, TUROL, OLKIN, ELKAR, KULEK, OTPES) b. VIA (BILRA, POKEN, GOSOT, KOLOB, AMROR, LUSID, GORPI, RUMAR, LARMA, PENOR) | H24 | S | To reduce sector complexity. To avoid short sector clipping | Baltic FRA | EPWWACC | EP | 12 JUN 2025
|  |  | EP2496 |  |  |  | (EPWWBL, EPWWBM, EPWWBH, EPWWFL, EPWWFM, EPWWFH) | NOT AVBL FOR TFC 1. XNG UMMVCTA - EPWWCTA BDRY AND-THEN XNG EPWWCTA - ESMMCTA BDRY EXC VIA (SOMVO, GIRUZ, TUROL, OLKIN, ELKAR, KULEK, OTPES, OLILA, SORIX, MEBIV, BILRA, POKEN, GOSOT, KOLOB, AMROR, LUSID, GORPI, RUMAR, LARMA, PENOR) 2. XNG ESMMCTA - EPWWCTA BDRY AND-THEN XNG EPWWCTA - UMMVCTA BDRY EXC VIA (SOMVO, GIRUZ, TUROL, OLKIN, ELKAR, KULEK, OTPES, OLILA, SORIX, MEBIV, BILRA, POKEN, GOSOT, KOLOB, AMROR, LUSID, GORPI, RUMAR, LARMA, PENOR) | H24 | S | To reduce sector complexity. To avoid short sector clipping. | Baltic FRA | EPWWACC | EP | 12 JUN 2025
|  |  | EP2497 |  |  |  | (EPWWJL, EPWWJM, EPWWJH) | NOT AVBL FOR TFC 1. XNG (EDUUUTA, EDWWCTA, EDMMCTA) - EPWWCTA BDRY AND-THEN XNG EPWWCTA - LKAACTA BDRY EXC 2. XNG LKAACTA - EPWWCTA BDRY AND-THEN XNG EPWWCTA - (EDUUUTA, EDWWCTA, EDMMCTA) BDRY EXC | H24 | S | To reduce sector complexity. To avoid short sector clipping. Affected traffic should plan via EPWWT sector. | Baltic FRA | EPWWACC | EP | 24 OCT 2024
|  |  | EP2498 |  |  |  | (EPWWBL, EPWWBM, EPWWBH, EPWWFL, EPWWFM, EPWWFH) | NOT AVBL FOR TFC 1. XNG LZBBCTA - EPWWCTA BDRY AND-THEN XNG EPWWCTA - (EDUUUTA, EDWWCTA, EDMMCTA, ESMMCTA) BDRY EXC a. VIA (MAPIK, SUDOL, BAREX, MAKOV, NUBLI, UNBEK, ROGAL, EVGUR, BILRA, POKEN, GOSOT, KOLOB, AMROR, LUSID, GORPI, RUMAR, LARMA, PENOR) b. VIA LKAACTA | H24 | S | To ensure manageable level of complexity, organised traffic flow and effective sector throughput | Baltic FRA | EPWWACC | EP | 12 JUN 2025
|  |  | EP2499 |  |  |  | (EPWWBL, EPWWBM, EPWWBH, EPWWFL, EPWWFM, EPWWFH) | NOT AVBL FOR TFC 1. XNG ESMMCTA - EPWWCTA BDRY AND-THEN XNG EPWWCTA - LZBBCTA BDRY EXC a. VIA (MAPIK, SUDOL, BAREX, MAKOV, NUBLI, UNBEK, ROGAL, EVGUR, BILRA, POKEN, GOSOT, KOLOB, AMROR, LUSID, GORPI, RUMAR, LARMA, PENOR) b. VIA LKAACTA | H24 | S | To ensure manageable level of complexity, organised traffic flow and effective sector throughput | Baltic FRA | EPWWACC | EP | 12 JUN 2025
|  |  | EP2500 |  |  |  | (EPWWBL, EPWWBM, EPWWBH) | NOT AVBL FOR TFC XNG ESMMCTA - EPWWCTA BDRY AND-THEN XNG EPWWCTA - UKLVCTA BDRY EXC VIA (BILRA, POKEN, GOSOT, KOLOB, AMROR, LUSID, GORPI, RUMAR, LARMA, PENOR, POLON, ORVOG, VIDEV, DERAM, MEBIV, SORIX, OLILA) | H24 | S | To ensure manageable level of complexity, organised traffic flow and effective sector throughput. | Baltic FRA | EPWWACC | EP | 12 JUN 2025
|  |  | EP2501 |  |  |  | (EPWWBL, EPWWBM, EPWWBH) | NOT AVBL FOR TFC XNG UKLVCTA - EPWWCTA BDRY AND-THEN XNG EPWWCTA - ESMMCTA BDRY EXC VIA (BILRA, POKEN, GOSOT, KOLOB, AMROR, LUSID, GORPI, RUMAR, LARMA, PENOR, POLON, ORVOG, VIDEV, DERAM, MEBIV, SORIX, OLILA) | H24 | S | To ensure manageable level of complexity, organised traffic flow and effective sector throughput. | Baltic FRA | EPWWACC | EP | 12 JUN 2025
|  |  | EP2502 |  |  |  | (EPWWFL, EPWWFM, EPWWFH) | NOT AVBL FOR TFC XNG ESMMCTA - EPWWCTA BDRY AND-THEN XNG EPWWCTA - UKLVCTA BDRY EXC VIA (BILRA, POKEN, GOSOT, KOLOB, AMROR, LUSID, GORPI, RUMAR, LARMA, PENOR, POLON, BAVNU, UMVIT, SOMVO, GIRUZ, TUROL, OLKIN, ELKAR, KULEK, OTPES, MEBIV, SORIX, OLILA) | H24 | S | To ensure manageable level of complexity, organised traffic flow and effective sector throughput. | Baltic FRA | EPWWACC | EP | 12 JUN 2025
|  |  | EP2503 |  |  |  | (EPWWFL, EPWWFM, EPWWFH) | NOT AVBL FOR TFC XNG UKLVCTA - EPWWCTA BDRY AND-THEN XNG EPWWCTA - ESMMCTA BDRY EXC VIA (BILRA, POKEN, GOSOT, KOLOB, AMROR, LUSID, GORPI, RUMAR, LARMA, PENOR, POLON, BAVNU, UMVIT, SOMVO, GIRUZ, TUROL, OLKIN, ELKAR, KULEK, OTPES, MEBIV, SORIX, OLILA) | H24 | S | To ensure manageable level of complexity, organised traffic flow and effective sector throughput. | Baltic FRA | EPWWACC | EP | 12 JUN 2025
|  |  | EP2504 |  |  |  | (EPWWFL, EPWWFM, EPWWFH) | NOT AVBL FOR TFC 1. XNG ESMMCTA - EPWWCTA BDRY AND-THEN VIA (BINKA, PESEL) 2. VIA (BINKA, PESEL) AND-THEN XNG ESMMCTA - EPWWCTA BDRY | H24 | S | To ensure manageable level of complexity, organised traffic flow and effective sector throughput. Affected traffic should plan crossing boundary between ESAA FIR and EPWW FIR via EPWWB sector . | Baltic FRA | EPWWACC | EP | 12 JUN 2025
|  |  | EP2505 |  |  |  | (EPWWJL, EPWWJM, EPWWJH) | NOT AVBL FOR TFC 1. XNG LKAACTA - EPWWCTA BDRY AND-THEN VIA (EPWWTL, EPWWTM, EPWWTH) AND-THEN XNG EPWWCTA - UMMVCTA BDRY 2. XNG UMMVCTA - EPWWCTA BDRY AND-THEN VIA (EPWWTL, EPWWTM, EPWWTH) AND-THEN XNG EPWWCTA - LKAACTA BDRY | H24 | S | To ensure manageable level of complexity, organised traffic flow and effective sector throughput. | Baltic FRA | EPWWACC | EP | 12 JUN 2025
|  |  | EP2506 |  |  |  | (EPWWTL, EPWWTM, EPWWTH) | NOT AVBL FOR TFC XNG LKAACTA - EPWWCTA BDRY AND-THEN VIA (EPWWTL, EPWWTM, EPWWTH) AND-THEN XNG EPWWCTA - UMMVCTA BDRY EXC VIA (RASAN, TOMTI, LAGAR, ELVOT, ENORU, DESEN, REGLI, LOLSI, SOXER, POLON, BIMPA, GOGUS, VIDEV) | H24 | S | To ensure manageable level of complexity, organised traffic flow and effective sector throughput. | Baltic FRA | EPWWACC | EP | 12 JUN 2025
|  |  | EP2507 |  |  |  | (EPWWTL, EPWWTM, EPWWTH) | NOT AVBL FOR TFC XNG UMMVCTA - EPWWCTA BDRY AND-THEN VIA (EPWWTL, EPWWTM, EPWWTH) AND-THEN XNG EPWWCTA - LKAACTA BDRY EXC VIA (RASAN, TOMTI, LAGAR, ELVOT, ENORU, DESEN, REGLI, LOLSI, SOXER, POLON, BIMPA, GOGUS, VIDEV) | H24 | S | To ensure manageable level of complexity, organised traffic flow and effective sector throughput. | Baltic FRA | EPWWACC | EP | 12 JUN 2025
|  |  | EP2508 |  |  |  | (EPWWBL, EPWWBM, EPWWBH) | NOT AVBL FOR TFC 1. XNG LKAACTA - EPWWCTA BDRY AND-THEN XNG EPWWCTA - (EDUUUTA, EDWWCTA) BDRY EXC VIA (RASAN, TOMTI, LAGAR, ELVOT, ENORU, DESEN, REGLI, LATAG, DIMEX, KULUV, XIDNA, BINPO) 2. XNG (EDUUUTA, EDWWCTA) - EPWWCTA BDRY AND-THEN XNG EPWWCTA - LKAACTA BDRY EXC VIA (RASAN, TOMTI, LAGAR, ELVOT, ENORU, DESEN, REGLI, LATAG, DIMEX, KULUV, XIDNA, BINPO) | H24 | S | To ensure manageable level of complexity, organised traffic flow and effective sector throughput. | Baltic FRA | EPWWACC | EP | 12 JUN 2025
|  |  | EP2509 |  |  |  | (EPWWGL, EPWWGM, EPWWGH) | NOT AVBL FOR TFC XNG ESMMCTA - EPWWCTA BDRY AND-THEN ARR (EPKK, EPKT) EXC VIA (BILRA, POKEN, GOSOT, KOLOB, AMROR, LUSID, GORPI, RUMAR, LARMA, PENOR, POLON) | H24 | S | To ensure manageable level of complexity, organised traffic flow and effective sector throughput. | Baltic FRA | EPWWACC | EP | 12 JUN 2025
|  |  | EP2510 |  |  |  | (EPWWGL, EPWWGM, EPWWGH) | NOT AVBL FOR TFC DEP (EPKK, EPKT) AND-THEN XNG EPWWCTA - ESMMCTA BDRY EXC VIA (POKEN, GOSOT, KOLOB, AMROR, LUSID, GORPI, RUMAR, LARMA, PENOR, POLON) | H24 | S | To ensure manageable level of complexity, organised traffic flow and effective sector throughput. | Baltic FRA | EPWWACC | EP | 12 JUN 2025
|  |  | EP2511 |  |  |  | (EPWWTL, EPWWTM, EPWWTH) | NOT AVBL FOR TFC XNG ESMMCTA - EPWWCTA BDRY AND-THEN ARR (EPKK, EPKT) EXC VIA(BILRA, POKEN, GOSOT, KOLOB, AMROR, LUSID, GORPI, RUMAR, LARMA, PENOR, DIMEX, KULUV, BINPO, XIDNA, BESTO, BADNO) | H24 | S | To ensure manageable level of complexity, organised traffic flow and effective sector throughput. | Baltic FRA | EPWWACC | EP | 12 JUN 2025
|  |  | EP2512 |  |  |  | (EPWWTL, EPWWTM, EPWWTH) | NOT AVBL FOR TFC DEP (EPKK, EPKT) AND-THEN XNG EPWWCTA - ESMMCTA BDRY EXC VIA (BILRA, POKEN, GOSOT, KOLOB, AMROR, LUSID, GORPI, RUMAR, LARMA, PENOR, DIMEX, KULUV, BINPO, XIDNA, BESTO, BADNO) | H24 | S | To ensure manageable level of complexity, organised traffic flow and effective sector throughput. | Baltic FRA | EPWWACC | EP | 12 JUN 2025
|  |  | EP2513 |  |  |  | EPGT1RASAN | NOT AVBL FOR TFC 1. XNG LKAACTA - EPWWCTA BDRY AND-THEN XNG EPWWCTA - (EDUUUTA, EDWWCTA, EDMMCTA) BDRY 2. XNG (EDUUUTA, EDWWCTA, EDMMCTA) - EPWWCTA BDRY AND-THEN XNG EPWWCTA - LKAACTA BDRY | H24 | S | To reduce sector complexity. To avoid short sector clipping. | Baltic FRA | EPWWACC | EP | 24 OCT 2024
|  |  | EP2514 |  |  |  | (EPWWTL, EPWWTM, EPWWTH) | NOT AVBL FOR TFC XNG LKAACTA - EPWWCTA BDRY AND-THEN XNG EPWWCTA - UKLVCTA BDRY EXC VIA EPGT1RASAN | H24 | S | To reduce sector complexity. To avoid short sector clipping. | Baltic FRA | EPWWACC | EP | 12 JUN 2025
|  |  | EP2515 |  |  |  | (EPWWTL, EPWWTM, EPWWTH) | NOT AVBL FOR TFC XNG UKLVCTA - EPWWCTA BDRY AND-THEN XNG EPWWCTA - LKAACTA BDRY EXC VIA EPGT1RASAN | H24 | S | To reduce sector complexity. To avoid short sector clipping. | Baltic FRA | EPWWACC | EP | 12 JUN 2025
|  |  | EP2516 |  |  |  | LIZUP | NOT AVBL FOR TFC 1. ARR EYVI a. VIA (EPWWRL, EPWWRM, EPWWRH, EPWWEL, EPWWEM, EPWWEH) EXC VIA (OFEDE DCT LIZUP) b. VIA (EPWWJL, EPWWJM, EPWWJH, EPWWCL, EPWWCM, EPWWCH) EXC VIA ((UNPEG, EVODO) DCT OFEDE DCT LIZUP) | H24 | S | To force traffic onto departure/arrival routes Traffic arriving to EYVI via LIZUP should use one of the following options: 1.a Via EPWWR(L/M/H), EPWWE(L/M/H): OFEDE DCT LIZUP 1.b Via EPWWJ(L/M/H) or EPWWC(L/M/H): UNPEG DCT OFEDE DCT LIZUP, EVODO DCT OFEDE DCT LIZUP Traffic arriving to EYVI via EPWWG(L/M/H) should plan flight via point BOKSU with additional required mandatory routes published in another RAD TFR. | Baltic FRA | EPWWACC | EP | 20 JUN 2025
|  |  | EP2517 |  |  |  | (EPWWNL, EPWWNM, EPWWNH) | NOT AVBL FOR TFC 1. VIA LZBBCTA AND-THEN VIA EPWWCTA AND-THEN VIA EYVCCTA EXC a. VIA (KELEL DCT LOGDA) b. VIA (EPWWTH, EPWWTM, EPWWTL) c. DEP (A***, R***, V***, W***, Y***, Z***, OMDB) d. ARR Z*** 2. VIA EYVCCTA AND-THEN VIA EPWWCTA AND-THEN VIA LZBBCTA EXC a. VIA (EVINA DCT KELEL) b. VIA (EPWWTH, EPWWTM, EPWWTL) c. ARR (A***, R***, V***, W***, Y***, Z***, OMDB) d. DEP Z*** ---------- NOT AVBL FOR TFC 1. VIA LZBBCTA AND-THEN VIA EPWWCTA AND-THEN VIA EYVCCTA & ARR Z*** & VIA (EPWWRH, EPWWRM, EPWWRL) 2. VIA EYVCCTA AND-THEN VIA EPWWCTA AND-THEN VIA LZBBCTA & DEP Z*** & VIA (EPWWRH, EPWWRM, EPWWRL) | 01:00-03:30 (00:00-02:30) IN EPWWCTA ---------- 01:00-03:30 (00:00-02:30) IN EPWWCTA | S | Temporary restriction due to the war in Ukraine stemming from military restrictions. |  | EPWWACC | EP | 24 JUL 2025
|  |  | EP2522 |  |  |  | DINOV | NOT AVBL FOR TFC ARR EPWR & VIA LKAACTA EXC VIA (LAGAR, TOMTI) | H24 | S | To separate arrivals and departures to/from EPWR | Baltic FRA | EPWWACC | EP | 23 OCT 2024
|  |  | EP2523 |  |  |  | EPOPA | NOT AVBL FOR TFC ARR EPWR & VIA LKAACTA EXC VIA REGLI | H24 | S | To separate arrivals and departures to/from EPWR | Baltic FRA | EPWWACC | EP | 23 OCT 2024
|  |  | EP2524 |  |  |  | ULGIL | NOT AVBL FOR TFC DEP EPWR & VIA LKAACTA EXC VIA TOMTI | H24 | C | To separate arrivals and departures to/from EPWR | Baltic FRA | EPWWACC | EP | 23 OCT 2024
|  |  | EP2525 |  |  |  | PEKOT | NOT AVBL FOR TFC DEP EPWR & VIA LKAACTA EXC VIA (DESEN, REGLI) | H24 | S | To separate arrivals and departures to/from EPWR | Baltic FRA | EPWWACC | EP | 23 OCT 2024
|  |  | EP2536 |  |  |  | EPWWJL, EPWWJM, EPWWJH | NOT AVBL FOR TFC DEP EPWA & ARR EDDM | 05:00-21:00 (04:00-20:00) | S | To offload sector EPWWJ / to avoid short sector entry. This traffic should file via EPWWT sectors. | Baltic FRA | EPWWACC | EP | 10 MAY 2025
|  |  | EP2537 |  |  |  | (EPWWTL, EPWWTM, EPWWTH) | NOT AVBL FOR TFC DEP EPWA & VIA (EPWWJL, EPWWJM, EPWWJH) | 05:00-21:00 (04:00-20:00) | S | Tto avoid short sector entry | Baltic FRA | EPWWACC | EP | 12 JUN 2025
|  |  | EP2538 |  |  |  | EPWWBH | NOT AVBL FOR TFC 1. DEP EDDB AND-THEN XNG EPWWCTA - ESMMCTA BDRY 2. XNG EDUUUTA - EPWWCTA BDRY AND-THEN ARR EPGD | H24 | S | To ensure manageable level of complexity, organised traffic flow and effective sector throughput. | Baltic FRA/ 3rd Layer ACC Warszawa | EPWWACC | EP | 12 JUN 2025
|  |  | EP2540 |  |  |  | EPWWGH | NOT AVBL FOR TFC VIA (EPWWDH, EPWWDM) AND-THEN ARR EPGD | H24 | S | To ensure manageable level of complexity, organised traffic flow and effective sector throughput. | Baltic FRA/ 3rd Layer ACC Warszawa | EPWWACC | EP | 12 JUN 2025
|  |  | EP2541 |  |  |  | (EPWWFM, EPWWFH) | NOT AVBL FOR TFC 1. DEP EPGD AND-THEN XNG EPWWCTA - ESMMCTA BDRY & RFL ABV FL305 IN EP 2. XNG ESMMCTA - EPWWCTA BDRY AND-THEN ARR EPGD & RFL ABV FL335 IN EP | H24 | S | To ensure manageable level of complexity, organised traffic flow and effective sector throughput. | Baltic FRA/ 3rd Layer ACC Warszawa | EPWWACC | EP | 12 JUN 2025
|  |  | EP2542 |  |  |  | (EPWWEM, EPWWEH, EPWWNH) | NOT AVBL FOR TFC XNG EYVCCTA - EPWWCTA BDRY AND-THEN ARR EPWA | H24 | S | To ensure manageable level of complexity, organised traffic flow and effective sector throughput. | Baltic FRA/ 3rd Layer ACC Warszawa | EPWWACC | EP | 12 JUN 2025
|  |  | EP2543 |  |  |  | (EPWWNM, EPWWNH) | NOT AVBL FOR TFC VIA (EPWWEH, EPWWEM, EWWEL) AND-THEN XNG EPWWCTA - EYVCCTA BDRY AND-THEN ARR EYKA | H24 | S | To ensure manageable level of complexity, organised traffic flow and effective sector throughput. | Baltic FRA/ 3rd Layer ACC Warszawa | EPWWACC | EP | 12 JUN 2025
|  |  | EP2544 |  |  |  | EPWWNH | NOT AVBL FOR TFC VIA (EPWWEH, EPWWEM, EPWWEL) AND-THEN XNG EPWWCTA - EYVCCTA BDRY AND-THEN ARR EYVI | H24 | S | To ensure manageable level of complexity, organised traffic flow and effective sector throughput. | Baltic FRA/ 3rd Layer ACC Warszawa | EPWWACC | EP | 12 JUN 2025
|  |  | EP2545 |  |  |  | (EPWWCH, EPWWTH) | NOT AVBL FOR TFC VIA (EPWWJL, EPWWJM, EPWWJH) AND-THEN VIA (EPWWCL, EPWWCM, EPWWCH) AND-THEN ARR EPPO | H24 | S | To ensure manageable level of complexity, organised traffic flow and effective sector throughput. | Baltic FRA/ 3rd Layer ACC Warszawa | EPWWACC | EP | 12 JUN 2025
|  |  | EP2546 |  |  |  | (EPWWRL, EPWWRM, EPWWRH) | NOT AVBL FOR TFC 1. VIA LZBBCTA AND-THEN VIA EPWWCTA AND-THEN VIA (BIGLU, TOSPO, LETKI, ABERO, RUDKA, GORAT, ENOBI, SOTET) EXC VIA (KELEL DCT LOGDA DCT ODRUX) 2. VIA (BIGLU, TOSPO, LETKI, ABERO, RUDKA, GORAT, ENOBI, SOTET) AND-THEN VIA EPWWCTA AND-THEN VIA LZBBCTA EXC VIA (ODRUX DCT LOGDA DCT KELEL) | 01:00-03:30 (00:00-02:30) IN EPWWCTA | S | Temporary restriction due to the war in Ukraine stemming from military restrictions. |  | EPWWACC | EP | 01 AUG 2025
|  |  | EP2547 |  |  |  | (EPWWJL, EPWWJM, EPWWJH) | NOT AVBL FOR TFC 1. DEP EPWA & ARR LEMD 2. DEP LEMD & ARR EPWA | 05:00-21:00 (04:00-20:00) | C | To offload EPWWJ sectors | This traffic should be planned via EPWWT sectors (shorter option) | EPWWACC | EP | 21 AUG 2025
|  |  | EPED1009 |  |  |  | BANUB | NOT AVBL FOR TFC ARR/DEP (EK**, ESMS) | H24 | S | To force arriving and departing traffic via other transition routing |  |  | EP,ED | 15 OCT 2024
|  |  | EPED1010 |  |  |  | POZUM | NOT AVBL FOR TFC 1. VIA (LETKI, TOSPO, BIGLU, TOLPA, IVNER, USTIL, ROLKA, GOTIX, DIBED, TEPNA, LUGOL, GAWOR, KEFIR, PODAN, LENOV, KELEL, SUPAK, MEBAN, BABKO, SKARY, NETIR, TUSIN, PADKA, BAVOK, REGLI, ADADO, DESEN, ELVOT, ENORU, LAGAR, TOMTI, RASAN, NAROX, LASIS, KORUP, GOVEN, ARSAP, SUBIX, GILAS, ALUKA, BODLA, PESEL, BINKA, FARCU, BANUB, BILRA, POKEN, GOSOT, KOLOB, AMROR, LUSID, RUMAR, VADRU, IVGOR, GITOV, GOLAD) 2. ARR/DEP (EPKK, EPKT, EPLB, EPLU, EPRZ, EPWR) | H24 | S | To forbid unexpected turns. To force traffic onto shorter routes. | Baltic FRA | EPWWACC | EP,ED | 15 OCT 2024
|  |  | EPLZ1001 | M985 | POBOK | MEBAN |  | NOT AVBL FOR TFC 1. ABV FL195 AT (POBOK M985 MEBAN) EXC a. ARR LHCCFIR b. ARR/DEP EPLB | H24 | S | To facilitate arriving traffic on a unidirectional airway. This traffic shall file 1. BABKO M866 NIDOK 2. BABKO L856 KOPAT |  |  | EP,LZ | 28 JAN 2025
|  |  | EPLZ1002 |  |  |  | (EPWWJL, EPWWJM, EPWWJH, EPWWRL, EPWWRM, EPWWRH) | NOT AVBL FOR TFC XNG LZBBCTA - EPWWCTA BDRY AND-THEN XNG EPWWCTA - EYVCCTA BDRY EXC VIA (LOGDA, EVINA, ETUBO, TOXAR, GERVI, NEPOX, ADURU, VAXUR, IRDEB, SOMOX, OMAVA, GAWOR, PODAN, KELEL, SUPAK, MEBAN, BABKO, SKARY) | H24 | S | To ensure manageable level of complexity, organised traffic flow and effective sector throughput | Baltic FRA | EPWWACC | EP,LZ | 15 OCT 2024
|  |  | EPLZ1003 |  |  |  | (EPWWJL, EPWWJM, EPWWJH, EPWWRL, EPWWRM, EPWWRH) | NOT AVBL FOR TFC XNG EYVCCTA - EPWWCTA BDRY AND-THEN XNG EPWWCTA - LZBBCTA EXC VIA (LOGDA, EVINA, ETUBO, TOXAR, GERVI, NEPOX, ADURU, VAXUR, IRDEB, SOMOX, OMAVA, KEFIR, PODAN, KELEL, MEBAN, BABKO, SKARY) | H24 | S | To ensure manageable level of complexity, organised traffic flow and effective sector throughput | Baltic FRA | EPWWACC | EP,LZ | 15 OCT 2024
|  |  | EPLZ1004 |  |  |  | (EPWWJL, EPWWJM, EPWWJH, EPWWRL, EPWWRM, EPWWRH) | NOT AVBL FOR TFC XNG LZBBCTA - EPWWCTA BDRY AND-THEN VIA (GITOV, GOLAD) EXC VIA (LOGDA, EVINA, ETUBO, TOXAR, GERVI, NEPOX, ADURU, VAXUR, IRDEB, SOMOX, OMAVA, PODAN, LENOV, KELEL, SUPAK, MEBAN, BABKO, SKARY) | H24 | S | To ensure manageable level of complexity, organised traffic flow and effective sector throughput | Baltic FRA | EPWWACC | EP,LZ | 15 OCT 2024
|  |  | EPLZ1005 |  |  |  | (EPWWJL, EPWWJM, EPWWJH, EPWWRL, EPWWRM, EPWWRH) | NOT AVBL FOR TFC VIA (GITOV, GOLAD) AND-THEN XNG EPWWCTA - LZBBCTA BDRY EXC VIA (LOGDA, EVINA, ETUBO, TOXAR, GERVI, NEPOX, ADURU, VAXUR, IRDEB, SOMOX, OMAVA, KEFIR, PODAN, LENOV, KELEL, MEBAN, BABKO, SKARY) | H24 | S | To ensure manageable level of complexity, organised traffic flow and effective sector throughput | Baltic FRA | EPWWACC | EP,LZ | 15 OCT 2024
|  |  | EPLZ1006 |  |  |  | (EPWWJL, EPWWJM, EPWWJH, EPWWRL, EPWWRM, EPWWRH) | NOT AVBL FOR TFC 1. XNG LZBBCTA - EPWWCTA BDRY AND-THEN XNG EPWWCTA - (EDUUUTA, EDWWCTA, EDMMCTA, ESMMCTA) BDRY EXC a. VIA (MAPIK, SUDOL, BAREX, MAKOV, NUBLI, UNBEK, ROGAL, EVGUR, LENOV, KELEL, BABKO) b. VIA LKAACTA | H24 | S | To ensure manageable level of complexity, organised traffic flow and effective sector throughput | Baltic FRA | EPWWACC | EP,LZ | 21 OCT 2024
|  |  | EPLZ1007 |  |  |  | (EPWWJL, EPWWJM, EPWWJH, EPWWRL, EPWWRM, EPWWRH) | NOT AVBL FOR TFC 1. XNG (EDUUUTA, EDWWCTA, EDMMCTA, ESMMCTA) - EPWWCTA BDRY AND-THEN XNG EPWWCTA - LZBBCTA BDRY EXC a. VIA (MAPIK, SUDOL, BAREX, MAKOV, NUBLI, UNBEK, ROGAL, EVGUR, LENOV, KELEL, LOLKA, MEBAN, BABKO, SKARY) b. VIA LKAACTA | H24 | S | To ensure manageable level of complexity, organised traffic flow and effective sector throughput | Baltic FRA | EPWWACC | EP,LZ | 21 OCT 2024
|  |  | ES2001 |  |  |  | (MASEV, SUVAR, VATEX) | COMPULSORY FOR TFC DEP (ENAL ,ENBR, ENZV) AND-THEN ARR EVRA BLW FL285 This-traffic-shall-file 1. SUVAR M996 ELTOK P607 TEB N623 NEKET 2. SUVAR M996 ELTOK P607 TEB N623 NEKLA P156 RASEL 3. MASEV Z183 ELTOK P607 TEB N623 NEKET 4. MASEV Z183 ELTOK P607 TEB N623 NEKLA P156 RASEL 5. MASEV Z183 LEGPO L199 RASEL 6. VATEX P609 ARGIB Z183 ELTOK P607 TEB N623 NEKET 7. VATEX P609 ARGIB Z183 ELTOK P607 TEB N623 NEKLA P156 RASEL | H24 | S | To force traffic onto route structure . Ref AIP Sweden ENR 1.3. 11.1 |  | ESMMACC, ESOSACC | ES | 27 AUG 2024
|  |  | ES2002 |  |  |  | (ESEBA, SUVAR, VATEX) | COMPULSORY FOR TFC DEP EVRA AND-THEN ARR (ENAL, ENBR, ENZV) & BLW FL285 This-traffic-shall-file 1. NEKET N623 TEB P607 ELTOK M996 SUVAR 2. NEKET N623 ESEBA 3. NEKET N623 BEDLA P609 VATEX 4. RASEL L199 IBGAX N623 ESEBA | H24 | S | To force traffic onto route structure . Ref AIP Sweden ENR 1.3 11.1 |  | ESMMACC, ESOSACC | ES | 27 AUG 2024
|  |  | ES2003 |  |  |  | ESAAFIR | COMPULSORY FOR TFC DEP EKBI AND-THEN ARR EVRA & BLW FL285 IN ESAAFIR This traffic shall file 1. KOKAK L975 ELVIX M611 KOLJA M864 NINTA 2. VADIN M852 ELBUX N873 DETSO Y130 RASEL above FL245 3. VADIN M852 ELBUX N873 LINSA P607 TEB N623 NEKET above FL245 4. LOBBI N873 DETSO Y130 RASEL 5. LOBBI N873 LINSA P607 TEB N623 NEKET | H24 | S | To force traffic onto route structure . Ref AIP Sweden ENR 1.3. 11.1 |  | ESMMACC, ESOSACC | ES | 27 AUG 2024
|  |  | ES2004 |  |  |  | ESAAFIR | COMPULSORY FOR TFC DEP EVRA AND-THEN ARR EKBI & BLW FL285 IN ESAAFIR This traffic shall file 1. NINTA M864 KOLJA M611 ELVIX L975 KOKAK 2. RASEL Y130 DETSO L734 MOXAM N866 NEGIL M852 VADIN 3. NEKET N623 BEDLA N866 NEGIL M852 VADIN | H24 | S | To force traffic onto route structure .Ref AIP Sweden ENR 1.3 .11.1 |  | ESMMACC, ESOSACC | ES | 27 AUG 2024
|  |  | ES2005 |  |  |  | TUSNI | COMPULSORY FOR TFC 1. VIA (EFINC, EFIND) AND-THEN VIA MOXAM & RFL ABV FL285 2. VIA (DETSO, LUKAX, UMTON) AND-THEN VIA (EFINB, EFINC, EFIND, EFINE ) & RFL ABV FL285 IN (EF, ES, EK) | H24 | S | To avoid ESMM Sector W |  | ESMMACC, ESOSACC | ES | 27 AUG 2024
|  |  | ES2006 |  |  |  | IBGAX | ONLY AVBL FOR TFC 1. VIA (IBGAX N623 EBURI) 2. VIA (BEDLA N623 IBGAX) 3. VIA (LEGPO L199 IBGAX) 4. VIA (RASEL L199 IBGAX) 5. VIA (IBGAX L199 RASEL) | H24 | S | TO PREVENT FILING DCT VIA IBGAX |  | (ESMMACC, ESOSACC) | ES | 10 FEB 2025
|  |  | ES2007 |  |  |  | (POKEN, GOSOT, KOLOB, AMROR, LUSID, GORPI, RUMAR, LARMA, PENOR) | COMPULSORY FOR TFC 1. ABV FL285 AT XNG EPWWFIR - ESAAFIR BDRY EXC ARR (ES**, EK**) 2. ABV FL285 AT XNG ESAAFIR - EPWWFIR BDRY EXC DEP (ES**, EK**) | H24 | S | To allow unrestricted cross-border FRA operations for flights departing from / landing at aerodromes in EK**/ES**. These flights do not require a boundary point when transitting between Warsaw ACC and Malmo ACC. Flights which originates from / land at other aerodromes shall use at least one boundary point. |  | ESMMACC | ES | 07 NOV 2024
|  |  | ES2009 |  |  |  | NEBET | NOT AVBL FOR TFC 1. DEP EFKT EXC a. VIA (NEBET DCT ABALA DCT BESLA) b. FLT-TYPE (M) | DYNAMIC | C | TO CHANNEL DEP TRAFFIC FROM EFKT. |  |  | ES | 04 JAN 2025
|  |  | ES2010 |  |  |  | PERKE | NOT AVBL FOR TFC 1. ARR EFKT EXC a. VIA (VERAG DCT ODHAF DCT ASKEB DCT PERKE) b. FLT-TYPE (M) | DYNAMIC | C | TO CHANNEL ARRIVAL TRAFFIC TO EFKT. |  |  | ES | 04 JAN 2025
|  |  | ES2011 |  |  |  | MISMO | NOT AVBL FOR TFC 1. ARR EFRO EXC a. VIA (VERAG DCT ODHAF DCT MISMO) b. FLT-TYPE (M) | DYNAMIC | C | TO CHANNEL ARR TRAFFIC TO EFRO |  |  | ES | 07 NOV 2024
|  |  | ES2012 |  |  |  | XONTU | NOT AVBL FOR TFC 1. DEP EFRO EXC a. VIA (XONTU DCT KETEL) b. FLT-TYPE (M) | DYNAMIC | C | TO CHANNEL DEP TRAFFIC FROM EFRO |  |  | ES | 07 NOV 2024
|  |  | ES2013 |  |  |  | NEBET | NOT AVBL FOR TFC 1. DEP EFKT EXC a. VIA (NEBET DCT ABALA DCT BEGDO) b. FLT-TYPE (M) | DYNAMIC | C | TO CHANNEL DEP TRAFFIC FROM EFKT |  |  | ES | 07 NOV 2024
|  |  | ES2014 |  |  |  | PERKE | NOT AVBL FOR TFC 1. ARR EFKT EXC a. VIA (BESLA DCT ASKEB DCT PERKE) b. FLT-TYPE (M) | DYNAMIC | C | TO CHANNEL TRAFFIC ARR TO EFKT |  |  | ES | 07 NOV 2024
|  |  | EV2001 |  |  |  | SORES | COMPULSORY FOR TFC 1. VIA ADAXA AND-THEN VIA IGORO 2. VIA (DEREX, EVONA) AND-THEN VIA DUBIN 3. VIA DUBIN AND-THEN VIA (DEREX, EVONA) | H24 | S | To avoid DCTs close to the FIR boundary |  | EVRRACC | EV | 22 AUG 2024
|  |  | EV2002 |  |  |  | DOLUN | COMPULSORY FOR TFC VIA OPOKA AND-THEN XNG EVRRFIR - EETTFIR BDRY | H24 | S | To avoid DCTs close to the FIR boundary |  | EVRRACC | EV | 22 AUG 2024
|  |  | EV2003 |  |  |  | MILTA | COMPULSORY FOR TFC 1. VIA NEKET AND-THEN VIA (NIGBA, IGORO) 2. VIA RASEL AND-THEN VIA IGORO 3. VIA DOLUN AND-THEN VIA (NEKET, RASEL) | H24 | S | To avoid DCTs short entries EETT FIR |  | EVRRACC | EV | 22 AUG 2024
|  |  | EV2004 | M864 | ADAXA | LEP |  | NOT AVBL FOR TFC ARR EVRA | H24 | C | To segregate arrivals from departures and transit flows |  | EVRRACC | EV | 22 AUG 2024
|  |  | EV2005 |  |  |  | LASMA | COMPULSORY FOR TFC 1. DEP EY** AND-THEN VIA TIRIN AND-THEN VIA ADAXA 2. ARR EY** & VIA ADAXA AND-THEN VIA TIRIN | H24 | S | To avoid DCTs close to the FIR boundary |  | EVRRACC | EV | 22 AUG 2024
|  |  | EV2006 |  |  |  | NEKET | NOT AVBL FOR TFC BIDI (XNG EVRRFIR - EETTFIR BDRY) | H24 | C | To avoid short sector occupancy |  | EVRRACC | EV | 22 AUG 2024
|  |  | EV2007 |  |  |  | PIMEX | COMPULSORY FOR TFC 1. VIA RASEL EXC VIA (TALER, DITEL, MEGAS, RISAT, PIRUS) A. XNG EVRRFIR - EETTFIR BDRY B. XNG EETTFIR - EVRRFIR BDRY | H24 | C | To avoid short sector occupancy |  | EVRRACC | EV | 22 AUG 2024
|  |  | EV2008 |  |  |  | RUDNI | COMPULSORY FOR TFC 1. VIA NEKET AND-THEN VIA (LAPSA, DUBIN, ERIVA) 2. VIA (ERIVA, DUBIN, LAPSA) AND-THEN VIA NEKET | H24 | S | To avoid DCTs short entries EETT FIR |  | EVRRACC | EV | 22 AUG 2024
|  |  | EV2009 |  |  |  | EV | NOT AVBL FOR TFC ARR/DEP EVRA VIA EVRRNS AND-THEN VIA EETTCSW AND-THEN VIA EV EXC FLT-TYPE (M, X) | H24 | S | To avoid multiple re-entries |  | EVRRACC | EV | 22 AUG 2024
|  |  | EV2010 |  |  |  | EV | NOT AVBL FOR TFC ARR/DEP EVRA & VIA EETTCSW AND-THEN VIA EVRRNS AND-THEN VIA EV EXC FLT-TYPE (M, X) | H24 | S | To avoid multiple re-entries |  | EVRRACC | EV | 22 AUG 2024
|  |  | EV2011 |  |  |  | KOMAL | COMPULSORY FOR TFC VIA OPOKA AND-THEN VIA ASKOR | H24 | S | To avoid multiple re-entries |  | EVRRACC, | EV | 22 AUG 2024
|  |  | EV2012 |  |  |  | PINIX | NOT AVBL FOR TFC VIA (PIVAX, PIRUX) | H24 | S | To prevent traffic filing in close proximity to the FIR boundary. ROUTE SEGMENT PIVAX DCT PINIX DCT PIRUX SHALL BE PLANNED AS PIVAX DCT PIRUX. ROUTE SEGMENT PIRUX DCT PINIX DCT PIVAX SHALL BE PLANNED AS PIRUX DCT PIVAX. | update EM7024A/B | EVRRACC, EETTACC, EFINACC | EV | 22 AUG 2024
|  |  | EY2000 |  |  |  | EYVCCTA | NOT AVBL FOR TFC 1. VIA EY AND-THEN VIA EV AND-THEN VIA EYVCCTA EXC a. VIA (ADAXA DCT VAGVO) b. FLT-TYPE (M) | H24 | S | To avoid border clipping |  | EYVCCTA | EY | 23 AUG 2024
|  |  | EYEV1000 |  |  |  | TIRIN | NOT AVBL FOR TFC 1. RFL ABV FL095 a. VIA RONUS AND-THEN VIA TIRIN b. VIA TIRIN AND-THEN VIA RUCAV | H24 | S | To prevent flight planning along the FIR boundary. |  | (EYVCACC, EVCCACC) | EY,EV | 23 AUG 2024
|  |  | EYEV1001 |  |  |  | GUNTA | NOT AVBL FOR TFC 1. RFL ABV FL095 AT GUNTA a. VIA BERIL AND-THEN VIA GUNTA b. VIA GUNTA AND-THEN VIA ROLAV | H24 | S | To prevent flight planning along the FIR boundary. |  | (EYVCACC, EVCCACC) | EY,EV | 10 FEB 2025
|  |  | EYEV1002 |  |  |  | URIDO | NOT AVBL FOR TFC RFL ABV FL095 AT URIDO & VIA URIDO AND-THEN VIA ERIVA | H24 | S | To prevent flight planning along the FIR boundary. |  | (EYVCACC, EVCCACC) | EY,EV | 10 FEB 2025
|  |  | EYEV1003 |  |  |  | LUNIT | NOT AVBL FOR TFC 1. RFL ABV FL095 AT LUNIT a. VIA IRBEX AND-THEN VIA LUNIT b. VIA LUNIT AND-THEN VIA LISGO | H24 | S | To prevent flight planning along the FIR boundary. |  | (EYVCACC, EVCCACC) | EY,EV | 10 FEB 2025
|  |  | EYEV1004 |  |  |  | UMKKFIR | NOT AVBL FOR TFC 1. ARR UMKK & XNG EV - EY BDRY EXC VIA GARSO AND-THEN VIA AGONA 2. DEP UMKK & XNG EY - EV BDRY EXC VIA OTVOV AND-THEN VIA KEDUX | H24 | C | To reduce complexity and amount of coordination between Riga ATCC and Vilnius ACC |  | EYVCACC | EY,EV | 23 AUG 2024
|  |  | GC2000 |  |  |  | DESUM | ONLY AVBL FOR TFC 1. DEP GCRR/FV VIA AKUDA | H24 | S | 1. Shorter route for traffic DEP GCRR/FV |  | GCCCACC | GC | 14 MAR 2022
|  |  | GC2001 |  |  |  | OLOPO | NOT AVBL FOR TFC BTN FL305-FL660 & DCT OLOPO EXC VIA (ORTIS DCT OLOPO) | H24 | S | To ban operations outside legacy ATS routes during HISPAFRA implementation phase 1. | FRA structural constraint for HISPAFRA implementation phase 1. | GCCC | GC | 18 JUL 2024
|  |  | GC2002 |  |  |  | YUSME | NOT AVBL FOR TFC BTN FL305-FL660 & VIA DCT YUSME EXC VIA (SAMAR DCT YUSME) | H24 | S | To ban operations outside legacy ATS routes during HISPAFRA implementation phase 1. | FRA structural constraint for HISPAFRA implementation phase 1. | GCCC | GC | 18 JUL 2024
|  |  | GC2003 |  |  |  | ANARU | NOT AVBL FOR TFC BTN FL305-FL660 & VIA DCT ANARU EXC VIA (TERTO DCT ANARU) | H24 | S | To ban operations outside legacy ATS routes during HISPAFRA implementation phase 1. | FRA structural constraint for HISPAFRA implementation phase 1. | GCCC | GC | 18 JUL 2024
|  |  | GC2004 |  |  |  | OLOPO | NOT AVBL FOR TFC BTN FL305-FL660 & VIA OLOPO DCT EXC VIA (OLOPO DCT LIMAL) | H24 | S | To ban operations outside legacy ATS routes during HISPAFRA implementation phase 1. | FRA structural constraint for HISPAFRA implementation phase 1. | GCCC | GC | 18 JUL 2024
|  |  | GC2005 |  |  |  | YUSME | NOT AVBL FOR TFC BTN FL305-FL660 & VIA YUSME DCT EXC VIA (YUSME DCT LIMAL) | H24 | S | To ban operations outside legacy ATS routes during HISPAFRA implementation phase 1. | FRA structural constraint for HISPAFRA implementation phase 1. | GCCC | GC | 18 JUL 2024
|  |  | GC2006 |  |  |  | ANARU | NOT AVBL FOR TFC BTN FL305-FL660 VIA ANARU DCT EXC VIA (ANARU DCT LIMAL) | H24 | S | To ban operations outside legacy ATS routes during HISPAFRA implementation phase 1. | FRA structural constraint for HISPAFRA implementation phase 1. | GCCC | GC | 18 JUL 2024
|  |  | GC2008 |  |  |  | MIYEC | NOT AVBL FOR TFC VIA GUNET | H24 | S | Traffic orientation |  | GCCC | GC | 09 JUN 2025
|  |  | GM2000 |  |  |  | (BAROK, BEXAL) | NOT AVBL FOR TFC ARR (GCRR, GCFV) | H24 | S | To avoid conflict and unsafe situation in high density area of traffic |  | GMMMACC | GM | 27 AUG 2024
|  |  | GM2002 |  |  |  | (ASGAM, LEPRU, NIPRI, OGDOR, SUBAL) | NOT AVBL FOR TFC ARR/DEP GC** & ABV FL195 IN GMACCTA | H24 | C | To improve the safety of the flights and to avoid conflicts with traffic on UN866 and UN873 |  | GMMMACC | GM | 27 AUG 2024
|  |  | GM2003 |  |  |  | BARPA | NOT AVBL FOR TFC ARR DEP GMTT & BLW FL245 AT BARPA | H24 | S | To avoid prohibited area GMP21 |  | GMMMACC | GM | 27 AUG 2024
|  |  | GM2004 |  |  |  | GALTO | NOT AVBL FOR TFC VIA GM AND-THEN VIA (LECMFIR, LECMUIR, LECBFIR, LECBUIR) EXC DEP (GMTT, GMTN) | H24 | C | Northbound only for specified traffic |  | GMMMACC | GM | 27 AUG 2024
|  |  | LA2036 |  |  |  | NIKRO | NOT AVBL FOR TFC 1. VIA LYBACTA EXC VIA (TIRCA, OVVER) 2. VIA LIBBCTA | H24 | C | To segregate departing from arriving traffic from Ionian Islands and also force them to only cross LYBACTA and NOT LIBBCTA |  | LAAAACC | LA | 21 AUG 2024
|  |  | LA2037 |  |  |  | LAAACTA | NOT AVBL FOR TFC 1. ARR (LGKR, LGPZ, LGKF, LGKL, LGRX, LGZA) EXC a. DEP LATI b. VIA ((AKIKA, RODON) DCT LIMJA (DCT, N732) PITAS) | H24 | C | 1.a. To force keep descending traffic Ionian Islands in one flow and reduce complexity 1.b. Avoid incorrect processing of own ops system Traffic below FL355 shall file (AKIKA, RODON) DCT LIMJA (DCT, M732) PITAS Traffic above FL355 shall file (RODON) DCT LIMJA (DCT, M732) PITAS |  | LAAAACC | LA | 08 APR 2025
|  |  | LA2041 |  |  |  | PINDO | NOT AVBL FOR TFC ARR LGTS & ABV FL355 | 05:00-21:00 | C | To enable descend, Loa with LGMD ACC and reduce complexity |  | LAAAACC | LA | 25 JUL 2023
|  |  | LA2042 |  |  |  | DIMIS | NOT AVBL FOR TFC ARR (LGKR, LGPZ, LGZA, LGKF, LGRX, LGKL) EXC DEP LATI | H24 | C | To force keep Ionian Islands traffic on the same flow and reduce complexity over ADDER point LoA Tirana ACC Athina ACC | Post - COVID | LAAAACC | LA | 21 AUG 2024
|  |  | LA2045 |  |  |  | AKIKA | NOT AVBL FOR TFC ARR (LGKR, LGPZ) & ABV FL355 AT AKIKA | H24 | C | To reduce complexity Traffic below FL355 shall file (AKIKA, RODON) DCT LIMJA (DCT, M732) PITAS Traffic above FL355 shall file (RODON) DCT LIMJA (DCT, M732) PITAS | Post - COVID | LAAAACC | LA | 28 JAN 2025
|  |  | LA2046 |  |  |  | RODON | NOT AVBL FOR TFC VIA (GOKEL, PAPIZ) | H24 | C | The restriction is bi-directional, to reduce workload. | Post - COVID | LAAAACC | LA | 25 JUL 2023
|  |  | LA2047 |  |  |  | TIRCA | NOT AVBL FOR TFC VIA (TIRCA DCT RETRA) & ABV FL195 AT TIRCA EXC DEP IONIAN_GROUP | H24 | C | Split of Ionian Islands departure flows between OVVER and TIRCA, and than via Beograd airspace |  | LAAAACC | LA | 21 AUG 2024
|  |  | LA2048 |  |  |  | (PAPIZ, GOKEL) | COMPULSORY FOR TFC ARR (LIBD, LIBR) & VIA LAAACTA | AIRAC MAY - FIRST AIRAC OCT H24 | C | To move this descending traffic away from already complex area around RODON |  | LAAAACC | LA | 22 OCT 2024
|  |  | LA2049 |  |  |  | LAAACTA | NOT AVBL FOR TFC 1. VIA LIBBCTA AND-THEN ARR (LGKR, LGPZ, LGZA, LGKF, LGRX) 2. VIA LIBBCTA AND-THEN VIA LAAACTA AND-THEN VIA LYBACTA EXC VIA ALELU | H24 | C | 1. avoid complexity in the area 2. crosses LA for a very short time and increases the need for manual coordination |  | LAAAACC | LA | 21 AUG 2024
|  |  | LA2050 |  |  |  | LAAACTA | NOT AVBL FOR TFC VIA LYBACTA AND-THEN VIA LAAACTA AND-THEN VIA LIBBCTA EXC VIA ALELU | H24 | C | avoid complexity in sector |  | LAAAACC | LA | 25 JAN 2024
|  |  | LA2051 |  |  |  | (MAVAR, DOBAR) | COMPULSORY FOR TFC ARR BKPR & VIA LIBBCTA | H24 | C | To keep flow ARR BKPR via LIBBCTA separated from that coming from LYBBCTA |  | LAAAACC | LA | 21 AUG 2024
|  |  | LA2052 |  |  |  | ELBAK | COMPULSORY FOR TFC DEP LATI AND-THEN ARR (LGKR, LGPZ) ---------- NOT AVBL FOR TFC DEP LATI AND-THEN ARR (LGKR, LGPZ) EXC VIA (ELBAK DCT LIMJA (DCT, N732) PITAS) | H24 ---------- H24 | C | To force traffic on dedicated route | Complementary TFR to LA2037 to enforce correct routing for LATI departures |  | LA | 28 JAN 2025
|  |  | LALW1000 |  |  |  | BITLA | NOT AVBL FOR TFC VIA (* DCT BITLA) & VIA LIBBCTA | H24 | S | To avoid short LW airspace/sector entry/clipping |  | LAAAACC | LA,LW | 21 AUG 2024
|  |  | LALY1000 |  |  |  | LAAACTA | NOT AVBL FOR TFC 1. VIA LYBACTA AND-THEN VIA LAAACTA AND-THEN VIA LYBACTA & ABV FL195 IN LAAACTA EXC a. VIA ((INLOT, OVVER, TIRCA) DCT RETRA) b. DEP LATI | H24 | S | To prevent re-entry flights between Tirana ACC AoR and Beograd ACC AoR in SECSI FRA but not departures from LATI | SECSI FRA | LAAAACC, LYBAACC | LA,LY | 10 MAY 2025
|  |  | LB2007 | T228 | GOSLO | RUTAR |  | COMPULSORY FOR TFC ARR LBBG & VIA DINRO | AIRAC MAY - LAST AIRAC OCT T228 AVBL | C | To dualise the traffic DEP/ARR LBBG/WN |  | LBSRACC | LB | 28 JAN 2025
|  |  | LB2008 |  |  |  | TUGSO | NOT AVBL FOR TFC DEP LBBG EXC ARR LBWN | AIRAC MAY - LAST AIRAC OCT H24 | C | To dualise the traffic DEP/ARR LBBG/WN |  | LBSRACC | LB | 22 OCT 2024
|  |  | LB2009 |  |  |  | NEDSI | COMPULSORY FOR TFC DEP LBWN & VIA (INKOM, UDROS) | (LBD312A, LBD312B, LBD313A, LBD313B, LBD314A, LBD314B, LBD315) NOT ACT | C | To segregate traffic flows, reduce complexity and balance sector load. When LBD 312A/312B/313A/313B/314A/314B/315 are not active. |  | LBSRACC | LB | 05 OCT 2024
|  |  | LB2011 |  |  |  | IVGOT | NOT AVBL FOR TFC DEP LBWN & VIA LRBBFIR | (LBD312A, LBD312B, LBD313A, LBD313B, LBD314A, LBD314B, LBD315) ACT | C | To segregate traffic flows, reduce complexity and balance sector load. When LBD 312A/312B/313A/313B/314A/314B/315 are active. |  | LBSRACC | LB | 05 OCT 2024
|  |  | LB2012 |  |  |  | DICXA | NOT AVBL FOR TFC ARR LBWN & VIA BULEN | H24 | S | To enforce correct entry point into LBWN TMA. This traffic shall file via BULEN L744 EXIGA. |  | LBSRACC | LB | 29 MAR 2025
|  |  | LB2013 | L606 | XANEX | GASRU |  | COMPULSORY FOR TFC 1. VIA LRBBCTA AND-THEN VIA LBSRSBA0 AND-THEN ARR LTFM 2. DEP LBSF AND-THEN ARR LTFM | 1. H24 2. LBTRA1A ACT | S | FRA connecting Route for Istanbul |  | LBSRACC | LB | 05 OCT 2024
|  |  | LB2014 | T390 | SOPIS | RILEX |  | COMPULSORY FOR TFC 1. ARR LTFM & VIA LRBBCTA AND-THEN VIA LBSRSAA0 2. ARR LTFM & VIA ETIDA & RFL ABV FL245 AT ETIDA | H24 | S | FRA connecting Route for Isantbul |  | LBSRACC | LB | 05 OCT 2024
|  |  | LB2015 |  |  |  | DEDIN | COMPULSORY FOR TFC 1. ARR LTFM & VIA AYTEK a. VIA NISVA & RFL ABV FL245 AT NISVA b. VIA VELBA | 1. H24 2. LBTRA1A ACT | S | FRA connecting Route for LTFM | RAD Adaptation regarding the new interface between Sofia FIR and Istanbul FIR. WPT AYTEK is available for planning only if via NISVA, via LETNI. | LBSRACC | LB | 05 OCT 2024
|  |  | LB2017 |  |  |  | BAKLO | COMPULSORY FOR TFC DEP (LTFM, LTBA, LTFJ) & VIA VADEN EXC ARR LBPD | H24 | S | FRA connecting Route for Istanbul aerodromes departures. | To segregate the Istanbul area arriving from the departing flow. | LBSRACC | LB | 05 OCT 2024
|  |  | LB2018 |  |  |  | ETUBA | COMPULSORY FOR TFC DEP (LTFM, LTBA) & VIA TUDBU | H24 | S | FRA connecting Route for Isantbul |  | LBSRACC | LB | 05 OCT 2024
|  |  | LB2019 |  |  |  | GONGO | COMPULSORY FOR TFC DEP (LTFM, LTBA, LTFJ, LTBU) & VIA IBLAX EXC ARR LB** | H24 | S | FRA connecting Route for Istanbul aerodromes. | RAD Adaptation regarding the new interface between Sofia FIR and Istanbul FIR. | LBSRACC | LB | 05 OCT 2024
|  |  | LB2020 |  |  |  | (RORKI, BINBI) | COMPULSORY FOR TFC DEP (LTFM, LTBA, LTFJ) & VIA MAKOL EXC ARR LB** | H24 | S | FRA connecting Route for Isantbul |  | LBSRACC | LB | 05 OCT 2024
|  |  | LB2021 |  |  |  | BUVAK | COMPULSORY FOR TFC ARR (LTFM, LTBA, LTFJ) & VIA LBSRVAA0 AND-THEN VIA RIXEN EXC DEP (LB**, LROP, LRBS) | H24 | S | FRA connecting Route for Isantbul |  | LBSRACC | LB | 05 OCT 2024
|  |  | LB2022 |  |  |  | MATEL | COMPULSORY FOR TFC ARR (LTFM, LTBA, LTFJ) & VIA LBSRVBA0 AND-THEN VIA RIXEN EXC DEP LB** | (LBD312A & LBD312B & LBD313A & LBD313B & LBD314A & LBD314B, LBD315) NOT ACT | S | FRA connecting Route for Istanbul |  | LBSRACC | LB | 06 MAY 2025
|  |  | LB2023 |  |  |  | RUTAR | NOT AVBL FOR TFC DEP LBWN EXC ARR LBBG | H24 | C | To prevent flight planning inconsistent with airspace organisation |  | LBSRACC | LB | 31 JUL 2023
|  |  | LB2024 |  |  |  | OKANA | NOT AVBL FOR TFC VIA LBSRSYA0 | H24 | C | To segregate traffic flows, reduce complexity and balance sector load |  | LBSRACC | LB | 02 OCT 2024
|  |  | LB2025 |  |  |  | ADORU | NOT AVBL FOR TFC 1. VIA LBSRSAA0 EXC VIA (ETIDA, NISVA, VELBA) 2. VIA LBSRSAA0 EXC DEP (LBSF, LBPD, LBGO) | H24 | C | To reduce sector complexity and to avoid converging traffic flows from two different sectors |  | LBSRACC | LB | 31 JUL 2023
|  |  | LB2027 |  |  |  | WRN | COMPULSORY FOR TFC VIA MAKOL & ARR (LROP, LRBS) | H24 | C | To deconflict the arrivals to LROP and LRBS via MAKOL with the departures from Istanbul aerodromes |  | LBSRACC | LB | 05 OCT 2024
|  |  | LB2028 | P727 | IBLAX | BGS |  | COMPULSORY FOR TFC DEP (LTFM, LTBA, LTFJ, LTBU) & VIA GONGO EXC ARR LB** | H24 | C | To segregate the Istanbul departures from the overflying traffic. |  | LBSRACC | LB | 05 OCT 2024
|  |  | LB2029 |  |  |  | (VADEN, TUDBU, IBLAX) | NOT AVBL FOR TFC ARR (LBBG, LBWN) EXC DEP (LTFM, LTBA, LTFJ) | H24 | S | To avoid mixing the LBBG/LBWN arrivals from the departures from Istanbul area. | Arrivals via ANKARA FIR to LBBG/LBWN shall file via WPT MAKOL if not departing Istanbul area airports. | LBSRACC | LB | 05 OCT 2024
|  |  | LB2036 |  |  |  | BUFRA | COMPULSORY FOR TFC 1. ARR LTFJ & VIA LBSRSWA0 EXC a. DEP (LBSF, LBPD) b. VIA VELBA | H24 | C | To channel ARRs LTFJ |  | LBSRACC | LB | 28 JAN 2025
|  |  | LB2039 |  |  |  | XANEX | COMPULSORY FOR TFC ARR LTFJ AND VIA LBSRSBA0 | H24 | C | To channel the LTFJ Arrivals | Traffic shall file XANEX DCT ADORU | LBSRACC | LB | 12 APR 2024
|  |  | LB2040 |  |  |  | XANEX | COMPULSORY FOR TFC DEP (LTFJ, LTFM, LTBA) & VIA BAKLO AND-THEN VIA UTEKA | H24 | C | To segregate DEPs Istanbul Ads from other overflying traffic | Traffic shall file BAKLO DCT XANEX DCT UTEKA | LBSRACC | LB | 05 OCT 2024
|  |  | LB2041 |  |  |  | WRN | COMPULSORY FOR TFC VIA NEGEM & ARR (LROP, LRBS) | H24 | C | To segregate traffic flows and reduce complexity. |  | LBSRACC | LB | 25 JUN 2025
|  |  | LB2042 |  |  |  | LBSRVNA0 | NOT AVBL FOR TFC 1. VIA LBSRSOA0 AND-THEN VIA LBSRVNA0 & ARR (LU**, LRCK, LRTC, LRBV, LRBC, LRIA, LRSV, LRHR) 2. DEP (LU**, LRCK, LRTC, LRBV, LRBC, LRIA, LRSV, LRHR) & VIA LBSRVNA0 AND-THEN VIA LBSRSOA0 | H24 | C | To segregate traffic flows and reduce complexity. |  | LBSRACC | LB | 25 JUN 2025
|  |  | LBLG1002 |  |  |  | NIKTI | NOT AVBL FOR TFC ARR (LTBA, LTFM, LTFJ, LTBU) | H24 | S | To reduce workload and to optimise sector capacity |  | LBSRACC | LB,LG | 31 JUL 2023
|  |  | LBLG1003 |  |  |  | EVIVI | NOT AVBL FOR TFC 1.EXC ARR (LBSF, LBPD) 2.EXC VIA (OKANA, LETNI) | H24 | S | To segragate traffic flows between EVIVI and ATFIR |  | LBSRACC | LB,LG | 31 JUL 2023
|  |  | LBLG1004 |  |  |  | ATFIR | NOT AVBL FOR TFC 1. VIA (OKANA, LETNI, DOLAP, UTEKA, GODEK) 2. ARR (LBSF, LBPD) | H24 | S | To segragate traffic flows between EVIVI and ATFIR |  | LBSRACC | LB,LG | 31 JAN 2025
|  |  | LBLG1005 |  |  |  | VANET | COMPULSORY FOR TFC ARR (LBSF, LBPD) & VIA EVIVI | H24 | S | To segragate traffic flows between EVIVI and ATFIR |  | LBSRACC | LB,LG | 05 OCT 2024
|  |  | LBLR1028 |  |  |  | RASUB | NOT AVBL FOR TFC VIA LBSRCTAS EXC ARR (LBSF, LBPD, LBGO) | 05:00-23:00 (04:00-22:00) | S | To prevent sector clipping |  | LBSRACC | LB,LR | 28 JAN 2025
|  |  | LBLR1033 | L919 | DINRO | GOSLO |  | COMPULSORY FOR TFC ARR LBWN & VIA DINRO | AIRAC MAY - LAST AIRAC OCT L919 AVBL | C | To segregate traffic flows, reduce complexity and balance sector load |  | LBSRACC | LB,LR | 28 JAN 2025
|  |  | LBLR1035 |  |  |  | LBSRSOA0 | NOT AVBL FOR TFC 1. DEP (LROP, LRBS) EXC VIA TIMUR 2. ARR (LROP, LRBS) EXC VIA SOMOV | H24 | C | To channel traffic DEPs and ARRs LROP/BS |  | LBSRACC | LB,LR | 12 APR 2024
|  |  | LBLR1036 |  |  |  | LBSRVAA0 | NOT AVBL FOR TFC ARR (LROP, LRBS) EXC VIA (KOMAN, ARGES) | H24 | C | To channel ARRs to LROP/BS |  | LBSRACC | LB,LR | 12 APR 2024
|  |  | LBLT1000 |  |  |  | IBLAX | ONLY AVBL FOR TFC DEP (LTBA, LTBU, LTFJ, LTFM, LTAI) ---------- NOT AVBL FOR TFC ARR LU** | H24 ---------- H24 | C | To reduce the complexity of the Varna sectors. |  | LBSRACC | LB,LT | 28 JAN 2025
|  |  | LBLT1001 |  |  |  | TUDBU | NOT AVBL FOR TFC 1. VIA (LBSRCTAV, LYBAFIR, LYBAUIR, LWSSFIR, LGGGFIR) 2. VIA (LBSRSEA0, LBSRSAA0) EXC ARR (LBSF, LBPD, LBGO) 3. ARR (LROP, LRBS) | H24 | C | To deconflict traffic via IBLAL and TUDBU. To segregate traffic flow via VADEN and TUDBU. |  | LBSRACC | LB,LT | 28 APR 2024
|  |  | LBLT1002 |  |  |  | VADEN | NOT AVBL FOR TFC VIA LRBBFIR | H24 | C | To segregate traffic flows via VADEN and TUDBU. To reduce complexity in FRA environment. | In order to file via LB and then LR TUDBU should be used instead of VADEN. | LBSRACC | LB,LT | 31 JUL 2023
|  |  | LBLT1003 |  |  |  | RILEX | ONLY AVBL AND COMPULSORY FOR TFC ARR LTFM & VIA LBSRSOA0 EXC VIA AYTEK | H24 | C | To facilitate arriving traffic and segregate from overflying traffic. | RAD Adaptation regarding the new interface between Sofia FIR and Istanbul FIR. | LBSRACC | LB,LT | 05 OCT 2024
|  |  | LBLT1005 |  |  |  | NEGEM | NOT AVBL FOR TFC 1. VIA (DASIS, AGINA) 2. VIA LBSRVBA0 | H24 | C | To segregate traffic flows, reduce complexity and balance sector load |  | LBSRACC | LB,LT | 27 FEB 2025
|  |  | LBLT1006 |  |  |  | ODERO | NOT AVBL FOR TFC 1. VIA (NINVA, TESVA) 2. VIA (LBSRVDA0, LBSRVAA0) EXC ARR (LBBG, LBWN) | H24 | C | To segregate traffic flows, reduce complexity and balance sector load ------------------------------------------------------------- To facilitate FRA operations |  | LBSRACC | LB,LT | 31 JUL 2023
|  |  | LBLT1007 |  |  |  | ARTAT | NOT AVBL FOR TFC 1. VIA (UKOVSLU, URRVCTA, UG, UD) 2. VIA (DASIS, AGINA) 3. VIA LBSRVBA0 EXC DEP (EE**, EF**, EK**, EN**, EP**, ES**, EV**, EY**, UL**, UM**) AND-THEN ARR (OK**, OM**, OO**, OT**) | H24 | C | To segregate traffic flows, reduce complexity and balance sector load Note: Via includes overflights and ARR traffic ------------------------------------------------------------- To facilitate FRA operations |  | LBSRACC | LB,LT | 05 OCT 2024
|  |  | LBLT1008 |  |  |  | UDROS | NOT AVBL FOR TFC 1. OFLY (OS, OR, LC), ARR (OS**, OR**, LC**) 2. VIA (ALRAM , BONAM, LUMOM, RATVO) 3. VIA (LBSRVDA0, LBSRVAA0) EXC a. VIA (NISVA, ETIDA, VELBA) b. DEP LB** | H24 | C | To segregate traffic flows, reduce complexity and balance sector load ------------------------------------------------------------- To facilitate FRA operations |  | LBSRACC | LB,LT | 31 JUL 2023
|  |  | LBLT1012 | T86 | ODERO | MATEL |  | COMPULSORY FOR TFC ARR (LBBG, LBWN) & VIA ODERO | (LBD313B, LBD314B) NOT ACT | C | To segregate traffic flows, reduce complexity and balance sector load |  | LBSRACC | LB,LT | 05 OCT 2024
|  |  | LBLT1013 |  |  |  | RIXEN | NOT AVBL FOR TFC ARR (LTFM, LTFJ, LTBA, LTBU) VIA LBSRSOA0 ---------- COMPULSORY FOR TFC ARR (LTFM, LTFJ, LTBA, LTBU) VIA LBSRVNA0 | H24 ---------- H24 | C | To segregate traffic flows, reduce complexity, balance sector load and ensure continuous descent profile |  | LBSRACC | LB,LT | 31 JUL 2023
|  |  | LBLT1014 |  |  |  | RIXEN | NOT AVBL FOR TFC DEP (EBBR, EDDF, EDDK, EDDL, EDDM, EDDN, EDDP, EDDS, EDSB, EGBB, EGCC, EGGW, EGKK, EIDW, ELLX, LBSF, LDDU, LDZA, LFBO, LFLL, LFML, LFMN, LFPG, LFSB, LIMC, LIML, LIPE, LIPZ, LIRP, LJLJ, LOWS, LOWW, LQSA, LSGG, LSZH, LWSK, LYBE) AND-THEN ARR (LTFJ, LTBA, LTFM) | H24 | C | To maintain traffic balance on Istanbul TMA Interface |  | LBSRACC | LB,LT | 15 JUN 2025
|  |  | LBLT1015 |  |  |  | (IBLAX, MAKOL) | NOT AVBL FOR TFC DEP (LTFJ, LTBA, LTFM) AND-THEN ARR (BKPR, EBBR, EBCI, EBLG, EDDF, EDDG, EDDK, EDDL, EDDM, EDDN, EDDP, EDDS ,EDNY, EDSB, EGBB, EGCC, EGGW, EGKK, EGLF, EGPH, EGSS, EIDW, EINN, ELLX, LATI, LBSF, LDDU, LDZA, LEBL, LEMD, LFBO, LFLL, LFML, LFMN, LFPG, LFPO, LFSB, LIMC, LIME, LIPE, LIPZ, LIRF, LJLJ, LOWS, LOWW, LQSA, LSGG, LSZH, LWSK, LYBE, LYPG) | H24 | C | To maintain traffic balance on Istanbul TMA Interface. |  | LBSRACC | LB,LT | 16 MAY 2025
|  |  | LBLT1016 |  |  |  | RILEX | NOT AVBL FOR TFC 1. VIA LBSRVNA0 2. DEP (EDDB, EDDH, EETN, EF**, EGNX, EGPH, EKBI, EKCH, EN**, EP**, ES**, EVRA, EYVI, LHBP, LRCL, UU**, LS**, LDZA, LDDU, LOWS, LQSA, LYKV, LYNI, LYPG, LYTV, LP**, LE**, LIMJ, LIPE, LIPZ, LIMC, LFBD, LFBO, LFLL, LFML, LFMN, LFRS, LFSB) 3. VIA (NISVA, VELBA) | H24 | C | To adapt the LTFM arrivals balance at the interface between Bulgaria and Turkey. |  | LBSRACC | LB,LT | 12 APR 2024
|  |  | LBLT1017 |  |  |  | TUDBU | NOT AVBL FOR TFC DEP LTFM AND-THEN ARR (EETN, EFHK, EKBI, EKCH, ENGM, EPWA, ESGG, ESSA, EVRA, EYVI, UUWW, LU**) | H24 | C | To adapt the balance for LTFM departures |  | LBSRACC | LB,LT | 28 JAN 2025
|  |  | LBLT1018 |  |  |  | IBLAX | NOT AVBL FOR TFC 1. DEP LTAI AND-THEN ARR (EN**, LU**, UU**, UL**, ES**, EK**, EY**, EV**, EF**, EE**, EPWA, EPRZ, EPLL, EPKT, LR**) 2. VIA LBSRVBDA0 3. VIA LBSRSOA0 | H24 | C | To redistribute the balance over the interface between Bulgaria and Turkey |  | LBSRACC | LB,LT | 05 OCT 2024
|  |  | LBLT1019 |  |  |  | TUDBU | NOT AVBL FOR TFC DEP LTAI AND-THEN ARR (UU**, UL**, EP**, EY**, EK**, EV**, EF**, LH**, LK**, ES**, EN**, LU**) | H24 | C | To adapt the balance on the interface between Bulgaria and Turkey. |  | LBSRACC | LB,LT | 28 JAN 2025
|  |  | LBLT1020 |  |  |  | AYTEK | ONLY AVBL FOR TFC 1. DEP (LBSF, LBPD, LBGO) AND-THEN ARR LTFM 2. VIA (NISVA, VELBA) AND-THEN ARR LTFM ---------- NOT AVBL FOR TFC DEP (EB**, EG**, ED**, EH**, LK**, LH**, LR**, LZ**, LOWW, EETN, EF**, EK**, EN**, EP**, ES**, EVRA, EYVI, UU**) | H24 ---------- H24 | C | To adapt the LTFM arrivals balance at the interface between Bulgaria and Turkey . |  | LBSRACC | LB,LT | 05 OCT 2024
|  |  | LBLT1021 |  |  |  | ADORU | NOT AVBL FOR TFC ARR (V***, W***, U***, Z***, R*** ) | H24 | C | To reduce traffic load at ADORU | Traffic shall file ARTAT or UDROS | LBSRACC | LB,LT | 05 OCT 2024
|  |  | LBLT1022 |  |  |  | ADORU | NOT AVBL FOR TFC 1. DEP (EF**, EK**, EN**, ES**, EY**, EV** UU**, UL**) AND-THEN ARR (LC**, LL**, OL**, LTFG, HE** EXC HEMA) 2. DEP (EP** EXC EPWR, EPPO) AND-THEN ARR LC** | H24 | C | To reduce traffic load at ADORU | Traffic shall file via RIXEN | LBSRACC | LB,LT | 05 OCT 2024
|  |  | LBLY1000 |  |  |  | ETIDA | NOT AVBL FOR TFC ARR (LROP, LRBS) | H24 | C | To reduce SEEFRA complexity in the border area between Sofia FIR and Bucharest FIR | Traffic arriving LROP/LRBS via LY and then LB can file NISVA instead of ETIDA | LBSRACC | LB,LY | 31 JUL 2023
|  |  | LBLY1001 |  |  |  | ETIDA | NOT AVBL FOR TFC 1. VIA LRBBCTA EXC ARR LU** 2. VIA (NIKTI, RODIP, LOMOS, OSTOV, TIMUR) | H24 | C | To prevent inventive flight planning and FIR clipping. |  | LBSRACC | LB,LY | 05 OCT 2024
|  |  | LC2073 |  |  |  | EMEDA | COMPULSORY FOR TFC DEP LTAI & ARR (LLBG, OJAI) & VIA LC & XNG LC - LL BDRY | H24 | C | To offload LCCCW and LCCCS sectors |  | LCCCACC | LC | 22 FEB 2025
|  |  | LC2074 |  |  |  | (MERVA, DAFNA) | COMPULSORY FOR TFC DEP (LLBG, OJAI) & ARR LTAI & XNG LL - LC BDRY & VIA NICFRA | H24 | C | To offload LCCCW and LCCCS sectors This traffic shall file VIA VESAR |  | LCCCACC | LC | 29 JAN 2025
|  |  | LC2075 |  |  |  | TOMBI | NOT AVBL FOR TFC 1. XNG LT - LC BDRY & VIA NICFRA EXC a. VIA BALMA b. VIA MAROS AND-THEN VIA RASDA c. VIA (TOMBI DCT IDAKU (DCT, L35) PIKOG) AND-THEN VIA ZUKKO AND-THEN VIA (KONFO, KEREN) & ABV FL285 IN LC d. VIA MAROS AND-THEN VIA (APLON (DCT, L609) PIKOG) AND-THEN VIA ZUKKO AND-THEN VIA KONFO i) BLW FL285 IN LC ii) BTN FL285-FL355 IN LC e. VIA (DASNI DCT TOSKA) f. VIA (TOMBI DCT SAFTA) AND-THEN VIA TEZAK AND-THEN VIA LAKTO & ABV FL285 IN LC g. ARR OLBA & VIA DESPO AND-THEN VIA KUKLA h. VIA (MAROS DCT SAFTA) AND-THEN VIA TEZAK AND-THEN VIA LAKTO i) DEP LTAI ii) BLW FL285 IN LC i. ARR LLHA & VIA MAROS AND-THEN VIA APLON AND-THEN VIA AZANA AND-THEN VIA MERVA j. ARR LC** ---------- NOT AVBL FOR TFC 1. DEP LTAI & VIA NICFRA & VIA (KONFO, KUKLA) 2. ARR OLBA & VIA BALMA | 1. a. H24 1. b. H24 1. c. H24 1. d. i) H24 1. d. ii) (LCD3, LCD4, LCD47) ACT 1. e. H24 1. f. H24 1. g. H24 1. h. H24 1. i. H24 1. j. H24 ---------- H24 | S | FRA structural TFR |  | LCCCACC | LC | 13 FEB 2025
|  |  | LC2077 |  |  |  | EVENO | NOT AVBL FOR TFC 1. XNG LG - LC BDRY & VIA NICFRA EXC a. VIA LCA AND-THEN VIA NIKAS b. VIA BALMA c. VIA (EVENO DCT MAROS) AND-THEN VIA APLON AND-THEN VIA PIKOG AND-THEN VIA ZUKKO AND-THEN VIA KONFO d. VIA (EVENO DCT MAROS) AND-THEN VIA (APLON DCT BIRES) AND-THEN VIA KEREN e. VIA (EVENO DCT MAROS DCT SAFTA) AND-THEN VIA TEZAK AND-THEN VIA LAKTO f. VIA (EVENO DCT MAROS) AND-THEN VIA RASDA g. ARR OLBA & VIA EVENO AND-THEN VIA DESPO AND-THEN VIA KUKLA h. ARR LLHA & VIA (EVENO DCT MAROS) AND-THEN VIA APLON AND-THEN VIA AZANA AND-THEN VIA MERVA i. ARR LC** ---------- NOT AVBL FOR TFC ARR OLBA & VIA BALMA | H24 ---------- H24 | S | FRA structural TFR |  | LCCCACC | LC | 29 JAN 2025
|  |  | LC2080 |  |  |  | ALKIS | NOT AVBL FOR TFC 1. XNG LG - LC BDRY & VIA NICFRA EXC a. VIA MAROS AND-THEN VIA APLON AND-THEN VIA PIKOG AND-THEN VIA ZUKKO AND-THEN VIA KONFO b. ARR LLHA & VIA MAROS AND-THEN VIA APLON AND-THEN VIA AZANA AND-THEN VIA MERVA c. ARR OLBA & VIA (ALKIS DCT DESPO) AND-THEN VIA KUKLA d. ARR LCRA | H24 | S | FRA structural TFR |  | LCCCACC | LC | 29 JAN 2025
|  |  | LC2081 |  |  |  | TOSKA | NOT AVBL FOR TFC 1. XNG LG - LC BDRY & VIA NICFRA EXC a. VIA LCA AND-THEN VIA (BALMA, NIKAS) b. VIA (TOSKA DCT DASNI) AND-THEN VIA TOMBI c. ARR OLBA i) VIA (TOSKA DCT DESPO) AND-THEN VIA KUKLA ii) VIA LCA AND-THEN VIA DESPO AND-THEN VIA KUKLA d. ARR LLHA & VIA MAROS AND-THEN VIA APLON AND-THEN VIA AZANA AND-THEN VIA MERVA e. ARR LC** ---------- NOT AVBL FOR TFC ARR OLBA & VIA BALMA | H24 ---------- H24 | S | FRA structural TFR |  | LCCCACC | LC | 29 JAN 2025
|  |  | LC2082 |  |  |  | VANZA | NOT AVBL FOR TFC 1. VIA NICFRA EXC a. VIA (VANZA DCT PIKOG) AND-THEN VIA ZUKKO AND-THEN VIA KONFO b. VIA BIRES AND-THEN VIA KEREN c. VIA (VANZA DCT (RASDA, LAKTO)) d. VIA (VANZA DCT STEPA) AND-THEN VIA PASOS | H24 | S | FRA structural TFR |  | LCCCACC | LC | 29 JAN 2025
|  |  | LC2085 |  |  |  | KAVOS | NOT AVBL FOR TFC XNG LG - LC BDRY & VIA NICFRA EXC VIA (KAVOS DCT EVORA DCT LAKTO) | H24 | S | FRA structural TFR |  | LCCCACC | LC | 29 JAN 2025
|  |  | LC2086 |  |  |  | RASDA | NOT AVBL FOR TFC 1. XNG HE - LC BDRY & VIA NICFRA EXC a. VIA MAROS AND-THEN VIA TOMBI b. VIA (MAROS DCT EVENO) c. VIA (RASDA DCT (ANIDE, OTHON)) d. VIA RASDA AND-THEN VIA ANANE AND-THEN VIA (EMEDA DCT NIKAS) e. ARR OLBA & VIA (ANANE DCT DESPO) AND-THEN VIA KUKLA f. VIA (RASDA DCT ESERI DCT VESAR) & ABV FL 285 IN LC g. ARR LC** | 1. a. H24 1. b. H24 1. c. H24 1. d. H24 1. e. H24 1. f. 21:30-04:30 (20:30-03:30) 1. g. H24 | S | FRA structural TFR |  | LCCCACC | LC | 29 JAN 2025
|  |  | LC2087 |  |  |  | LAKTO | NOT AVBL FOR TFC 1. XNG HE - LC BDRY & VIA NICFRA EXC a. VIA (LAKTO DCT EVORA DCT KAVOS) b. VIA (LAKTO DCT (ANIDE, OTHON)) c. VIA TEZAK AND-THEN VIA (SAFTA DCT MAROS DCT EVENO) d. VIA TEZAK AND-THEN VIA (SAFTA DCT TOMBI) & RFL ABV FL285 IN LC e. VIA (STEPA DCT ODELO DCT (VESAR, NIKAS)) f. VIA STEPA AND-THEN VIA BIRES AND-THEN VIA PIKOG AND-THEN VIA ZUKKO AND-THEN VIA KONFO g. VIA TEZAK AND-THEN VIA (SAFTA DCT MAROS) AND-THEN VIA TOMBI i) ARR LTAI ii) RFL BLW FL285 IN LC h. ARR OLBA & VIA STEPA AND-THEN VIA AGUZO AND-THEN VIA DESPO AND-THEN VIA KUKLA i. ARR LC** 2. VIA STEPA AND-THEN VIA (GENIV, SERMA) 3. VIA KAVOS AND-THEN XNG LC - LL BDRY | H24 | S | FRA structural TFR |  | LCCCACC | LC | 29 MAR 2025
|  |  | LC2089 |  |  |  | PASOS | NOT AVBL FOR TFC 1. XNG HE - LC BDRY & VIA NICFRA EXC a. VIA (PASOS DCT VESAR) & ABV FL 285 IN LC b. VIA (PASOS DCT TEZAK) AND-THEN VIA (SAFTA DCT TOMBI) & ABV FL 285 IN LC c. VIA (PASOS DCT TEZAK) AND-THEN VIA (SAFTA DCT MAROS DCT EVENO) d. VIA STEPA AND-THEN VIA ANIDE e. VIA (STEPA DCT ODELO DCT NIKAS) f. ARR OLBA & VIA STEPA AND-THEN VIA AGUZO AND-THEN VIA DESPO AND-THEN VIA KUKLA g. ARR LTAI & VIA (PASOS DCT TEZAK) AND-THEN VIA (SAFTA DCT MAROS) AND-THEN VIA TOMBI h. VIA (PASOS DCT TEZAK) AND-THEN VIA (SAFTA DCT MAROS) AND-THEN VIA TOMBI & BLW FL 285 IN LC i. ARR LC** | H24 | S | FRA structural TFR |  | LCCCACC | LC | 29 JAN 2025
|  |  | LC2090 |  |  |  | SUVAS | NOT AVBL FOR TFC 1. VIA NICFRA EXC a. VIA (SUVAS (N128, DCT) TEZAK) AND-THEN VIA (SAFTA DCT TOMBI) & RFL ABV FL285 IN LC b. VIA (SUVAS (N128, DCT) TEZAK) AND-THEN VIA (SAFTA DCT MAROS) AND-THEN VIA TOMBI & RFL BLW FL285 IN LC c. VIA (SUVAS (N128, DCT) TEZAK) AND-THEN VIA (SAFTA DCT MAROS DCT EVENO) d. VIA (SUVAS (N128, DCT) TEZAK) AND-THEN VIA OTHON e. VIA STEPA AND-THEN VIA (ANIDE, KAVOS, LAKTO) f. VIA (SUVAS DCT PASOS) AND-THEN VIA HE g. ARR LCPH ---------- NOT AVBL FOR TFC ARR LTAI & VIA TOMBI | H24 ---------- H24 | S | FRA structural TFR |  | LCCCACC | LC | 14 JUL 2025
|  |  | LC2091 |  |  |  | KEREN | NOT AVBL FOR TFC 1. BLW FL325 AT KEREN 2. ARR (OJAI, OJAM) | H24 | S | FRA structural TFR |  | LCCCACC | LC | 29 JAN 2025
|  |  | LC2092 |  |  |  | KONFO | NOT AVBL FOR TFC 1. ABV FL325 AT KONFO EXC ARR (LL**, OJ**) 2. ARR (LLER, LLOV, LLNV, LLRM, OJAQ) & ABV FL325 AT KONFO | H24 | S | FRA structural TFR |  | LCCCACC | LC | 29 JAN 2025
|  |  | LC2093 |  |  |  | DAFNA | NOT AVBL FOR TFC 1. VIA NICFRA EXC a. VIA VELOX AND-THEN VIA DESPO AND-THEN VIA VESAR b. VIA (VELOX DCT VESAR) c. ARR LC** | 1. a. H24 1. b. 21:30-04:30 (20:30-03:30) 1. c. H24 | S | FRA structural TFR |  | LCCCACC | LC | 29 JAN 2025
|  |  | LC2094 |  |  |  | MERVA | NOT AVBL FOR TFC 1. XNG LL - LC BDRY & VIA NICFRA EXC a. VIA DESPO AND-THEN VIA VESAR b. VIA (MERVA DCT VESAR) c. DEP LLHA i) VIA AZANA AND THEN VIA (APLON DCT (TOSKA, OTHON, ANIDE)) ii) VIA VIA AZANA AND-THEN VIA APLON AND-THEN VIA KAVOS iii) VIA VELOX AND-THEN VIA LCA AND THEN-VIA DASNI AND-THEN VIA (TOMBI, EVENO) d. ARR (LCPH, LCLK) | H24 | S | FRA structural TFR |  | LCCCACC | LC | 29 JAN 2025
|  |  | LC2095 |  |  |  | ELIKA | NOT AVBL FOR TFC 1. VIA NICFRA EXC DEP OLBA a. VIA VELOX AND-THEN VIA AGUZO AND-THEN VIA APLON AND-THEN VIA KAVOS b. VIA VELOX AND-THEN VIA STEPA AND-THEN VIA LAKTO c. VIA VELOX AND-THEN VIA AGUZO AND-THEN VIA APLON AND-THEN VIA RASDA d. VIA VELOX AND-THEN VIA (BIRES DCT PASOS) e. VIA (VELOX DCT PIKOG DCT (LAKTO, PASOS)) & RFL BTN FL205-FL245 IN LC 2. ARR LC** | 1. a. H24 1. b. H24 1. c. H24 1. d. H24 1. e. LCD54 ACT 2. H24 | S | FRA structural TFR |  | LCCCACC | LC | 13 FEB 2025
|  |  | LC2096 |  |  |  | KUKLA | NOT AVBL FOR TFC 1. XNG OL - LC BDRY & VIA NICFRA EXC a. DEP OLBA & VIA DESPO AND-THEN VIA (VESAR, EVENO, TOSKA, TOMBI) b. ARR LCPH ---------- NOT AVBL FOR TFC ARR LTAI & VIA NICFRA & VIA TOMBI | H24 ---------- H24 | S | FRA structural TFR |  | LCCCACC | LC | 29 JAN 2025
|  |  | LC2097 |  |  |  | BALMA | NOT AVBL FOR TFC 1. XNG OL - LC BDRY & VIA NICFRA EXC a. VIA (EVENO, VESAR, NIKAS) b. VIA (BALMA DCT TOMBI) c. VIA LCA AND-THEN VIA DASNI AND-THEN VIA TOMBI d. VIA LCA AND-THEN VIA TOSKA e. ARR (LCLK, LCPH) ---------- NOT AVBL FOR TFC DEP OLBA & VIA NICFRA & VIA (TOMBI, EVENO, TOSKA) | 1. a. H24 1. b. 21:30-04:30 (20:30-03:30) 1. c. H24 1. d. H24 1. e. H24 ---------- H24 | S | FRA structural TFR |  | LCCCACC | LC | 29 JAN 2025
|  |  | LC2098 |  |  |  | NIKAS | NOT AVBL FOR TFC 1. XNG OS - LC BDRY & VIA NICFRA EXC a. VIA LCA AND-THEN VIA (EVENO, TOSKA) b. VIA (NIKAS (DCT, W10, L619) VESAR) c. VIA (NIKAS (DCT, W17) BALMA) d. VIA (NIKAS DCT EMEDA) AND-THEN VIA (ANANE DCT RASDA) e. VIA (NIKAS DCT ODELO DCT STEPA) AND-THEN VIA (LAKTO, PASOS) f. ARR LC** | H24 | S | FRA structural TFR |  | LCCCACC | LC | 29 JAN 2025
|  |  | LC2099 |  |  |  | VESAR | NOT AVBL FOR TFC 1. XNG LT - LC BDRY & VIA NICFRA EXC a. VIA (VESAR DCT PASOS) & ABV FL285 IN LC b. VIA (VESAR DCT EMEDA DCT TUZIB) AND-THEN VIA AZERE AND-THEN VIA ZUKKO AND-THEN VIA (KEREN, KONFO) c. VIA (VESAR (DCT, B15, L620) BALMA) d. VIA (VESAR (DCT, W10, L619) NIKAS) e. VIA (VESAR DCT ODELO DCT STEPA) AND-THEN VIA LAKTO f. VIA (VESAR DCT ESERI DCT RASDA) & ABV FL285 IN LC g. ARR OLBA i) VIA ALSUS AND-THEN VIA DESPO AND-THEN VIA KUKLA ii) VIA (VESAR DCT DESPO) AND-THEN VIA KUKLA h. ARR LLHA & VIA (VESAR DCT EMEDA) AND-THEN VIA VELOX AND-THEN VIA MERVA i. ARR LC** | 1. a. H24 1. b. H24 1. c. H24 1. d. H24 1. e. H24 1. f. 21:30-04:30 (20:30-03:30) 1. g. i) H24 1. g. ii) 21:30-04:30 (20:30-03:30) 1. h. H24 1. i. H24 | S | FRA structural TFR |  | LCCCACC | LC | 29 JAN 2025
|  |  | LC2103 |  |  |  | VESAR | COMPULSORY FOR TFC 1. DEP OLBA & ARR LTAI & VIA LC 2. DEP LTAI & ARR OLBA & VIA LC | H24 | C | To offload LCCCW and LCCCS sectors |  | LCCCACC | LC | 29 JAN 2025
|  |  | LC2115 |  |  |  | PASOS | NOT AVBL FOR TFC VIA VELOX AND-THEN VIA (SISIM, MELDO) | H24 | C | To prevent sharp-turns |  | LCCCACC | LC | 29 JAN 2025
|  |  | LC2116 |  |  |  | NICFRA | NOT AVBL FOR TFC 1. ARR LCLK EXC a. VIA (TOSKA DCT BONEK) b. VIA (EVENO, TOMBI) AND-THEN VIA (DASNI (DCT, M601) BONEK) c. VIA (TOMBI DCT BONEK) d. VIA (RASDA (DCT, M28) ANANE) e. VIA (LAKTO, PASOS) AND-THEN VIA (STEPA (DCT, L78) ODELO (DCT, L36) EMEDA) f. VIA (DAFNA, MERVA) AND-THEN VIA (VELOX (DCT, N131) EMEDA) g. VIA (VESAR DCT KRASI) h. VIA (NIKAS (DCT, M978) ALSUS) i. VIA (BALMA (DCT, M601) KOBER) | 1. a. H24 1. b. H24 1. c. 21:30-04:30 (20:30-03:30) 1. d. H24 1. e. H24 1. f. H24 1. g. H24 1. h. H24 1. i. H24 | S | ARR connectivities |  | LCCCACC | LC | 29 JAN 2025
|  |  | LC2117 |  |  |  | NICFRA | NOT AVBL FOR TFC 1. DEP LCLK EXC a. VIA (EMEDA (DCT, L13) STEPA) AND-THEN VIA (LAKTO, PASOS) b. VIA (EMEDA DCT TUZIB (DCT, L189) AZERE (DCT, L189) ZUKKO) AND-THEN VIA (KEREN, KONFO) c. VIA (EMEDA (DCT, M67) ANANE (DCT, M28) RASDA) d. VIA (KOBER (DCT, M601) BALMA) e. VIA (RUDER (DCT, M978, R78) ALSUS (DCT, M978, R78) NIKAS) f. VIA (RUDER (DCT, M13) BAPAX (DCT, L620, B15) VESAR) g. VIA (GENOS DCT PEDER (DCT, M855) TOMBI) h. VIA (GENOS DCT PEDER DCT EVENO) i. VIA (GENOS DCT TOSKA) j. ARR LLHA & VIA (EMEDA (N131, B17) VELOX (N131, B17) MERVA) k. VIA (EMEDA DCT PASOS) | 1. a. H24 1. b. H24 1. c. H24 1. d. H24 1. e. H24 1. f. H24 1. g. H24 1. h. H24 1. i. H24 1. j. H24 1. k. (LCD47, LCD3, LCD4) ACT | S | DEP connectivities |  | LCCCACC | LC | 21 MAY 2025
|  |  | LC2118 |  |  |  | NICFRA | NOT AVBL FOR TFC 1. ARR LCPH EXC a. VIA (TOMBI DCT TOBAL) & RFL BLW FL335 AT TOMBI b. VIA (TOMBI (M855, DCT) DASNI (M32, DCT) TOBAL) & RFL BLW FL335 AT TOMBI c. VIA (TOSKA DCT TOBAL) d. VIA (EVENO (DCT, M601) DASNI (DCT, M32) TOBAL) e. VIA (RASDA (DCT, M28) APLON) f. VIA (LAKTO, PASOS) AND-THEN VIA (STEPA (DCT, L550) APLON) g. VIA (SUVAS DCT AFONO DCT APLON) h. VIA (DAFNA, MERVA) AND-THEN VIA (VELOX (DCT, M42) ANANE) i. VIA (NIKAS (DCT, M978) ALSUS (DCT, M67) EMEDA (DCT, M67) ANANE) j. VIA (VESAR DCT EMEDA (DCT, M67) ANANE) k. VIA (BALMA DCT DESPO DCT ANANE) l. DEP OLBA & VIA (KUKLA DCT ANANE) | 1.a. 21:30-04:30 (20:30-03:30) 1.b. H24 1.c. H24 1.d. H24 1.e. H24 1.f. H24 1.g. H24 1.h. H24 1.i. H24 1.j. H24 1.k. H24 1.l. H24 | S | ARR connectivities |  | LCCCACC | LC | 19 MAR 2025
|  |  | LC2119 |  |  |  | NICFRA | NOT AVBL FOR TFC 1. DEP LCPH EXC a. VIA (APLON (DCT, N159) SAFTA (DCT, N159) KAVOS) b. VIA (APLON (DCT, M28) RASDA) c. VIA (APLON (DCT, L550) STEPA) AND-THEN VIA (PASOS, LAKTO) d. VIA (IDAKU (DCT, L35) PIKOG (DCT, L609) ZUKKO (DCT, L189) KEREN) e. VIA (IDAKU (DCT, L35) PIKOG (DCT, L609) ZUKKO (DCT, L609) KONFO) f. VIA (IDAKU (DCT, L35) PIKOG (DCT, L609) ZUKKO) & ARR LLBG g. VIA (ANANE DCT DESPO DCT BALMA) h. VIA (ANANE (DCT, M67) EMEDA (DCT, M67) ALSUS (DCT, M978) NIKAS) i. VIA (ANANE (DCT, M67) EMEDA (DCT, M67) VOLBE DCT VESAR) j. VIA (ANANE (DCT, M67) EMEDA DCT VESAR) k. ARR LLHA & VIA (ANANE M42 VELOX (N131, B17) MERVA) l. ARR OLBA & VIA (ANANE DCT DESPO (DCT, M31) KUKLA) m. VIA (GENOS DCT PEDER (DCT, M855) TOMBI) n. VIA (GENOS DCT PEDER DCT EVENO) o. VIA (GENOS (DCT, M42) ALKIS) p. VIA (GENOS DCT TOSKA) | 1. a. H24 1. b. H24 1. c. H24 1. d. H24 1. e. H24 1. f. H24 1. g. H24 1. h. H24 1. i. H24 1. j. 21:30-04:30 (20:30-03:30) 1. k. H24 1. l. H24 1. m. H24 1. n. H24 1. o. H24 1. p. H24 | S | DEP connectivities |  | LCCCACC | LC | 16 JUL 2025
|  |  | LC2120 |  |  |  | NICFRA | NOT AVBL FOR TFC 1. ARR LCRA EXC a. VIA (TOMBI (DCT, M855) PEDER (DCT, M855) MAROS (DCT, M67) MEZUS) b. VIA (TOMBI (DCT, M855) PEDER DCT MEZUS) c. VIA (EVENO DCT MAROS (DCT, M67) MEZUS) d. VIA (EVENO DCT PEDER DCT MEZUS) e. VIA (TOSKA DCT MEZUS) f. VIA (ALKIS DCT MEZUS) g. VIA (RASDA (DCT, M28) APLON) h. VIA (LAKTO, PASOS) AND-THEN VIA (STEPA (DCT, L550) APLON) i. VIA (DAFNA (DCT, W13) VELOX (DCT, M42) ANANE) j. VIA (NIKAS (DCT, M978) ALSUS (DCT, M67) EMEDA) k. VIA (VESAR (DCT,L620) ALSUS (DCT, M67) EMEDA) l. FLT-TYPE (M) | 1. a. H24 1. b. 21:30-04:30 (20:30-03:30) 1. c. H24 1. d. 21:30-04:30 (20:30-03:30) 1. e. H24 1. f. H24 1. g. H24 1. h. H24 1. i. H24 1. j. H24 1. k. H24 1. l. H24 | S | ARR connectivities |  | LCCCACC | LC | 29 JAN 2025
|  |  | LC2121 |  |  |  | NICFRA | NOT AVBL FOR TFC 1. DEP LCRA EXC a. VIA (MEZUS (DCT, M67) MAROS (DCT, M855) PEDER (DCT, M855) TOMBI) b. VIA (MEZUS DCT PEDER (DCT, M855) TOMBI) c. VIA (MEZUS (DCT, M67) MAROS (DCT, M855) PEDER DCT EVENO) d. VIA (MEZUS DCT PEDER DCT EVENO) e. VIA (MEZUS DCT ALKIS) f. VIA (MEZUS DCT TOSKA) g. VIA (APLON (DCT, L550) STEPA) AND-THEN VIA (LAKTO, PASOS) h. VIA (APLON (DCT, N159) SAFTA (DCT, N159) KAVOS) i. VIA (APLON (DCT, M28) RASDA) j. VIA (IDAKU DCT STEPA) AND-THEN VIA (LAKTO, PASOS) k. VIA (IDAKU (DCT, L35) PIKOG (DCT, L609) ZUKKO) AND-THEN VIA (KEREN, KONFO) l. VIA (EMEDA (DCT, M67) ALSUS (DCT, M978) NIKAS) m. VIA (EMEDA (DCT, M67) VOLBE DCT VESAR) n. VIA (EMEDA DCT VESAR) o. FLT-TYPE (M) | 1. a. H24 1. b. 21:30-04:30 (20:30-03:30) 1. c. H24 1. d. 21:30-04:30 (20:30-03:30) 1. e. H24 1. f. H24 1. g. H24 1. h. H24 1. i. H24 1. j. 21:30-04:30 (20:30-03:30) 1. k. H24 1. l. H24 1. m. H24 1. n. 21:30-04:30 (20:30-03:30) 1. o. H24 | S | DEP connectivities |  | LCCCACC | LC | 29 JAN 2025
|  |  | LC2122 |  |  |  | MAROS | COMPULSORY FOR TFC DEP LTAI & VIA NICFRA & VIA TOMBI & VIA LAKTO | H24 | S | FRA structural TFR |  | LCCCACC | LC | 29 JAN 2025
|  |  | LC2123 |  |  |  | TOMBI | COMPULSORY FOR TFC ARR LTAI & VIA (LAKTO, PASOS) | H24 | S | FRA structural TFR |  | LCCCACC | LC | 29 JAN 2025
|  |  | LC2124 |  |  |  | MAROS | COMPULSORY FOR TFC ARR LTAI & VIA (LAKTO, PASOS) | H24 | S | FRA structural TFR |  | LCCCACC | LC | 29 JAN 2025
|  |  | LC2127 |  |  |  | PASOS | COMPULSORY FOR TFC XNG OE - HE BDRY AND-THEN VIA NOVPA AND-THEN ARR (OLBA, LCLK) | H24 | S | Traffic orientation due to Middle East Crisis and high traffic volume at the HE-LC interface |  | LCCCACC | LC | 21 JUN 2025
|  |  | LC2128 |  |  |  | PASOS | COMPULSORY FOR TFC XNG OE - HE BDRY AND-THEN VIA NOVPA AND-THEN VIA VESAR | H24 | S | Traffic orientation due to Middle East Crisis and high traffic volume at the HE-LC interface |  | LCCCACC | LC | 21 JUN 2025
|  |  | LC2129 | N307 | MELDO | LAKTO |  | NOT AVBL FOR TFC XNG OE - HE BDRY | H24 | S | Traffic orientation |  | LCCCACC | LC | 20 JUN 2025
|  |  | LC2130 |  |  |  | LOVEX | NOT AVBL FOR TFC VIA PASOS | H24 | S | Traffic orientation |  | LCCCACC | LC | 20 JUN 2025
|  |  | LD2021 |  |  |  | VEBAL | NOT AVBL FOR TFC ARR (LHBP, LZIB) | H24 | C | Segregation of arriving/departing traffic, ARR LHBP via KOPRY, DEP LHBP via VEBAL |  |  | LD | 18 SEP 2024
|  |  | LD2061 |  |  |  | BAREB | ONLY AVBL FOR TFC 1. ARR/DEP (BKPR, LDOC, LQBK, LQTZ, LQSA) 2. ARR/DEP (LDSP, LDDU, LQMO) 3. FLT-TYPE (G) 4. DEP LDOS & VIA LHCCCTA 5. ARR LHBP & VIA LQSBCTA | (LDTR26A, LDTR26B, LDTR26C) NOT ACT | C | Segregation of arriving/departing traffic. |  | LDZOACC | LD | 19 MAR 2025
|  |  | LD2066 |  |  |  | NUPSO | COMPULSORY FOR TFC 1. ARR (LDSP, LDSB) a. VIA (LJLACTA, LOVVS17) b. VIA (KOPRY, VEBAL) c. DEP LDZA | (LDTR29B, LDTR29C, LDTR28B, LDTR28C) NOT ACT | C | Segregation of arriving/departing traffic LDSP and LDSB |  |  | LD | 18 JAN 2025
|  |  | LD2067 |  |  |  | (SAL, TORPO) | COMPULSORY FOR TFC ARR (LDSP, LDSB) & VIA LIPPCTA | H24 | C | Segregation of arriving/departing traffic LDSP and LDSB |  |  | LD | 18 SEP 2024
|  |  | LD2090 |  |  |  | (LOS, ULPIN) | COMPULSORY FOR TFC ARR LDRI & VIA CRE | H24 | C | To segregate ariving and departing traffic |  |  | LD | 18 SEP 2024
|  |  | LD2098 |  |  |  | LDZON | NOT AVBL FOR TFC 1. ARR/DEP (LJLJ, LQSA, LQTZ, LQMO, LYPG) & VIA LDZOC 2. ARR (EDDM, LOWS, LOWK) & VIA LDZOC 3. DEP (LDSB, LDSP, LDZD) AND-THEN VIA LJLACTA 4. VIA LJLACTA AND-THEN ARR (LDPL, LDRI, LDSB, LDSP, LDZD) | H24 | C | To optimize traffic flows- force traffic via LDZOC sector. Use Intermediate points to remain in LDZOC sector after departure/for arrival from/to designated airports. | SECSI FRA | LDZOACC | LD | 19 MAR 2025
|  |  | LD2102 |  |  |  | (KOMAR, TEBLI, VIBOP, NOVLO) | COMPULSORY FOR TFC ARR/DEP LQBK & VIA (LDZON, LDZOC) | H24 | S | To force traffic on the correct SID/STAR |  |  | LD | 24 JUN 2025
|  |  | LD2105 |  |  |  | KENEM | COMPULSORY FOR TFC ARR (LDZD, LDSP, LDSB) & VIA LQSBCTA | H24 | C | To reduce complexity. |  |  | LD | 18 SEP 2024
|  |  | LD2108 |  |  |  | (OKSIG, EVTON, IRDIV, TIVNU) | COMPULSORY FOR TFC ARR (LDZA, LDVA) & VIA LQSBCTA | H24 | C | To reduce complexity. | SECSI FRA | LDZOACC | LD | 19 MAR 2025
|  |  | LD3001 |  |  |  | (GIRDA, GEMKA) | COMPULSORY FOR TFC ARR LDPL & VIA LJLACTA | H24 | C | To reduce complexity. |  |  | LD | 18 SEP 2024
|  |  | LD3002 |  |  |  | (GIRDA, GEMKA, ALIVO) | COMPULSORY FOR TFC DEP LDPL & VIA LJLACTA | H24 | C | To reduce complexity. |  |  | LD | 18 SEP 2024
|  |  | LD3003 |  |  |  | LDZOC | NOT AVBL FOR TFC 1. ARR/DEP (LDZA, LDDU) & VIA LQSBCTA 2. ARR/DEP (LJLJ, LQSA, LQMO, LYPG) & VIA LDZON 3. ARR (EDDM, LOWS, LOWK) & VIA LDZON 4. ARR (LIPZ, LIPH, LIPU) EXC VIA LABIN 5. ARR (LOWW, LZIB) & VIA LIPPCTA AND-THEN VIA LJLACTA | H24 | C | To reduce complexity - force traffic via LDZON sector. Use Intermediate points to remain in LDZON sector after departure/for arrival from/to designated airports. | SECSI FRA | LDZOACC | LD | 19 MAR 2025
|  |  | LD3004 |  |  |  | KOPRY | NOT AVBL FOR TFC ARR LDZA ---------- COMPULSORY FOR TFC DEP LDZA & VIA LHCCCTA | H24 ---------- H24 | S | To facilitate roundabout system - departures via KOPRY, arrivals via NEKIN/VEBAL -------------------------------------- To facilitate roundabout system - departures via KOPRY, arrivals via NEKIN/VEBAL |  | LDZOACC | LD | 18 SEP 2024
|  |  | LD3005 |  |  |  | NETKO | COMPULSORY FOR TFC 1. ARR LQMO & DEP LDDU EXC VIA GEBNI 2. DEP LQMO & ARR LDDU ---------- NOT AVBL FOR TFC 1. ARR LQMO EXC DEP LDDU 2. DEP LQMO EXC ARR LDDU | H24 ---------- H24 | S | To force traffic on the correct STAR |  |  | LD | 18 SEP 2024
|  |  | LD3006 |  |  |  | OBUTI | COMPULSORY FOR TFC ARR LOWG & VIA (LDZON, LDZATMA) AND-THEN VIA LOVVS17 | H24 | S | Roundabout system: ARR LOWG via OBUTI, DEP LOWG via PETOV |  |  | LD | 18 JAN 2025
|  |  | LD3007 |  |  |  | NEKIN | ONLY AVBL FOR TFC 1. ARR LDZA 2. DEP LOWW & VIA (LIPPCTA, LIRRCTA) | H24 | S | To facilitate roundabout system - departures via KOPRY, arrivals via NEKIN/VEBAL |  |  | LD | 19 MAR 2025
|  |  | LD3008 |  |  |  | LDZON | NOT AVBL FOR TFC VIA (LDZOC, LDZON) AND-THEN VIA LQSBCTA AND-THEN VIA LDZON | H24 | C | To reduce complexity. | SECSI FRA | LDZOACC | LD | 18 SEP 2024
|  |  | LD3009 |  |  |  | LDZOS | NOT AVBL FOR TFC 1. VIA (LDZOC, LDZOS) AND-THEN VIA LQSBCTA AND-THEN VIA LDZOS 2. VIA LIRRCN AND-THEN VIA LIBBCS AND-THEN VIA LDZOS | H24 | C | To reduce complexity. | SECSI FRA | LDZOACC | LD | 04 APR 2025
|  |  | LD3010 |  |  |  | LDZOC | NOT AVBL FOR TFC VIA (LDZON, LDZOS) AND-THEN VIA LQSBCTA AND-THEN VIA LDZOC | H24 | C | To reduce complexity. | SECSI FRA | LDZOACC | LD | 18 SEP 2024
|  |  | LD3011 |  |  |  | LDZOW | NOT AVBL FOR TFC 1. VIA LDZOC & ARR/DEP (LDSP, LDSB, LDDU, LYPG, LYTV, LQMO) EXC ARR LDSP & STAR (NUPSO1X, NUPSO3Y, OKLAX2Y, OKLAX2Z) 2. VIA LDZOS AND-THEN VIA LDZOC AND-THEN VIA LDZOW AND-THEN ARR (LDPL, LDRI, LDZD) 3. VIA LIPPSD18 AND-THEN VIA LIRRND AND-THEN VIA LDZOW 4. VIA (LIPPCS12, LIPPCS38) AND-THEN VIA LDZOW AND-THEN VIA LJLACTA EXC DEP (LIPE, LIPR) 5. VIA LJLACTA AND-THEN VIA LDZOW AND-THEN VIA (LIPPCS12, LIPPCS38) | H24 | C | To reduce complexity. |  | LDZOACC | LD | 24 APR 2025
|  |  | LD3012 |  |  |  | LDZOC | NOT AVBL FOR TFC 1. VIA LDZOW & ARR/DEP (LDSP, LDSB, LDDU, LYPG, LYTV, LQMO) EXC ARR LDSP & STAR (NUPSO1X, NUPSO3Y, OKLAX2Y, OKLAX2Z) 2. VIA LDZOW AND-THEN VIA LDZOC AND-THEN VIA LDZOS & DEP (LDPL, LDRI, LDZD) | H24 | C | To reduce complexity. |  | LDZOACC | LD | 28 MAR 2025
|  |  | LD3015 |  |  |  | ALIVO | COMPULSORY FOR TFC ARR LDSP & VIA (RADIZ, DEGUM, VEKEN) AND-THEN VIA NUPSO | H24 | C | To reduce complexity. | SECSI FRA | LDZOACC | LD | 02 SEP 2025
|  |  | LD3016 |  |  |  | LQSBCTA | NOT AVBL FOR TFC ARR LYBE & VIA LDZON | (LDTR24B, LDTR24C, LDTR25B, LDTR25C, LDTR26B, LDTR26C, LDTR27B, LDTR27C) NOT ACT | C | To force traffic on shorter route | SECSI FRA | LDZOACC | LD | 18 SEP 2024
|  |  | LD3017 |  |  |  | NOVLO | COMPULSORY FOR TFC ARR LQBK & VIA (KOPRY, VEBAL) | H24 | C | ROUNDABOUT SYSTEM FOR LQBK |  |  | LD | 24 JUN 2025
|  |  | LD3018 |  |  |  | OSDUK | COMPULSORY FOR TFC 1. DEP LOWW & VIA LDZON AND-THEN VIA LQSBCTA AND-THEN VIA LYBACTA 2. DEP LHBP AND-THEN VIA LDZON AND-THEN VIA LQSBCTA | (LDTR26A, LDTR26B, LDTR26C) NOT ACT | S | TO FORCE TRAFFIC ON SHORTER ROUTE |  | LDZOACC | LD | 02 APR 2025
|  |  | LD3019 |  |  |  | BAREB | COMPULSORY FOR TFC 1. DEP LOWW & VIA LDZON AND-THEN VIA LQSBCTA AND-THEN VIA LYBACTA 2. DEP LHBP AND-THEN VIA LDZON AND-THEN VIA LQSBCTA | (LDTR26A, LDTR26B, LDTR26C) ACT | S | TO FORCE TRAFFIC ON SHORTER ROUTE |  | LDZOACC | LD | 02 APR 2025
|  |  | LD3020 |  |  |  | LDZOCTA | NOT AVBL FOR TFC VIA LDZOCTA AND-THEN VIA LJLACTA AND-THEN VIA LDZOCTA & ABV FL205 IN LDZOCTA | H24 | C | To prevent re-entry flights between Zagreb ACC AoR and Ljubljana ACC AoR in SECSI FRA |  | LDZOCTA, LJLACTA | LD | 18 JAN 2025
|  |  | LD3021 |  |  |  | (ROTAR, PEVAL) | NOT AVBL FOR TFC VIA LIPPCTA & VIA LJLACTA | H24 | C | To avoid sector clipping |  |  | LD | 18 JAN 2025
|  |  | LDLI1000 |  |  |  | LABIN | COMPULSORY FOR TFC ARR (LIPH, LIPU, LIPZ) & VIA LDZOW | H24 | S | To reduce complexity and enable roundabout system. |  |  | LD,LI | 18 SEP 2024
|  |  | LDLI1001 |  |  |  | ROTAR | COMPULSORY FOR TFC 1. DEP LIPZ & VIA LDZOW 2. ARR LDPL & VIA LIPPCS14 EXC DEP (LIPX, LIPO) 3. DEP LIPH & VIA LDZOW EXC VIA BADOP | H24 | C | To enable roundabout system. ARRs via LABIN, DEPs via ROTAR |  |  | LD,LI | 18 SEP 2024
|  |  | LDLI1002 |  |  |  | PEVAL | COMPULSORY FOR TFC DEP LDPL & VIA LIPPCTA | H24 | C | 1. 3.To reduce complexity. 2. To force traffic on shorter routes. |  |  | LD,LI | 18 SEP 2024
|  |  | LDLJ1003 |  |  |  | PETOV | NOT AVBL FOR TFC 1. DEP LDZA EXC ARR LJMB & BLW FL125 AT PETOV 2. ARR LOWG 3. VIA LJLACTA & ABV FL125 IN LJLACTA | H24 | S | 1. SID requirement. Roundabout system for LDZA, Departures via OBUTI Arrivals via PETOV 2. This traffic shall file ARR LOWG via OBUTI 3. To avoid sector clipping |  |  | LD,LJ | 18 SEP 2024
|  |  | LDLO1000 |  |  |  | LOVVS17 | NOT AVBL FOR TFC VIA (KOPRY, VEBAL) EXC VIA SASAL | H24 | C | To avoid short sector occupancy. | SEEFRA-SECSIFRA | (LOVVACC, LDZOACC) | LD,LO | 18 JAN 2025
|  |  | LDLO1001 |  |  |  | (LOVVW17, LOWKTMA) | NOT AVBL FOR TFC ARR EDDM & VIA (LYBAN, LYBAE) AND-THEN VIA LDZON | H24 | C | To reduce complexity |  |  | LD,LO | 24 APR 2025
|  |  | LDLQ1001 |  |  |  | LDZOCTA | NOT AVBL FOR TFC VIA LQSBCTA AND-THEN VIA LDZOCTA AND-THEN VIA LQSBCTA & ABV FL205 IN LDZOCTA | H24 | S | To prevent re-entry flights between Zagreb ACC AoR and Sarajevo ACC AoR in SECSI FRA | SECSI FRA | (LQSBACC, LDZOACC) | LD,LQ | 18 SEP 2024
|  |  | LDLQ1002 |  |  |  | (VELIT, GEBNI) | COMPULSORY FOR TFC ARR/DEP LQMO & VIA LDZOS EXC ARR/DEP LDDU | H24 | S | To force traffic on the correct SID/STAR | SECSI FRA | (LDZOACC, LQSBACC) | LD,LQ | 18 SEP 2024
|  |  | LDLQ1003 |  |  |  | (GUBOK, VIBOP) | COMPULSORY FOR TFC ARR/DEP LQTZ & VIA LDZON | (LDTR25B, LDTR25C, LDTR26B, LDTR26C, LDTR27B, LDTR27C) NOT ACT | S | To force traffic on the correct SID/STAR | SECSI FRA | (LDZOACC, LQSBACC) | LD,LQ | 18 SEP 2024
|  |  | LDLY1000 |  |  |  | LDZOCTA | NOT AVBL FOR TFC VIA LYBACTA AND-THEN VIA LDZOCTA AND-THEN VIA LYBACTA & ABV FL205 IN LDZOCTA | H24 | S | To prevent re-entry flights between Zagreb ACC AoR and Beograd ACC AoR in SECSI FRA | SECSI FRA | (LYBAACC, LDZOACC) | LD,LY | 18 SEP 2024
|  |  | LDLY1002 |  |  |  | LYBAW | NOT AVBL FOR TFC DEP BKPR & ABV FL345 AT XNG LYBAW - LDZOS BDRY | AIRAC APR - FIRST AIRAC OCT H24 | C | To prevent flight profiles entering LYBATW/LYBAXW elementary sectors and collapsed sectors they are part of. To ensure compliance with LoA requirements. To reduce controller workload and thus increase capacity. | SECSI FRA | (LDZOACC, LYBAACC) | LD,LY | 18 SEP 2024
|  |  | LE2000 |  |  |  | (SIE, RBO, EDIGO, OSTIX, GASMO, DGO, CEGAM, BAGAS, SSN, URUNA, LUSEM, ABRIX) | NOT AVBL FOR TFC DEP LEMD & ARR (EB**, EH**, EL**, LF**, ED**, EK**) & ABV FL345 AT (SIE, RBO, EDIGO, OSTIX, GASMO, DGO, CEGAM, BAGAS, SSN, URUNA, LUSEM, ABRIX) | WINTER SAT-SUN 06:40-08:20 & SUMMER (05:20-07:40) | C | To offload LECMPAU sector. This traffic should file below FL345 until ABRIX / LUSEM / URUNA. Scenarios FL5PAU & FL6PAU implemented as RAD on weekends early morning |  | LECMACC | LE | 19 FEB 2025
|  |  | LE2001 |  |  |  | BCN | NOT AVBL FOR TFC 1. DEP BALEARES_GROUP EXC ARR LE** 2. ARR LFMP & VIA (SEROX, MARIO) 3. DEP LEVC EXC ARR (LFMP, LFML, LFMT) 4. ARR LEVC EXC DEP (LFMP, LFML, LFMT) 5. DEP LELL & VIA BCN AND-THEN VIA (DIBER, LUMAS) 6. VIA LECBPPI AND-THEN BLW FL305 AT BCN & ARR LEPA 7. ARR (LEAL, LEMI) EXC a. DEP LEGE b. RFL BLW FL245 IN LE 8. DEP LEGE & ARR LEIB | 1. H24 2. H24 3. SUMMER SUN-FRI (08:30-12:00) & SAT (08:30-14:00) 4. SUMMER SUN-FRI (08:30-12:00) & SAT (08:30-14:00) 5. H24 6. H24 7. H24 8. H24 | S | 1. To avoid creative FPL via BCN. 2. To reduce complexity, these flights must file via L110. 3. To reduce complexity. These traffics may file ORVUS M871 PTC or OSLAP DCT ARBEK T113 RUTIP DCT OKABI. 4. To reduce complexity. These traffics may file DIVKO N852 PIVUS Z237 AKAMU N733 ARGOR or ANETO DCT POSSY DCT ROCME DCT SEROX N860 SAURA or BALEN N850 OLUTO N733. 5. These traffics should file via SLL GIR BGR DIBER 6. To reduce complexity due early descends 7. To segregate traffic flows, reduce complexity and balance sector loads This traffic should file: SISMO ADX OKITI IBEBA BAVER GERVU 8. These traffics should file via BGR - KENAS - POS |  | LECBACC | LE | 17 JUL 2025
|  |  | LE2002 | Q255 | LUNIK | OSTUR |  | ONLY AVBL FOR TFC DEP (LEMH, LESL) | H24 | C | Dedicated route to segregate departures/arrivals from overflying traffic, and to prevent crossing other major traffic flows |  |  | LE | 19 FEB 2025
|  |  | LE2003 |  |  |  | SERRA | COMPULSORY FOR TFC VIA MABUX & ARR (LELC, LEMI) | H24 | S | To force traffic onto a specific route. This traffic shall file RETBA-SERRA-ALT |  | (LECBACC, LECMACC) | LE | 19 FEB 2025
|  |  | LE2004 |  |  |  | RIPUX | COMPULSORY FOR TFC ABV FL245 AT (MABUX AND-THEN HAMRA) | H24 | S | To force traffic onto a specific route |  |  | LE | 19 FEB 2025
|  |  | LE2006 |  |  |  | LOMDA | COMPULSORY FOR TFC ARR LECO & VIA DESAT & RFL ABV FL245 IN LE | H24 | S | TO SEGREGATE ARRIVING TRAFFIC FROM DEPARTING TRAFFIC |  | LECMACC | LE | 30 JUL 2024
|  |  | LE2007 |  |  |  | TIVLI | ONLY AVBL FOR TFC 1. VIA (TIVLI DCT TERSA) 2. ARR (LEZG, LEHC) | (ELSAP N869 ZAR) NOT AVBL ABV FL245 | S | TO ALLOW CONNECTIVITY WHEN LED70C IS ACTIVE | Offset -15 mins prior route closure | LECMACC | LE | 19 FEB 2025
|  |  | LE2008 |  |  |  | BAGAS | NOT AVBL FOR TFC 1. ABV FL145 AT BAGAS a. VIA SSN AND-THEN VIA BAGAS EXC ARR (LEBB, LEVT) b. VIA BAGAS AND-THEN VIA CEGAM EXC ARR (LEBB, LEVT) | H24 | S | To provide better connectivity for LEBB/VT arrivals |  | LECMACC | LE | 11 JUN 2025
|  |  | LE2009 |  |  |  | ELTAN | COMPULSORY FOR TFC DEP LEIB & RFL ABV FL245 AT (ISTER, MORSS, LUMAS) | H24 | S | TO SEGREGATE TRAFFIC DEPARTING LEPA |  | LECBACC | LE | 19 FEB 2025
|  |  | LE2010 |  |  |  | DIMIB | COMPULSORY FOR TFC ARR LEIB & VIA PIVUS | H24 | S | TO SEGREGATE TRAFFIC ARRIVING LEIB | All ARR LEIB via PIVUS should file SULID DCT DIMIB DCT POS | LECBACC | LE | 19 FEB 2025
|  |  | LE2011 | L112 | AMR | PALOS |  | ONLY AVBL FOR TFC ARR (LELC, LEMI) | 05:00-22:00 (04:00-22:00) | S | To facilitate arriving traffic Dedicated LELC/LEMI arrival route |  |  | LE | 19 FEB 2025
|  |  | LE2012 |  |  |  | (OSLAP, ARBEK) | COMPULSORY FOR TFC DEP LEVC & RFL ABV FL245 AT OKABI | H24 | S | TO SEGREGATE TRAFFIC DEPARTING LEVC |  | LECBACC | LE | 19 FEB 2025
|  |  | LE2013 |  |  |  | XIKEN | NOT AVBL FOR TFC DEP LEVC & RFL ABV FL245 AT OKABI | H24 | S | TO SEGREGATE TRAFFIC DEPARTING LEVC |  | LECBACC | LE | 19 FEB 2025
|  |  | LE2014 |  |  |  | XIMPE | COMPULSORY FOR TFC ARR (LEAL, LEMI, LELC) & RFL ABV FL305 AT POSSY | H24 | S | TO SEGREGATE TRAFFIC ARRIVING LEAL/LEMI/LELC | When LED47B/A is active routing should via ANETO then TURUV or VIA POSSY then DIRMU | LECBACC | LE | 19 FEB 2025
|  |  | LE2015 |  |  |  | ROCME | COMPULSORY FOR TFC ARR (LEVC, LECH) & RFL ABV FL305 AT POSSY | H24 | S | TO SEGREGATE TRAFFIC ARRIVING LEVC/CH | When LED47B/A is not active When LED47B is active routing should via ANETO then TURUV or VIA POSSY then DIRMU | LECBACC | LE | 19 FEB 2025
|  |  | LE2016 |  |  |  | ABOSI | NOT AVBL FOR TFC BTN FL245-FL660 AT ABOSI & VIA (* DCT ABOSI) EXC VIA (MINGU DCT ABOSI) | H24 | S | To ban operations outside legacy ATS routes during HISPAFRA implementation phase 1. | Initial FRA structural constraint for HISPAFRA implementation phase 1. HISPAFRA AD relevance summary by point: ABOSI: LEVC (A) |  | LE | 15 OCT 2024
|  |  | LE2017 |  |  |  | ABOSI | NOT AVBL FOR TFC BTN FL245-FL660 AT ABOSI & VIA (ABOSI DCT *) EXC VIA (ABOSI DCT MABUX) | H24 | S | To ban operations outside legacy ATS routes during HISPAFRA implementation phase 1. | Initial FRA structural constraint for HISPAFRA implementation phase 1. HISPAFRA AD relevance summary by point: ABOSI: LEVC (A) MABUX: LEAL (A), LEVC (A) |  | LE | 15 OCT 2024
|  |  | LE2018 |  |  |  | ABRIX | NOT AVBL FOR TFC BTN FL245-FL660 AT ABRIX & VIA (* DCT ABRIX) EXC VIA (DGO DCT ABRIX) | H24 | S | To ban operations outside legacy ATS routes during HISPAFRA implementation phase 1. | Initial FRA structural constraint for HISPAFRA implementation phase 1. HISPAFRA AD relevance summary by point: DGO: LEBB (A), LEBG (D), LEPP (AD), LERJ (D), LESO (A), LEZG (A) |  | LE | 15 OCT 2024
|  |  | LE2020 |  |  |  | ABUPI | NOT AVBL FOR TFC BTN FL245-FL660 AT ABUPI & VIA (* DCT ABUPI) EXC VIA ((ATLEN, BALDA, KUVAN) DCT ABUPI) | H24 | S | To ban operations outside legacy ATS routes during HISPAFRA implementation phase 1. | Initial FRA structural constraint for HISPAFRA implementation phase 1. HISPAFRA AD relevance summary by point: KUVAN: LEAS (D) |  | LE | 15 OCT 2024
|  |  | LE2021 |  |  |  | NASOS | NOT AVBL FOR TFC 1. ABV FL145 AT NASOS a. VIA ANZAN AND-THEN VIA NASOS EXC i) VIA TOPTU ii) ARR LEZG b. VIA NASOS AND-THEN VIA INTAX EXC i) VIA TOPTU ii) ARR LEZG c. VIA INTAX AND-THEN VIA CJN EXC i) VIA TOPTU ii) ARR LEZG | 05:00-22:00 (04:00-22:00) & LETS64 NOT ACT | S | LOA LECM/LECS |  | LECMACC | LE | 11 JUN 2025
|  |  | LE2023 |  |  |  | ADINO | NOT AVBL FOR TFC BTN FL245-FL660 AT ADINO & VIA (* DCT ADINO) EXC VIA (RIDAV DCT ADINO) | H24 | S | To ban operations outside legacy ATS routes during HISPAFRA implementation phase 1. | Initial FRA structural constraint for HISPAFRA implementation phase 1. HISPAFRA AD relevance summary by point: RIDAV: LEMD (A), LETO (A) |  | LE | 15 OCT 2024
|  |  | LE2025 |  |  |  | PIVUS | NOT AVBL FOR TFC 1. VIA PIVUS AND-THEN VIA BCN 2. VIA DIBER & RFL BLW FL195 IN LECBCTA | H24 | S | 1.Traffic should file via NILDU or MAMES 2-Traffic below RFL195 should file via L110 or SEROX DCT OSVAK DCT LRD DCT REBUL DCT LATRO DCT MAMUK DCT GIR DCT BGR DCT DIBER |  | LECBACC | LE | 19 FEB 2025
|  |  | LE2026 |  |  |  | LUPES | NOT AVBL FOR TFC BTN FL245-FL660 & VIA (LUPES DCT *) EXC VIA (LUPES DCT ROLDO) | H24 | S | To ban operations outside legacy ATS routes during HISPAFRA implementation phase 1. | Relevance summary by point: LUPES: LEGT (D) ROLDO: LEBZ (D) |  | LE | 15 OCT 2024
|  |  | LE2027 |  |  |  | ADORO | NOT AVBL FOR TFC 1. BTN FL245-FL660 & VIA (ADORO DCT *) EXC a. XNG LE - LP BDRY b. VIA (ADORO DCT (DELOG, VAKIN)) c. VIA (ADORO DCT (FITSE, ZMR)) | 1. a. H24 1. b. 00:00-05:00 (23:00-04:00) 1. c. H24 | S | HISPAFRA CONECTIVITY |  |  | LE | 23 MAY 2025
|  |  | LE2028 |  |  |  | ADORO | NOT AVBL FOR TFC 1. BTN FL245-FL660 & VIA (* DCT ADORO) EXC a. XNG LP - LE BDRY b. VIA (ZMR DCT ADORO) | H24 | S | To ban operations outside legacy ATS routes during HISPAFRA implementation phase 1. | Initial FRA structural constraint for HISPAFRA implementation phase 1. HISPAFRA AD relevance summary by point: ZMR: LELN (AD), LEMD (AD), LESA (AD), LETO (AD), LEVD (AD) |  | LE | 15 OCT 2024
|  |  | LE2029 |  |  |  | ADROX | NOT AVBL FOR TFC BTN FL245-FL660 & VIA (* DCT ADROX) EXC VIA (KORUL DCT ADROX) | H24 | S | To ban operations outside legacy ATS routes during HISPAFRA implementation phase 1. | Initial FRA structural constraint for HISPAFRA implementation phase 1. |  | LE | 15 OCT 2024
|  |  | LE2030 |  |  |  | ADROX | NOT AVBL FOR TFC BTN FL245-FL660 & VIA (ADROX DCT *) EXC VIA (ADROX DCT (KOPAS, MUDOS)) | H24 | S | To ban operations outside legacy ATS routes during HISPAFRA implementation phase 1. | Initial FRA structural constraint for HISPAFRA implementation phase 1. |  | LE | 15 OCT 2024
|  |  | LE2031 |  |  |  | ADUBI | NOT AVBL FOR TFC 1. BTN FL245-FL660 AT ADUBI & VIA (ADUBI DCT *) EXC a. VIA (ADUBI DCT VJF) b. VIA (ADUBI DCT SVL) | 1. a. H24 1. b. (LED90A & LED90B) NOT ACT | S | To ban operations outside legacy ATS routes during HISPAFRA implementation phase 1. | Initial FRA structural constraint for HISPAFRA implementation phase 1. HISPAFRA AD relevance summary by point: VJF:LEZL (AD), LEMO (AD) , LEMG (A), LERT (D) SVL: LEBZ (A), LEGR (D), LEJR (A), LEMG (AD), LERT (A) |  | LE | 19 FEB 2025
|  |  | LE2033 |  |  |  | (MARIO, RONKO, PPN) | NOT AVBL FOR TFC 1. DEP (PALMA_GROUP, VALENCIA_GROUP) & ARR (EG**, EI**) a. VIA (MARIO AND-THEN SURCO) b. VIA (SURCO AND-THEN RONNY) c. VIA (RONNY AND-THEN RONKO) d. VIA (RONKO AND-THEN GOSVI) e. VIA (GOSVI AND-THEN PPN) 2. VIA (SSN, DONOS) a. VIA (MARIO AND-THEN SURCO) EXC ARR (LFBZ, LESO) b. VIA (SURCO AND-THEN RONNY) EXC ARR (LFBZ, LESO) c. VIA (RONNY AND-THEN RONKO) EXC ARR (LFBZ, LESO) d. VIA (RONKO AND-THEN GOSVI) EXC ARR (LFBZ, LESO) e. VIA (GOSVI AND-THEN PPN) EXC ARR (LFBZ, LESO) | 1. FRI 16:30 (15:30)-MON 08:00 (07:00) 2. H24 | C | 1. To offload the LECMPAU and LECMZGZ sectors Traffic should proceed via CJN - RBO - BLV CJN - ZMR - OMESI 2. To avoid dangerous dogleg |  | LECMACC | LE | 11 JUN 2025
|  |  | LE2034 |  |  |  | ADUXO | NOT AVBL FOR TFC BTN FL245-FL660 & VIA (* DCT ADUXO) EXC VIA ((DISVU, EDIMU) DCT ADUXO) | H24 | S | To ban operations outside legacy ATS routes during HISPAFRA implementation phase 1. | Initial FRA structural constraint for HISPAFRA implementation phase 1. HISPAFRA AD relevance summary by point: ADUXO: LEMD (A), LETO (A) DISVU: LEZG (A) |  | LE | 15 OCT 2024
|  |  | LE2035 |  |  |  | ADUXO | NOT AVBL FOR TFC BTN FL245-FL660 & VIA (ADUXO DCT *) EXC VIA (ADUXO DCT (CJN, NUSGO)) | H24 | S | To ban operations outside legacy ATS routes during HISPAFRA implementation phase 1. | Initial FRA structural constraint for HISPAFRA implementation phase 1. HISPAFRA AD relevance summary by point: ADUXO: LEMD (A), LETO (A) CJN: LEGT (A) |  | LE | 15 OCT 2024
|  |  | LE2036 |  |  |  | ADVAT | NOT AVBL FOR TFC BTN FL245-FL660 & VIA (* DCT ADVAT) EXC VIA ((ASDEB, DEMOS, PINEK, RIPEL, RIVEM, STG, VES, XERES) DCT ADVAT) | H24 | S | To ban operations outside legacy ATS routes during HISPAFRA implementation phase 1. | Initial FRA structural constraint for HISPAFRA implementation phase 1. Some DCTs continue below HISPAFRA floor, i.e. FL245 may be traversed to enter/exit HISPAFRA along the following DCT: RIVEM DCT ADVAT Please check RAD annex 3B. HISPAFRA AD relevance summary by point: ASDEB: LPPR (D) RIVEM: LECO (AD), LEST (AD), LEVX (AD) |  | LE | 15 OCT 2024
|  |  | LE2038 |  |  |  | (CRISA, VTB) | NOT AVBL FOR TFC 1. ABV FL145 AT (CRISA, VTB) a. ARR (LECU, LEGT) i) VIA HIJ AND-THEN VIA CRISA ii) VIA CRISA AND-THEN VIA INPAN iii) VIA INPAN AND-THEN VIA VTB b. VIA DGO i) VIA HIJ AND-THEN VIA CRISA ii) VIA CRISA AND-THEN VIA INPAN iii) VIA INPAN AND-THEN VIA VTB | 05:00-22:00 (04:00-22:00) | C | To segregate departing/arriving traffic from overflying traffic. Traffic ARR LECU/GT should file PARKA / HIJ - SOTUK |  | (LECMACC, LECSACC) | LE | 11 JUN 2025
|  |  | LE2039 |  |  |  | ADX | NOT AVBL FOR TFC 1. BTN FL245-FL660 & VIA (ADX DCT *) EXC a. VIA (ADX DCT (DRAGO, GALAT, OKITI)) b. VIA (ADX DCT ESPOR) & BLW FL305 | H24 | S | To ban operations outside legacy ATS routes during HISPAFRA implementation phase 1. | Initial FRA structural constraint for HISPAFRA implementation phase 1. HISPAFRA AD relevance summary by point: DRAGO: LEPA (D) GALAT: LEPA (D) |  | LE | 15 OCT 2024
|  |  | LE2040 |  |  |  | ADX | NOT AVBL FOR TFC BTN FL245-FL660 & VIA (* DCT ADX) EXC VIA ((AKAMU, MJV, OLUTO) DCT ADX) | H24 | S | To ban operations outside legacy ATS routes during HISPAFRA implementation phase 1. | Initial FRA structural constraint for HISPAFRA implementation phase 1. HISPAFRA AD relevance summary by point: MJV: LEMH (D) |  | LE | 15 OCT 2024
|  |  | LE2041 |  |  |  | VAKIN | NOT AVBL FOR TFC DEP (PALMA_GROUP, VALENCIA_GROUP) & ARR (EG**, EI**) | FRI 16:30 (15:30)-MON 08:00 (07:00) | C | To offload LECMPAM and LECMZAR sectors. To avoid doglegs via TOPTU This traffic should file a. CJN - RBO - BLV b. CJN - ZMR - OMESI |  | LECMACC | LE | 19 FEB 2025
|  |  | LE2042 |  |  |  | AGADO | NOT AVBL FOR TFC 1. BTN FL245-FL660 & VIA (* DCT AGADO) EXC a. XNG LP - LE BDRY b. VIA ((KORUL, LOMDA, LOTEE, ROXER) DCT AGADO) | H24 | S | To ban operations outside legacy ATS routes during HISPAFRA implementation phase 1. | Initial FRA structural constraint for HISPAFRA implementation phase 1. HISPAFRA AD relevance summary by point: LOMDA: LECO (AD), LEST (AD), LEVX (AD) ROXER: LEAS (AD), LECO (AD), LEST (AD), LEVX (AD) |  | LE | 15 OCT 2024
|  |  | LE2043 |  |  |  | AGADO | NOT AVBL FOR TFC 1. BTN FL245-FL660 & VIA (AGADO DCT *) EXC a. XNG LE - LP BDRY b. VIA (AGADO DCT KORUL) c. VIA (AGADO DCT LOMDA) & ARR LELN d. VIA (AGADO DCT ROXER) & ARR LEAS | H24 | S | To ban operations outside legacy ATS routes during HISPAFRA implementation phase 1. | Initial FRA structural constraint for HISPAFRA implementation phase 1. HISPAFRA AD relevance summary by point: LOMDA: LECO (AD), LEST (AD), LEVX (AD) ROXER: LEAS (AD), LECO (AD), LEST (AD), LEVX (AD) |  | LE | 15 OCT 2024
|  |  | LE2044 |  |  |  | AGENA | NOT AVBL FOR TFC BTN FL245-FL660 & VIA (* DCT AGENA) EXC VIA ((DALIN, SALON, VERSO) DCT AGENA) | H24 | S | To ban operations outside legacy ATS routes during HISPAFRA implementation phase 1. | Initial FRA structural constraint for HISPAFRA implementation phase 1. HISPAFRA AD relevance summary by point: AGENA: LEBL (D), LEGE (AD) DALIN: LEBL (D) SALON: LEGE (D) VERSO: LEBL (A) |  | LE | 15 OCT 2024
|  |  | LE2045 |  |  |  | AGENA | NOT AVBL FOR TFC BTN FL245-FL660 & VIA (AGENA DCT *) EXC VIA (AGENA DCT (DALIN, BODEQ, VERSO)) | H24 | S | To ban operations outside legacy ATS routes during HISPAFRA implementation phase 1. | Initial FRA structural constraint for HISPAFRA implementation phase 1. HISPAFRA AD relevance summary by point: AGENA: LEBL (D), LEGE (AD) DALIN: LEBL (D) VERSO: LEBL (A) |  | LE | 15 OCT 2024
|  |  | LE2046 |  |  |  | AGIDO | NOT AVBL FOR TFC BTN FL245-FL660 & VIA (* DCT AGIDO) EXC VIA ((AMR, ROLAS) DCT AGIDO) | H24 | S | To ban operations outside legacy ATS routes during HISPAFRA implementation phase 1. | Initial FRA structural constraint for HISPAFRA implementation phase 1. HISPAFRA AD relevance summary by point: AMR: LELC (AD), LEMI (AD) ROLAS: LEAM (AD) |  | LE | 15 OCT 2024
|  |  | LE2047 |  |  |  | AGIDO | NOT AVBL FOR TFC BTN FL245-FL660 & VIA (AGIDO DCT *) EXC VIA (AGIDO DCT (AMR, ROLAS)) | H24 | S | To ban operations outside legacy ATS routes during HISPAFRA implementation phase 1. | Initial FRA structural constraint for HISPAFRA implementation phase 1. HISPAFRA AD relevance summary by point: AMR: LELC (AD), LEMI (AD) ROLAS: LEAM (AD) |  | LE | 15 OCT 2024
|  |  | LE2048 |  |  |  | AKAMU | NOT AVBL FOR TFC BTN FL245-FL660 & VIA (AKAMU DCT *) EXC VIA (AKAMU DCT (ADX, EPAMA)) | H24 | S | To ban operations outside legacy ATS routes during HISPAFRA implementation phase 1. | Initial FRA structural constraint for HISPAFRA implementation phase 1. HISPAFRA AD relevance summary by point: EPAMA: LEIB (D), LEMH (D), LEPA (D) |  | LE | 15 OCT 2024
|  |  | LE2049 |  |  |  | AKAMU | NOT AVBL FOR TFC BTN FL245-FL660 & VIA (* DCT AKAMU) EXC VIA ((OLUTO, SISMO) DCT AKAMU) | H24 | S | To ban operations outside legacy ATS routes during HISPAFRA implementation phase 1. | Initial FRA structural constraint for HISPAFRA implementation phase 1. HISPAFRA AD relevance summary by point: SISMO: LEPA (A) |  | LE | 15 OCT 2024
|  |  | LE2050 |  |  |  | AKOKI | NOT AVBL FOR TFC BTN FL245-FL660 & VIA (* DCT AKOKI) EXC VIA ((GOTOR, PALIO, PDT) DCT AKOKI) | H24 | S | To ban operations outside legacy ATS routes during HISPAFRA implementation phase 1. | Initial FRA structural constraint for HISPAFRA implementation phase 1. |  | LE | 15 OCT 2024
|  |  | LE2051 |  |  |  | AKOKI | NOT AVBL FOR TFC BTN FL245-FL660 & VIA (AKOKI DCT *) EXC VIA (AKOKI DCT (GOTOR, NANDO, PALIO)) | H24 | S | To ban operations outside legacy ATS routes during HISPAFRA implementation phase 1. | Initial FRA structural constraint for HISPAFRA implementation phase 1. HISPAFRA AD relevance summary by point: NANDO: LEMD (AD), LETO (AD) |  | LE | 15 OCT 2024
|  |  | LE2052 |  |  |  | ALBER | NOT AVBL FOR TFC BTN FL245-FL660 & VIA (ALBER DCT *) EXC VIA (ALBER DCT GIR) | H24 | S | To ban operations outside legacy ATS routes during HISPAFRA implementation phase 1. | Initial FRA structural constraint for HISPAFRA implementation phase 1. HISPAFRA AD relevance summary by point: GIR: LERS (A) |  | LE | 15 OCT 2024
|  |  | LE2054 |  |  |  | ALCOL | NOT AVBL FOR TFC BTN FL245-FL660 AT ALCOL & VIA (* DCT ALCOL) EXC VIA ((KUKAL, MAR, VULPE) DCT ALCOL) | H24 | S | To ban operations outside legacy ATS routes during HISPAFRA implementation phase 1. | Initial FRA structural constraint for HISPAFRA implementation phase 1. HISPAFRA AD relevance summary by point: ALCOL: LEMO (D), LERT (AD) MAR: LEGR (AD), LEJR (A), LEMO (A), LEZL (AD) VULPE: LEGR (A), LEMG (A) KUKAL: LEBA (AD) |  | LE | 19 FEB 2025
|  |  | LE2055 |  |  |  | ALCOL | NOT AVBL FOR TFC BTN FL245-FL660 AT ALCOL & VIA (ALCOL DCT *) EXC VIA (ALCOL DCT (KUKAL, LOGRO, VULPE)) | H24 | S | To ban operations outside legacy ATS routes during HISPAFRA implementation phase 1. | Initial FRA structural constraint for HISPAFRA implementation phase 1. HISPAFRA AD relevance summary by point: ALCOL: LEMO (D), LERT (AD) VULPE: LEGR (A), LEMG (A) KUKAL: LEBA (AD) |  | LE | 19 FEB 2025
|  |  | LE2056 |  |  |  | ALEPO | NOT AVBL FOR TFC BTN FL245-FL660 & VIA (* DCT ALEPO) EXC VIA ((DGO, NOLSA) DCT ALEPO) | H24 | S | To ban operations outside legacy ATS routes during HISPAFRA implementation phase 1. | Initial FRA structural constraint for HISPAFRA implementation phase 1. Some DCTs continue below HISPAFRA floor, i.e. FL245 may be traversed to enter/exit HISPAFRA along the following DCT: DGO DCT ALEPO Please check the following RAD Annex 3B DCT ID Number: LE5271. HISPAFRA AD relevance summary by point: ALEPO: LEZG (D) DGO: LEBB (A), LEBG (D), LEPP (AD), LERJ (D), LESO (A), LEZG (A) NOLSA: LESO (D), LEZG (A) |  | LE | 15 OCT 2024
|  |  | LE2057 |  |  |  | ALEPO | NOT AVBL FOR TFC 1. BTN FL245-FL660 & VIA (ALEPO DCT *) EXC a. VIA (ALEPO DCT (DGO, NOLSA)) & DEP LEZG b. VIA (ALEPO DCT VASUM) | H24 | S | To ban operations outside legacy ATS routes during HISPAFRA implementation phase 1. | Initial FRA structural constraint for HISPAFRA implementation phase 1. Some DCTs continue below HISPAFRA floor, i.e. FL245 may be traversed to enter/exit HISPAFRA along the following DCTs: ALEPO DCT DGO Please check the following RAD Annex 3B DCT ID Number: LE5270. HISPAFRA AD relevance summary by point: ALEPO: LEZG (D) DGO: LEBB (A), LEBG (D), LEPP (AD), LERJ (D), LESO (A), LEZG (A) NOLSA: LESO (D), LEZG (A) VASUM: LEVT (D) |  | LE | 15 OCT 2024
|  |  | LE2058 |  |  |  | ALOSU | NOT AVBL FOR TFC BTN FL245-FL660 & VIA (* DCT ALOSU) EXC VIA ((GEMAS, GRAUS) DCT ALOSU) | H24 | S | To ban operations outside legacy ATS routes during HISPAFRA implementation phase 1. | Initial FRA structural constraint for HISPAFRA implementation phase 1. HISPAFRA AD relevance summary by point: GRAUS: LEBL (AD), LEDA (D), LEZG (AD) |  | LE | 15 OCT 2024
|  |  | LE2059 |  |  |  | ALOSU | NOT AVBL FOR TFC BTN FL245-FL660 & VIA (ALOSU DCT *) EXC VIA (ALOSU DCT (GEMAS, GRAUS)) | H24 | S | To ban operations outside legacy ATS routes during HISPAFRA implementation phase 1. | Initial FRA structural constraint for HISPAFRA implementation phase 1. HISPAFRA AD relevance summary by point: GRAUS: LEBL (AD), LEDA (D), LEZG (AD) |  | LE | 15 OCT 2024
|  |  | LE2060 |  |  |  | MORAL | NOT AVBL FOR TFC VIA (CJN, TOPTU) | 05:00-22:00 (04:00-22:00) | S | To force traffic onto a shorter route and to avoid TLU / TLL sector. This traffic should file BLN ANZAN CJN |  | LECMACC | LE | 19 FEB 2025
|  |  | LE2061 |  |  |  | ALT | NOT AVBL FOR TFC BTN FL245-FL660 & VIA (* DCT ALT) EXC VIA ((GERVU, MAGAL, NARGO, OSVAN, RESTU, SERRA, VLC, VSJ) DCT ALT) | H24 | S | To ban operations outside legacy ATS routes during HISPAFRA implementation phase 1. | Initial FRA structural constraint for HISPAFRA implementation phase 1. HISPAFRA AD relevance summary by point: ALT: LELC (A), LEMI (A), LEVC (AD) GERVU: LEIB (D) MAGAL: LEMI (D) NARGO: LELC (D), LEMI (D), LEVC (AD) RESTU: LEAL (AD), LELC (D), LEMI (D) SERRA: LELC (D), LEMI (D) VLC: LEAL (A) |  | LE | 15 OCT 2024
|  |  | LE2062 |  |  |  | ALT | NOT AVBL FOR TFC 1. BTN FL245-FL660 & VIA (ALT DCT *) EXC a. VIA (ALT DCT (MAGAL, NARGO, RESTU, SERRA, SUMMO)) b. VIA (ALT DCT (OSVAN, VSJ)) & BLW FL285 | H24 | S | To ban operations outside legacy ATS routes during HISPAFRA implementation phase 1. | Initial FRA structural constraint for HISPAFRA implementation phase 1. HISPAFRA AD relevance summary by point: ALT: LELC (A), LEMI (A), LEVC (AD) MAGAL: LEMI (D) NARGO: LELC (D), LEMI (D), LEVC (AD) RESTU: LEAL (AD), LELC (D), LEMI (D) SERRA: LELC (D), LEMI (D) SUMMO: LEMI (D) |  | LE | 15 OCT 2024
|  |  | LE2063 |  |  |  | UREDI | NOT AVBL FOR TFC 1. VIA UREDI EXC a. VIA NVS AND-THEN VIA NANDO b. VIA PONEN | 05:00-22:00 (04:00-22:00) | C | To stop traffic turning. To prevent integration of East/West traffic flows into Northerly flows |  | LECMACC | LE | 19 FEB 2025
|  |  | LE2064 |  |  |  | ALZUP | NOT AVBL FOR TFC BTN FL245-FL660 & VIA (* DCT ALZUP) EXC VIA ((AMR, BANSO) DCT ALZUP) | H24 | S | To ban operations outside legacy ATS routes during HISPAFRA implementation phase 1. | Initial FRA structural constraint for HISPAFRA implementation phase 1. HISPAFRA AD relevance summary by point: AMR: LELC (AD), LEMI (AD) |  | LE | 15 OCT 2024
|  |  | LE2065 |  |  |  | ALZUP | NOT AVBL FOR TFC BTN FL245-FL660 & VIA (ALZUP DCT *) EXC VIA (ALZUP DCT (AMR, BANSO)) & BLW FL285 | H24 | S | To ban operations outside legacy ATS routes during HISPAFRA implementation phase 1. | Initial FRA structural constraint for HISPAFRA implementation phase 1. HISPAFRA AD relevance summary by point: AMR: LELC (AD), LEMI (AD) |  | LE | 15 OCT 2024
|  |  | LE2066 |  |  |  | AMAKA | NOT AVBL FOR TFC BTN FL245-FL660 AT AMAKA & VIA (* DCT AMAKA) | H24 | S | To ban operations outside legacy ATS routes during HISPAFRA implementation phase 1. | Initial FRA structural constraint for HISPAFRA implementation phase 1. |  | LE | 19 FEB 2025
|  |  | LE2067 |  |  |  | AMAKA | NOT AVBL FOR TFC BTN FL245-FL660 & VIA (AMAKA DCT *) EXC VIA (AMAKA DCT LASKU) & DEP LEAS | H24 | S | To ban operations outside legacy ATS routes during HISPAFRA implementation phase 1. | Initial FRA structural constraint for HISPAFRA implementation phase 1. HISPAFRA AD relevance summary by point: LASKU: LEAS (D), LEXJ (AD) |  | LE | 15 OCT 2024
|  |  | LE2068 |  |  |  | AMOTA | NOT AVBL FOR TFC BTN FL245-FL660 AT AMOTA & VIA (* DCT AMOTA) EXC VIA ((BAZAS, SVL, VULPE) DCT AMOTA) | H24 | S | To ban operations outside legacy ATS routes during HISPAFRA implementation phase 1. | Initial FRA structural constraint for HISPAFRA implementation phase 1. HISPAFRA AD relevance summary by point: BAZAS: LEGR (AD) SVL: LEBZ (A), LEGR (D), LEJR (A), LEMG (AD), LERT (A) VULPE: LEGR (A), LEMG (A) AMOTA: LEBA (AD) |  | LE | 19 FEB 2025
|  |  | LE2070 |  |  |  | AMOTA | NOT AVBL FOR TFC BTN FL245-FL660 AT AMOTA & VIA (AMOTA DCT *) EXC VIA (AMOTA DCT (BAZAS, SVL, VULPE)) | H24 | S | To ban operations outside legacy ATS routes during HISPAFRA implementation phase 1. | Initial FRA structural constraint for HISPAFRA implementation phase 1. HISPAFRA AD relevance summary by point: BAZAS: LEGR (AD) SVL: LEBZ (A), LEGR (D), LEJR (A), LEMG (AD), LERT (A) VULPE: LEGR (A), LEMG (A) AMOTA: LEBA (AD) |  | LE | 19 FEB 2025
|  |  | LE2071 |  |  |  | AMPIR | NOT AVBL FOR TFC BTN FL245-FL660 & VIA (* DCT AMPIR) EXC VIA ((SOVIS, XULIM) DCT AMPIR) | H24 | S | To ban operations outside legacy ATS routes during HISPAFRA implementation phase 1. | Initial FRA structural constraint for HISPAFRA implementation phase 1. |  | LE | 15 OCT 2024
|  |  | LE2072 |  |  |  | AMPIR | NOT AVBL FOR TFC BTN FL245-FL660 & VIA (AMPIR DCT *) EXC VIA (AMPIR DCT (SOVIS, XULIM)) | H24 | S | To ban operations outside legacy ATS routes during HISPAFRA implementation phase 1. | Initial FRA structural constraint for HISPAFRA implementation phase 1. |  | LE | 15 OCT 2024
|  |  | LE2074 |  |  |  | AMPOL | NOT AVBL FOR TFC BTN FL245-FL660 & VIA (AMPOL DCT *) EXC VIA (AMPOL DCT SENIA) | H24 | S | To ban operations outside legacy ATS routes during HISPAFRA implementation phase 1. | Initial FRA structural constraint for HISPAFRA implementation phase 1. HISPAFRA AD relevance summary by point: SENIA: LEBL (D) |  | LE | 15 OCT 2024
|  |  | LE2075 |  |  |  | AMPOL | NOT AVBL FOR TFC BTN FL245-FL660 & VIA (* DCT AMPOL) EXC VIA (MATEX DCT AMPOL) | H24 | S | To ban operations outside legacy ATS routes during HISPAFRA implementation phase 1. | Initial FRA structural constraint for HISPAFRA implementation phase 1. HISPAFRA AD relevance summary by point: MATEX: LEBL (A), LECH (D), LERS (A) |  | LE | 15 OCT 2024
|  |  | LE2076 |  |  |  | AMR | NOT AVBL FOR TFC BTN FL245-FL660 & VIA (* DCT AMR) EXC VIA ((AGIDO, ALZUP, GONZA, DOSEK, ESAMI, ESILA, GALTO, GATAS, KUNEN, POLCI, RISPO) DCT AMR) | H24 | S | To ban operations outside legacy ATS routes during HISPAFRA implementation phase 1. | Initial FRA structural constraint for HISPAFRA implementation phase 1. HISPAFRA AD relevance summary by point: AMR: LELC (AD), LEMI (AD) DOSEK: LEAM (AD) KUNEN: LEAM (AD) |  | LE | 15 OCT 2024
|  |  | LE2077 |  |  |  | AMR | NOT AVBL FOR TFC 1. BTN FL245-FL660 & VIA (AMR DCT *) EXC a. VIA (AMR DCT (AGIDO, GONZA, DOSEK, ESAMI, ESILA, GALTO, GATAS, KUNEN, RISPO)) b. VIA (AMR DCT (ALZUP, POLCI)) & BLW FL285 | H24 | S | To ban operations outside legacy ATS routes during HISPAFRA implementation phase 1. | Initial FRA structural constraint for HISPAFRA implementation phase 1. HISPAFRA AD relevance summary by point: AMR: LELC (AD), LEMI (AD) DOSEK: LEAM (AD) KUNEN: LEAM (AD) |  | LE | 15 OCT 2024
|  |  | LE2078 |  |  |  | AMTOS | NOT AVBL FOR TFC BTN FL245-FL660 & VIA (* DCT AMTOS) EXC VIA (BLV DCT AMTOS) | H24 | S | To ban operations outside legacy ATS routes during HISPAFRA implementation phase 1. | Initial FRA structural constraint for HISPAFRA implementation phase 1. HISPAFRA AD relevance summary by point: AMTOS: LEBB (D) BLV: LEPP (AD), LERJ (AD), LESO (AD), LEVT (AD), LEXJ (AD) |  | LE | 15 OCT 2024
|  |  | LE2079 |  |  |  | AMTOS | NOT AVBL FOR TFC BTN FL245-FL660 & VIA (AMTOS DCT *) EXC VIA (AMTOS DCT NEA) | H24 | S | To ban operations outside legacy ATS routes during HISPAFRA implementation phase 1. | Initial FRA structural constraint for HISPAFRA implementation phase 1. HISPAFRA AD relevance summary by point: AMTOS: LEBB (D) NEA: LEBG (AD), LERJ (A), LEVD (AD), LEVT (AD) |  | LE | 15 OCT 2024
|  |  | LE2080 |  |  |  | SAURA | NOT AVBL FOR TFC ABV FL145 AT SAURA AND-THEN VIA MATEX EXC DEP LEVC | 05:00-22:00 (04:00-22:00) | S | To facilitate departing traffic. |  | LECBACC | LE | 19 FEB 2025
|  |  | LE2081 |  |  |  | SENIA | NOT AVBL FOR TFC VIA AMPOL AND-THEN ABV FL145 AT SENIA AND-THEN VIA UMURE EXC ARR (LEGE, LELL) | 05:00-22:00 (04:00-22:00) | S | To facilitate arrivals and to segregate the traffic from overflying traffic |  | LECBACC | LE | 19 FEB 2025
|  |  | LE2082 |  |  |  | ANANA | NOT AVBL FOR TFC BTN FL245-FL660 & VIA (* DCT ANANA) EXC VIA ((ULSES, YES) DCT ANANA) | H24 | S | To ban operations outside legacy ATS routes during HISPAFRA implementation phase 1. | Initial FRA structural constraint for HISPAFRA implementation phase 1. HISPAFRA AD relevance summary by point: ULSES: LEGT (D), LETO (D) YES: LEAL (D) |  | LE | 15 OCT 2024
|  |  | LE2083 |  |  |  | ANANA | NOT AVBL FOR TFC BTN FL245-FL660 & VIA (ANANA DCT *) EXC VIA (ANANA DCT (ULSES, YES)) | H24 | S | To ban operations outside legacy ATS routes during HISPAFRA implementation phase 1. | Initial FRA structural constraint for HISPAFRA implementation phase 1. HISPAFRA AD relevance summary by point: ULSES: LEGT (D), LETO (D) YES: LEAL (D) |  | LE | 15 OCT 2024
|  |  | LE2084 |  |  |  | ANETO | NOT AVBL FOR TFC 1. BTN FL245-FL660 & VIA (ANETO DCT *) EXC a. XNG LE - LF BDRY b. VIA (ANETO DCT POSSY) & ABV FL305 & ARR (LEAB, LEAL, LECH, LELC, LEMI, LEVC) c. VIA (ANETO DCT TURUV) | H24 | S | To ban operations outside legacy ATS routes during HISPAFRA implementation phase 1. | Initial FRA structural constraint for HISPAFRA implementation phase 1. HISPAFRA AD relevance summary by point: POSSY: LERS (AD) TURUV: LEDA (A) |  | LE | 11 APR 2025
|  |  | LE2085 |  |  |  | ANETO | NOT AVBL FOR TFC 1. BTN FL245-FL660 & VIA (* DCT ANETO) EXC a. XNG LF - LE BDRY b. VIA (TURUV DCT ANETO) | H24 | S | To ban operations outside legacy ATS routes during HISPAFRA implementation phase 1. | Initial FRA structural constraint for HISPAFRA implementation phase 1. HISPAFRA AD relevance summary by point: TURUV: LEDA (A) |  | LE | 15 OCT 2024
|  |  | LE2087 |  |  |  | ANTON | NOT AVBL FOR TFC BTN FL245-FL660 & VIA (* DCT ANTON) EXC VIA ((BCN, VNV) DCT ANTON) | H24 | S | To ban operations outside legacy ATS routes during HISPAFRA implementation phase 1. | Initial FRA structural constraint for HISPAFRA implementation phase 1. HISPAFRA AD relevance summary by point: BCN: LERS (D) |  | LE | 15 OCT 2024
|  |  | LE2088 |  |  |  | ANTON | NOT AVBL FOR TFC BTN FL245-FL660 & VIA (ANTON DCT *) EXC VIA (ANTON DCT (BISES, XIKEN)) | H24 | S | To ban operations outside legacy ATS routes during HISPAFRA implementation phase 1. | Initial FRA structural constraint for HISPAFRA implementation phase 1. |  | LE | 15 OCT 2024
|  |  | LE2089 |  |  |  | ANZAN | NOT AVBL FOR TFC BTN FL245-FL660 & VIA (* DCT ANZAN) EXC VIA ((BLN, IDEVU, NASOS) DCT ANZAN) | H24 | S | To ban operations outside legacy ATS routes during HISPAFRA implementation phase 1. | Initial FRA structural constraint for HISPAFRA implementation phase 1. HISPAFRA AD relevance summary by point: BLN: LEGR (AD), LEMG (AD), LEMO (A), LEZL (A) |  | LE | 15 OCT 2024
|  |  | LE2090 |  |  |  | ANZAN | NOT AVBL FOR TFC 1. BTN FL245-FL660 & VIA (ANZAN DCT *) EXC a. VIA (ANZAN DCT (BLN, NASOS)) b. VIA (ANZAN DCT TOPTU) | 1.a. H24 1.b. 00:00-05:00 (23:00-04:00) | S | To ban operations outside legacy ATS routes during HISPAFRA implementation phase 1. | Initial FRA structural constraint for HISPAFRA implementation phase 1. HISPAFRA AD relevance summary by point: BLN: LEGR (AD), LEMG (AD), LEMO (A), LEZL (A) |  | LE | 15 OCT 2024
|  |  | LE2091 |  |  |  | ARBEK | NOT AVBL FOR TFC BTN FL245-FL660 & VIA (* DCT ARBEK) EXC VIA ((KARES, MECKI, OSLAP, SADUR, VIBOK) DCT ARBEK) | H24 | S | To ban operations outside legacy ATS routes during HISPAFRA implementation phase 1. | Initial FRA structural constraint for HISPAFRA implementation phase 1. HISPAFRA AD relevance summary by point: VIBOK: LEDA (D) |  | LE | 15 OCT 2024
|  |  | LE2092 | L45 | SOSAV | VLC |  | ONLY AVBL FOR TFC DEP LEAB | 05:00-22:00 (04:00-22:00) | S | To facilitate departing traffic Dedicated arrival/departure route |  | LECBACC | LE | 11 JUN 2025
|  |  | LE2093 | L45 | VLC | SOSAV |  | ONLY AVBL FOR TFC ARR LEAB | 05:00-22:00 (04:00-22:00) | S | To facilitate arriving traffic Dedicated arrival/departure route |  | LECBACC | LE | 11 JUN 2025
|  |  | LE2094 |  |  |  | ARBEK | NOT AVBL FOR TFC BTN FL245-FL660 & VIA (ARBEK DCT *) EXC VIA (ARBEK DCT (MECKI, REBUL, SADUR, SINDO)) | H24 | S | To ban operations outside legacy ATS routes during HISPAFRA implementation phase 1. | Initial FRA structural constraint for HISPAFRA implementation phase 1. HISPAFRA AD relevance summary by point: REBUL: LESU (AD) SINDO: LERS (D) |  | LE | 15 OCT 2024
|  |  | LE2095 |  |  |  | ARDID | NOT AVBL FOR TFC BTN FL245-FL660 & VIA (* DCT ARDID) EXC VIA ((NEA, ZMR) DCT ARDID) | H24 | S | HISPAFRA CONECTIVITY |  |  | LE | 23 MAY 2025
|  |  | LE2097 |  |  |  | ARGOR | NOT AVBL FOR TFC 1. BTN FL245-FL660 & VIA (ARGOR DCT *) EXC a. VIA (ARGOR DCT VLC) b. VIA (HAMRA AND-THEN VIA (MITOS DCT ARGOR DCT EBROX) c. VIA (MITOS DCT ARGOR DCT EBROX) & DEP (LEAL, LELC, LEMI) | 1.a. H24 1.b,1.c. (LED21A & LED21B) NOT ACT | S | To ban operations outside legacy ATS routes during HISPAFRA implementation phase 1. | Initial FRA structural constraint for HISPAFRA implementation phase 1. Some DCTs continue below HISPAFRA floor, i.e. FL245 may be traversed to enter/exit HISPAFRA along the following DCT: ARGOR DCT EBROX Please check the following RAD Annex3B DCT ID Number: LE5081. HISPAFRA AD relevance summary by point: ARGOR: LEAL (D) MITOS: LELC (D) VLC: LEAL (A) |  | LE | 15 OCT 2024
|  |  | LE2098 |  |  |  | ARGOR | NOT AVBL FOR TFC 1. BTN FL245-FL660 & VIA (* DCT ARGOR) EXC a. VIA (IXUPA DCT ARGOR) b. VIA (MITOS DCT ARGOR) | 1.a. H24 1.b. (LED21A & LED21B) NOT ACT | S | To ban operations outside legacy ATS routes during HISPAFRA implementation phase 1. | Initial FRA structural constraint for HISPAFRA implementation phase 1. Some DCTs continue below HISPAFRA floor, i.e. FL245 may be traversed to enter/exit HISPAFRA along the following DCT: MITOS DCT ARGOR Please check the following RAD Annex3B DCT ID Number: LE5043. HISPAFRA AD relevance summary by point: ARGOR: LEAL (D) IXUPA: LEVC (A) MITOS: LELC (D) |  | LE | 15 OCT 2024
|  |  | LE2099 |  |  |  | ARLUN | NOT AVBL FOR TFC BTN FL245-FL660 & VIA (* DCT ARLUN) EXC VIA (XERMA DCT ARLUN) | H24 | S | To ban operations outside legacy ATS routes during HISPAFRA implementation phase 1. | Initial FRA structural constraint for HISPAFRA implementation phase 1. HISPAFRA AD relevance summary by point: XERMA: LEBG (A), LEMD (D), LETO (D) |  | LE | 15 OCT 2024
|  |  | LE2100 |  |  |  | NENDA | NOT AVBL FOR TFC 1. VIA NILDU a. ARR (BALEARES_GROUP, LERS) b. RFL BLW FL195 AT NENDA | 05:00-22:00 (04:00-22:00) | S | To segregate overflying traffic below FL195 with arrivals to BARCELONA_GROUP. To avoid LEBL TMA. Traffic ARR LERS should file MAMES-BISBA-BGR-GIR. Other traffic should file MAMES-BISBA-BGR -SEROX To force traffic on the POS STAR for arrival LEIB |  | LECBACC | LE | 19 FEB 2025
|  |  | LE2101 |  |  |  | ARLUN | NOT AVBL FOR TFC BTN FL245-FL660 & VIA (ARLUN DCT *) EXC VIA (ARLUN DCT BUGIX) | H24 | S | To ban operations outside legacy ATS routes during HISPAFRA implementation phase 1. | Initial FRA structural constraint for HISPAFRA implementation phase 1. HISPAFRA AD relevance summary by point: BUGIX: LEXJ (A) |  | LE | 15 OCT 2024
|  |  | LE2102 |  |  |  | ARPEX | NOT AVBL FOR TFC BTN FL245-FL660 & VIA (* DCT ARPEX) EXC VIA ((BAZAS, PEPAS, ROLAS, UNTOS, VIBAS) DCT ARPEX) | H24 | S | To ban operations outside legacy ATS routes during HISPAFRA implementation phase 1. | Initial FRA structural constraint for HISPAFRA implementation phase 1. HISPAFRA AD relevance summary by point: ARPEX: LEGR (D) BAZAS: LEGR (AD) PEPAS: LEJR (D) ROLAS: LEAM (AD) UNTOS: LEAM (AD), LEGR (AD), LEMG (A) VIBAS: LEMG (AD), LEMO (A), LEZL (AD) |  | LE | 15 OCT 2024
|  |  | LE2103 |  |  |  | ARPEX | NOT AVBL FOR TFC BTN FL245-FL660 & VIA (ARPEX DCT *) EXC VIA (ARPEX DCT (BAZAS, KOSEL, ROLAS)) | H24 | S | To ban operations outside legacy ATS routes during HISPAFRA implementation phase 1. | Initial FRA structural constraint for HISPAFRA implementation phase 1. HISPAFRA AD relevance summary by point: ARPEX: LEGR (D) BAZAS: LEGR (AD) ROLAS: LEAM (AD) |  | LE | 15 OCT 2024
|  |  | LE2104 |  |  |  | ARVID | NOT AVBL FOR TFC 1. BTN FL245-FL660 & VIA (ARVID DCT *) EXC a. VIA (ARVID DCT PPN) b. VIA (ARVID DCT USADO) | 1.a. H24 1.b. 00:00-05:00 (23:00-04:00) | S | To ban operations outside legacy ATS routes during HISPAFRA implementation phase 1. | Initial FRA structural constraint for HISPAFRA implementation phase 1. HISPAFRA AD relevance summary by point: PPN: LEBB (AD), LEBG (A), LESO (D), LEVT (AD) |  | LE | 15 OCT 2024
|  |  | LE2106 |  |  |  | BODEQ | NOT AVBL FOR TFC ABV FL145 AT BODEQ & ARR (MONTPELLIER_GROUP, NICE_GROUP, PROVENCE_GROUP, RHONE_GROUP, TOULON_GROUP) | H24 | S | This traffic shall file via DIBER. |  | LECBACC | LE | 19 FEB 2025
|  |  | LE2107 |  |  |  | KENAS | NOT AVBL FOR TFC 1. ARR PALMA_GROUP EXC a. DEP LEGE b. BLW FL195 AT KENAS ---------- COMPULSORY FOR TFC DEP LEGE AND-THEN ARR PALMA_GROUP | H24 ---------- H24 | S | 1. To segregate arriving traffic from overflying traffic, to clear the LEGE arrival area. 2. This traffic should file via LORES or LUNIK |  | (LECBACC, LECPACC) | LE | 11 JUN 2025
|  |  | LE2108 |  |  |  | KANIG | NOT AVBL FOR TFC ABV FL195 AT KANIG & ARR PALMA_GROUP | H24 | S | This traffic should file ALBER LORES |  | (LECBACC, LECPACC) | LE | 19 FEB 2025
|  |  | LE2109 |  |  |  | ASDIR | NOT AVBL FOR TFC BTN FL245-FL660 & VIA (* DCT ASDIR) EXC VIA ((DIKUT, NAVAR, SOPET) DCT ASDIR) | H24 | S | To ban operations outside legacy ATS routes during HISPAFRA implementation phase 1. | Initial FRA structural constraint for HISPAFRA implementation phase 1. HISPAFRA AD relevance summary by point: ASDIR: LEVC (D) DIKUT: LEVC (AD) NAVAR: LECH (D) SOPET: LEAL (D), LECH (A) |  | LE | 15 OCT 2024
|  |  | LE2110 |  |  |  | ASDIR | NOT AVBL FOR TFC BTN FL245-FL660 & VIA (ASDIR DCT *) EXC VIA (ASDIR DCT (NAVAR, OSLAP)) | H24 | S | To ban operations outside legacy ATS routes during HISPAFRA implementation phase 1. | Initial FRA structural constraint for HISPAFRA implementation phase 1. HISPAFRA AD relevance summary by point: ASDIR: LEVC (D) NAVAR: LECH (D) |  | LE | 15 OCT 2024
|  |  | LE2111 |  |  |  | MOGIL | NOT AVBL FOR TFC ARR DAAG | H24 | C | To segregate arriving traffic from overflying traffic LoA with DAAA This traffic should file GENIO-N855-BUYAH |  | LECBACC, DAAAACC | LE | 03 FEB 2024
|  |  | LE2112 | Q700 | BCN | SARGO |  | ONLY AVBL FOR TFC 1. ARR (LEMH, LESL) 2. DEP (LEBL, LEDA, LELL, LERS) | 05:00-22:00 (04:00-22:00) | S | To segregate departures/arrivals from overflying traffic and to prevent crossing major traffic flows (roundabout structure). Dedicated departure route |  | LECBACC | LE | 11 JUN 2025
|  |  | LE2113 |  |  |  | ASKEL | NOT AVBL FOR TFC BTN FL245-FL660 & VIA (* DCT ASKEL) EXC VIA ((MAMES, NILDU) DCT ASKEL) | 00:00-05:00 | S | To ban operations outside legacy ATS routes during HISPAFRA implementation phase 1. | Initial FRA structural constraint for HISPAFRA implementation phase 1. |  | LE | 15 OCT 2024
|  |  | LE2114 |  |  |  | ASKEL | NOT AVBL FOR TFC BTN FL245-FL660 & VIA (ASKEL DCT *) EXC VIA (ASKEL DCT BERUM) | 00:00-05:00 (23:00-04:00) | S | To ban operations outside legacy ATS routes during HISPAFRA implementation phase 1. | Initial FRA structural constraint for HISPAFRA implementation phase 1. |  | LE | 15 OCT 2024
|  |  | LE2115 |  |  |  | ASMOT | NOT AVBL FOR TFC BTN FL245-FL660 & VIA (* DCT ASMOT) EXC VIA ((MJV, OLMIR, TUKRO) DCT ASMOT) | H24 | S | To ban operations outside legacy ATS routes during HISPAFRA implementation phase 1. | Initial FRA structural constraint for HISPAFRA implementation phase 1. HISPAFRA AD relevance summary by point: ASMOT: LEMH (A) MJV: LEMH (D) |  | LE | 15 OCT 2024
|  |  | LE2116 |  |  |  | ASMOT | NOT AVBL FOR TFC BTN FL245-FL660 & VIA (ASMOT DCT *) EXC VIA (ASMOT DCT (MJV, OLMIR, PTC)) | H24 | S | To ban operations outside legacy ATS routes during HISPAFRA implementation phase 1. | Initial FRA structural constraint for HISPAFRA implementation phase 1. HISPAFRA AD relevance summary by point: ASMOT: LEMH (A) MJV: LEMH (D) |  | LE | 15 OCT 2024
|  |  | LE2117 |  |  |  | ASPAS | NOT AVBL FOR TFC BTN FL245-FL660 & VIA (* DCT ASPAS) EXC VIA (TIVLI DCT ASPAS) | 00:00-05:00 (23:00-04:00) | S | To ban operations outside legacy ATS routes during HISPAFRA implementation phase 1. | Initial FRA structural constraint for HISPAFRA implementation phase 1. |  | LE | 15 OCT 2024
|  |  | LE2118 |  |  |  | ASPAS | NOT AVBL FOR TFC BTN FL245-FL660 & VIA (ASPAS DCT *) EXC VIA (ASPAS DCT GALTO) | 00:00-05:00 (23:00-04:00) | S | To ban operations outside legacy ATS routes during HISPAFRA implementation phase 1. | Initial FRA structural constraint for HISPAFRA implementation phase 1. |  | LE | 15 OCT 2024
|  |  | LE2119 |  |  |  | ASPOR | NOT AVBL FOR TFC BTN FL245-FL660 & VIA (* DCT ASPOR) EXC VIA (KORUL DCT ASPOR) | H24 | S | To ban operations outside legacy ATS routes during HISPAFRA implementation phase 1. | Initial FRA structural constraint for HISPAFRA implementation phase 1. |  | LE | 15 OCT 2024
|  |  | LE2121 |  |  |  | ASTRO | NOT AVBL FOR TFC 1. BTN FL245-FL660 & VIA (* DCT ASTRO) EXC a. VIA ((DELOG, HAMRA) DCT ASTRO) b. VIA ((MAMES, NILDU) DCT ASTRO) c. VIA ((NARGO, POBOS, SERRA, SOSAV) DCT ASTRO) | 1.a., 1.b. 00:00-05:00 (23:00-04:00) 1.c. H24 | S | To ban operations outside legacy ATS routes during HISPAFRA implementation phase 1. | Initial FRA structural constraint for HISPAFRA implementation phase 1. HISPAFRA AD relevance summary by point: ASTRO: LEAL (AD), LEVC (AD) NARGO: LELC (D), LEMI (D), LEVC (AD) SERRA: LELC (D), LEMI (D) |  | LE | 15 OCT 2024
|  |  | LE2122 |  |  |  | ASTRO | NOT AVBL FOR TFC 1. BTN FL245-FL660 & VIA (ASTRO DCT *) EXC a. VIA (ASTRO DCT (DELOG, GALTO, HAMRA, KORNO)) b. VIA (ASTRO DCT (LASPO, NARGO, POBOS, SERRA, SOSAV)) c. VIA (ASTRO DCT CATON) & DEP (LEAL, LEAM, LELC, LEMI) | 1.a. 00:00-05:00 (23:00-04:00) 1.b., 1.c. H24 | S | To ban operations outside legacy ATS routes during HISPAFRA implementation phase 1. | Initial FRA structural constraint for HISPAFRA implementation phase 1. Some DCTs continue below HISPAFRA floor, i.e. FL245 may be traversed to enter/exit HISPAFRA along the following DCT: ASTRO DCT CATON Please check the following RAD Annex3B DCT ID Number: LE5002. HISPAFRA AD relevance summary by point: ASTRO: LEAL (AD), LEVC (AD) CATON: LEAL (D) NARGO: LELC (D), LEMI (D), LEVC (AD) SERRA: LELC (D), LEMI (D) |  | LE | 15 OCT 2024
|  |  | LE2123 |  |  |  | ATLEN | NOT AVBL FOR TFC 1. BTN FL245-FL660 & VIA (ATLEN DCT *) EXC a. VIA (ATLEN DCT ABUPI) b. VIA (ATLEN DCT INSID) & ARR LPPR c. VIA (ATLEN DCT VES) & ARR LELN | H24 | S | To ban operations outside legacy ATS routes during HISPAFRA implementation phase 1. | Initial FRA structural constraint for HISPAFRA implementation phase 1. HISPAFRA AD relevance summary by point: INSID: LPPR (A) |  | LE | 15 OCT 2024
|  |  | LE2125 |  |  |  | AVILA | NOT AVBL FOR TFC BTN FL245-FL660 & VIA (* DCT AVILA) EXC VIA ((NVS, ZMR) DCT AVILA) | H24 | S | To ban operations outside legacy ATS routes during HISPAFRA implementation phase 1. | Initial FRA structural constraint for HISPAFRA implementation phase 1. HISPAFRA AD relevance summary by point: AVILA: LEGT (AD), LESA (AD) ZMR: LELN (AD), LEMD (AD), LESA (AD), LETO (AD), LEVD (AD) |  | LE | 15 OCT 2024
|  |  | LE2126 |  |  |  | AVILA | NOT AVBL FOR TFC BTN FL245-FL660 & VIA (AVILA DCT *) EXC VIA (AVILA DCT (CCS, NVS, ZMR)) | H24 | S | To ban operations outside legacy ATS routes during HISPAFRA implementation phase 1. | Initial FRA structural constraint for HISPAFRA implementation phase 1. HISPAFRA AD relevance summary by point: AVILA: LEGT (AD), LESA (AD) CCS: LEBZ (A) ZMR: LELN (AD), LEMD (AD), LESA (AD), LETO (AD), LEVD (AD) |  | LE | 15 OCT 2024
|  |  | LE2127 |  |  |  | BADRU | NOT AVBL FOR TFC BTN FL245-FL660 & VIA (* DCT BADRU) EXC VIA ((BAGAS, BISKA, NENEM) DCT BADRU) | H24 | S | HISPAFRA CONECTIVITY |  |  | LE | 23 MAY 2025
|  |  | LE2128 |  |  |  | BADRU | NOT AVBL FOR TFC BTN FL245-FL660 & VIA (BADRU DCT *) EXC VIA (BADRU DCT (BAGAS, BELEN, NENEM)) | H24 | S | HISPAFRA CONECTIVITY |  |  | LE | 23 MAY 2025
|  |  | LE2129 |  |  |  | BAGAS | NOT AVBL FOR TFC BTN FL245-FL660 & VIA (* DCT BAGAS) EXC VIA ((BADRU, CEGAM, PODUX, SSN) DCT BAGAS) | H24 | S | HISPAFRA CONECTIVITY |  |  | LE | 23 MAY 2025
|  |  | LE2130 |  |  |  | BAGAS | NOT AVBL FOR TFC BTN FL245-FL660 & VIA (BAGAS DCT *) EXC VIA (BAGAS DCT (BADRU, CEGAM, PODUX, SSN)) | H24 | S | HISPAFRA CONECTIVITY |  |  | LE | 23 MAY 2025
|  |  | LE2131 |  |  |  | BAKUP | NOT AVBL FOR TFC BTN FL245-FL660 & VIA (BAKUP DCT *) EXC VIA (BAKUP DCT BATAX) | H24 | S | To ban operations outside legacy ATS routes during HISPAFRA implementation phase 1. | Initial FRA structural constraint for HISPAFRA implementation phase 1. |  | LE | 15 OCT 2024
|  |  | LE2133 |  |  |  | BALDA | NOT AVBL FOR TFC 1. BTN FL245-FL660 & VIA (BALDA DCT *) EXC a. VIA (BALDA DCT ABUPI) EXC ARR LPPR b. VIA (BALDA DCT BATAX) EXC i) VIA (BAROK, BEXAL, TAKAV) ii) ARR (LPFR, LPPR, LPPT) c. VIA (BALDA DCT INSID) & ARR LPPR | H24 | S | To ban operations outside legacy ATS routes during HISPAFRA implementation phase 1. --- Traffic via BEXAL/BAROK/TAKAV and ARR LPFR, LPPT should file BALDA DCT ABUPI. | Initial FRA structural constraint for HISPAFRA implementation phase 1. |  | LE | 15 OCT 2024
|  |  | LE2135 |  |  |  | BALNO | NOT AVBL FOR TFC BTN FL245-FL660 & VIA (BALNO DCT *) EXC VIA (BALNO DCT LOTEE) & ABV FL315 | 15:00-05:00 (14:00-04:00) | S | To ban operations outside legacy ATS routes during HISPAFRA implementation phase 1. | Initial FRA structural constraint for HISPAFRA implementation phase 1. |  | LE | 15 OCT 2024
|  |  | LE2137 |  |  |  | BAMBA | NOT AVBL FOR TFC 1. BTN FL245-FL660 & VIA (* DCT BAMBA) EXC a. XNG GM - LE BDRY b. VIA (ORTOP DCT BAMBA) | H24 | S | To ban operations outside legacy ATS routes during HISPAFRA implementation phase 1. | Initial FRA structural constraint for HISPAFRA implementation phase 1. |  | LE | 15 OCT 2024
|  |  | LE2138 |  |  |  | BAMBA | NOT AVBL FOR TFC 1. BTN FL245-FL660 & VIA (BAMBA DCT *) EXC a. XNG LE - GM BDRY b. VIA (BAMBA DCT ORTOP) | H24 | S | To ban operations outside legacy ATS routes during HISPAFRA implementation phase 1. | Initial FRA structural constraint for HISPAFRA implementation phase 1. |  | LE | 15 OCT 2024
|  |  | LE2139 |  |  |  | BAN | NOT AVBL FOR TFC BTN FL245-FL660 & VIA (* DCT BAN) EXC VIA ((BANEV, PINAR) DCT BAN) | H24 | S | To ban operations outside legacy ATS routes during HISPAFRA implementation phase 1. | Initial FRA structural constraint for HISPAFRA implementation phase 1. HISPAFRA AD relevance summary by point: BAN: LETO (A) BANEV: LEMD (A), LERJ (D) PINAR: LEMD (D) |  | LE | 15 OCT 2024
|  |  | LE2140 |  |  |  | BAN | NOT AVBL FOR TFC BTN FL245-FL660 & VIA (BAN DCT *) EXC VIA (BAN DCT (GOTOR, PINAR)) | H24 | S | To ban operations outside legacy ATS routes during HISPAFRA implementation phase 1. | Initial FRA structural constraint for HISPAFRA implementation phase 1. HISPAFRA AD relevance summary by point: BAN: LETO (A) PINAR: LEMD (D) |  | LE | 15 OCT 2024
|  |  | LE2141 |  |  |  | BANEV | NOT AVBL FOR TFC BTN FL245-FL660 & VIA (* DCT BANEV) EXC VIA (VASUM DCT BANEV) | H24 | S | HISPAFRA CONECTIVITY |  |  | LE | 23 MAY 2025
|  |  | LE2142 |  |  |  | BANEV | NOT AVBL FOR TFC BTN FL245-FL660 & VIA (BANEV DCT *) EXC VIA (BANEV DCT BAN) | H24 | S | To ban operations outside legacy ATS routes during HISPAFRA implementation phase 1. | Initial FRA structural constraint for HISPAFRA implementation phase 1. HISPAFRA AD relevance summary by point: BAN: LETO (A) BANEV: LEMD (A), LERJ (D) |  | LE | 15 OCT 2024
|  |  | LE2143 |  |  |  | BANSO | NOT AVBL FOR TFC BTN FL245-FL660 & VIA (* DCT BANSO) EXC VIA ((ALZUP, VSJ) DCT BANSO) | H24 | S | To ban operations outside legacy ATS routes during HISPAFRA implementation phase 1. | Initial FRA structural constraint for HISPAFRA implementation phase 1. |  | LE | 15 OCT 2024
|  |  | LE2144 |  |  |  | BANSO | NOT AVBL FOR TFC BTN FL245-FL660 & VIA (BANSO DCT *) EXC VIA (BANSO DCT (ALZUP, VSJ)) & BLW FL285 | H24 | S | To ban operations outside legacy ATS routes during HISPAFRA implementation phase 1. | Initial FRA structural constraint for HISPAFRA implementation phase 1. |  | LE | 15 OCT 2024
|  |  | LE2147 |  |  |  | BARBO | NOT AVBL FOR TFC BTN FL245-FL660 & VIA (* DCT BARBO) EXC VIA (GEMAS DCT BARBO) | H24 | S | To ban operations outside legacy ATS routes during HISPAFRA implementation phase 1. | Initial FRA structural constraint for HISPAFRA implementation phase 1. |  | LE | 15 OCT 2024
|  |  | LE2148 |  |  |  | BARBO | NOT AVBL FOR TFC BTN FL245-FL660 & VIA (BARBO DCT *) EXC VIA (BARBO DCT GIROM) | H24 | S | To ban operations outside legacy ATS routes during HISPAFRA implementation phase 1. | Initial FRA structural constraint for HISPAFRA implementation phase 1. |  | LE | 15 OCT 2024
|  |  | LE2149 |  |  |  | BARDI | NOT AVBL FOR TFC 1. BTN FL245-FL660 & VIA (BARDI DCT *) EXC a. XNG LE - LP BDRY b. VIA (BARDI DCT (DELOG, PONEN)) c. VIA (BARDI DCT (RIDAV, ZMR)) | 1.a., 1.c. H24 1.b. 00:00-05:00 (23:00-04:00) | S | To ban operations outside legacy ATS routes during HISPAFRA implementation phase 1. | Initial FRA structural constraint for HISPAFRA implementation phase 1. HISPAFRA AD relevance summary by point: PONEN: LEZG (D) RIDAV: LEMD (A), LETO (A) ZMR: LELN (AD), LEMD (AD), LESA (AD), LETO (AD), LEVD (AD) |  | LE | 15 OCT 2024
|  |  | LE2150 |  |  |  | BARDI | NOT AVBL FOR TFC 1. BTN FL245-FL660 & VIA (BARDI DCT BARDI) EXC a. XNG LP - LE BDRY b. VIA ((RIDAV, TLD) DCT BARDI) | H24 | S | To ban operations outside legacy ATS routes during HISPAFRA implementation phase 1. | Initial FRA structural constraint for HISPAFRA implementation phase 1. HISPAFRA AD relevance summary by point: RIDAV: LEMD (A), LETO (A) TLD: LETO (A) |  | LE | 15 OCT 2024
|  |  | LE2151 |  |  |  | PALOS | ONLY AVBL FOR TFC ARR/DEP (LELC, LEMI) | 05:00-22:00 (04:00-22:00) | S | To facilitate departing/arriving traffic Dedicated LELC/LEMI departure/arrival route |  | LECBACC | LE | 11 JUN 2025
|  |  | LE2152 |  |  |  | (CMA, TERSA) | NOT AVBL FOR TFC 1. VIA RUBEO AND-THEN VIA CMA EXC ARR LETO 2. VIA CMA AND-THEN VIA EDIMU EXC ARR LETO 3. VIA EDIMU AND-THEN VIA TERSA EXC ARR LETO | 05:00-22:00 (04:00-22:00) | S | To segregate arriving traffic from overflying traffic. Other flights should file NEXAS-DISVU-ADUXO |  | LECMACC | LE | 11 JUN 2025
|  |  | LE2153 |  |  |  | BARKO | NOT AVBL FOR TFC BTN FL245-FL660 AT BARKO & VIA (BARKO DCT *) | H24 | S | To ban operations outside legacy ATS routes during HISPAFRA implementation phase 1. | Initial FRA structural constraint for HISPAFRA implementation phase 1. HISPAFRA AD relevance summary by point: BARKO: LEVX (A) |  | LE | 19 FEB 2025
|  |  | LE2154 |  |  |  | BARKO | NOT AVBL FOR TFC BTN FL245-FL660 & VIA (* DCT BARKO) EXC VIA (DESAT DCT BARKO) | H24 | S | To ban operations outside legacy ATS routes during HISPAFRA implementation phase 1. | Initial FRA structural constraint for HISPAFRA implementation phase 1. HISPAFRA AD relevance summary by point: BARKO: LEVX (A) |  | LE | 15 OCT 2024
|  |  | LE2155 |  |  |  | BARPA | NOT AVBL FOR TFC 1. BTN FL245-FL660 & VIA (BARPA DCT *) EXC a. VIA (BARPA DCT SOVIS) & DEP GMTT b. VIA (BARPA DCT XAVIR) | H24 | S | To ban operations outside legacy ATS routes during HISPAFRA implementation phase 1. | Initial FRA structural constraint for HISPAFRA implementation phase 1. |  | LE | 15 OCT 2024
|  |  | LE2156 |  |  |  | BARPA | NOT AVBL FOR TFC BTN FL245-FL660 & VIA (* DCT BARPA) EXC XNG GM - LE BDRY | H24 | S | To ban operations outside legacy ATS routes during HISPAFRA implementation phase 1. | Initial FRA structural constraint for HISPAFRA implementation phase 1. |  | LE | 18 MAR 2025
|  |  | LE2157 |  |  |  | BASIM | NOT AVBL FOR TFC BTN FL245-FL660 & VIA (* DCT BASIM) EXC VIA (SIE DCT BASIM) | H24 | S | To ban operations outside legacy ATS routes during HISPAFRA implementation phase 1. | Initial FRA structural constraint for HISPAFRA implementation phase 1. HISPAFRA AD relevance summary by point: BASIM: LEMD (D), LETO (D) SIE: LEGT (D) |  | LE | 15 OCT 2024
|  |  | LE2158 |  |  |  | BASIM | NOT AVBL FOR TFC BTN FL245-FL660 & VIA (BASIM DCT *) EXC VIA (BASIM DCT GASMO) | H24 | S | To ban operations outside legacy ATS routes during HISPAFRA implementation phase 1. | Initial FRA structural constraint for HISPAFRA implementation phase 1. HISPAFRA AD relevance summary by point: BASIM: LEMD (D), LETO (D) GASMO: LERJ (A), LEVT (A) |  | LE | 15 OCT 2024
|  |  | LE2161 |  |  |  | BATAX | NOT AVBL FOR TFC BTN FL245-FL660 & VIA (* DCT BATAX) EXC VIA ((BAKUP, BALDA, ROVAK) DCT BATAX) | H24 | S | To ban operations outside legacy ATS routes during HISPAFRA implementation phase 1. | Initial FRA structural constraint for HISPAFRA implementation phase 1. ++++++ THIS IS A PAN-EUROPEAN RAD RULE RELEASE CANDIDATE ++++++ FINAL REVISION PENDING ++++++ Auto-generated by ENAIRE's RADAGaSt v1.6rc1 Initial FRA structural constraint for HISPAFRA implementation phase 1. HISPAFRA AD relevance summary by point: ROVAK: LEAS (AD), LELN (AD) |  | LE | 15 OCT 2024
|  |  | LE2162 |  |  |  | HIJ | NOT AVBL FOR TFC 1. VIA (SVL AND-THEN HIJ AND-THEN VTB) EXC VIA (BRITO, YAKXU) 2. VIA (OXACA AND-THEN HIJ) EXC VIA (BRITO, SEGRE) 3. DEP LEMG AND-THEN VIA SVL AND-THEN VIA HIJ | H24 | S | To segregate departing/arriving traffic from overflying traffic 1. Traffic ARR MADRID_GROUP should file via SVL - OXACA - PARKA - SOTUK Other traffic should file via SVL - OXACA - TLD 2. Traffic ARR MADRID_GROUP should file via OXACA - PARKA - SOTUK 3. Traffic departing LEMG should NOT file via SVL-HIJ |  | (LECMACC, LECSACC) | LE | 19 FEB 2025
|  |  | LE2164 |  |  |  | BAVER | NOT AVBL FOR TFC BTN FL245-FL660 & VIA (* DCT BAVER) EXC VIA (IBEBA DCT BAVER) | H24 | S | To ban operations outside legacy ATS routes during HISPAFRA implementation phase 1. | Initial FRA structural constraint for HISPAFRA implementation phase 1. HISPAFRA AD relevance summary by point: BAVER: LEAL (A), LEPA (D) IBEBA: LEVC (D) |  | LE | 15 OCT 2024
|  |  | LE2165 |  |  |  | BAVER | NOT AVBL FOR TFC BTN FL245-FL660 & VIA (BAVER DCT *) EXC VIA (BAVER DCT GERVU) | H24 | S | To ban operations outside legacy ATS routes during HISPAFRA implementation phase 1. | Initial FRA structural constraint for HISPAFRA implementation phase 1. HISPAFRA AD relevance summary by point: BAVER: LEAL (A), LEPA (D) GERVU: LEIB (D) |  | LE | 15 OCT 2024
|  |  | LE2166 |  |  |  | BAZAS | NOT AVBL FOR TFC BTN FL245-FL660 AT BAZAS & VIA (* DCT BAZAS) EXC VIA ((AMOTA, ARPEX, BLN, MAMIS, VIBAS) DCT BAZAS) | H24 | S | To ban operations outside legacy ATS routes during HISPAFRA implementation phase 1. | Initial FRA structural constraint for HISPAFRA implementation phase 1. HISPAFRA AD relevance summary by point: ARPEX: LEGR (D) BAZAS: LEGR (AD) BLN: LEGR (AD), LEMG (AD), LEMO (A), LEZL (A) MAMIS: LEZL (A) VIBAS: LEMG (AD), LEMO (A), LEZL (AD) AMOTA: LEBA (AD) |  | LE | 19 FEB 2025
|  |  | LE2167 |  |  |  | BAZAS | NOT AVBL FOR TFC BTN FL245-FL660 AT BAZAS & VIA (BAZAS DCT *) EXC VIA (BAZAS DCT (AMOTA, ARPEX, BLN, KOSEL, MAMIS, VIBAS)) | H24 | S | To ban operations outside legacy ATS routes during HISPAFRA implementation phase 1. | Initial FRA structural constraint for HISPAFRA implementation phase 1. HISPAFRA AD relevance summary by point: ARPEX: LEGR (D) BAZAS: LEGR (AD) BLN: LEGR (AD), LEMG (AD), LEMO (A), LEZL (A) MAMIS: LEZL (A) VIBAS: LEMG (AD), LEMO (A), LEZL (AD) AMOTA: LEBA (AD) |  | LE | 19 FEB 2025
|  |  | LE2169 |  |  |  | VJF | NOT AVBL FOR TFC VIA (VJF AND-THEN BRIKE AND-THEN MGA) & VIA GM | H24 | S | To keep traffic out of VEJA This traffic should file BARPA-XAVIR , XAVIR-PIMOS |  | LECSCTA | LE | 19 FEB 2025
|  |  | LE2170 |  |  |  | BCN | NOT AVBL FOR TFC BTN FL245-FL660 & VIA (* DCT BCN) EXC VIA ((BISES, CAVES, NENDA, RODRA, SADEM, SADUR, SLL, XEPLA) DCT BCN) | H24 | S | To ban operations outside legacy ATS routes during HISPAFRA implementation phase 1. | Initial FRA structural constraint for HISPAFRA implementation phase 1. Some DCTs continue below HISPAFRA floor, i.e. FL245 may be traversed to enter/exit HISPAFRA along the following DCT: SLL DCT BCN Please check RAD Annex 3B. DCT ID number: LE5276 HISPAFRA AD relevance summary by point: BCN: LERS (D) CAVES: LEDA (A) SADEM: LERS (A) |  | LE | 15 OCT 2024
|  |  | LE2171 |  |  |  | VTB | NOT AVBL FOR TFC DEP SEVILLE_GROUP EXC ARR LEZG | H24 | C | To segregate departing/arriving traffic from overflying traffic. To offload sectors LECSMA4, LECSBA1, LECSNO1 Traffic above FL245 should file 1. Via PONEN: a. PARKA - TLD - RBO - PONEN b. VIBAS - VLC 2. Via TOPTU : PARKA - SIE - LPA - TOPTU Other traffic should file HIJ - RUSEM - SOTUK - USOKO - TLD |  | LECMACC | LE | 19 FEB 2025
|  |  | LE2172 |  |  |  | BCN | NOT AVBL FOR TFC BTN FL245-FL660 & VIA (BCN DCT *) EXC VIA (BCN DCT (ANTON, CAVES, CORDA, DIPES, FEVIK, GARBI, LORES, RODRA, SADUR, SALON)) | H24 | S | To ban operations outside legacy ATS routes during HISPAFRA implementation phase 1. | Initial FRA structural constraint for HISPAFRA implementation phase 1. HISPAFRA AD relevance summary by point: BCN: LERS (D) CAVES: LEDA (A) CORDA: LEIB (A) DIPES: LEMH (A) LEBL (D) LORES: LEPA (A) SALON: LEGE (D) |  | LE | 15 OCT 2024
|  |  | LE2173 |  |  |  | BEDAL | NOT AVBL FOR TFC BTN FL245-FL660 & VIA (* DCT BEDAL) | H24 | S | To ban operations outside legacy ATS routes during HISPAFRA implementation phase 1. | Initial FRA structural constraint for HISPAFRA implementation phase 1. HISPAFRA AD relevance summary by point: BEDAL: LEVX (D) |  | LE | 19 FEB 2025
|  |  | LE2174 |  |  |  | BEDAL | NOT AVBL FOR TFC BTN FL245-FL660 & VIA (BEDAL DCT *) EXC VIA (BEDAL DCT GODIV) & DEP LEVX | H24 | S | To ban operations outside legacy ATS routes during HISPAFRA implementation phase 1. | Initial FRA structural constraint for HISPAFRA implementation phase 1. HISPAFRA AD relevance summary by point: BEDAL: LEVX (D) |  | LE | 15 OCT 2024
|  |  | LE2175 |  |  |  | BEGAS | NOT AVBL FOR TFC 1. BTN FL245-FL660 & VIA (BEGAS DCT *) EXC a. VIA (BEGAS DCT (DEMOS, PINEK, RIPEL, STG, VES)) b. VIA (BEGAS DCT ELTEP) & ABV FL315 & ARR LPPR c. VIA (BEGAS DCT RIMTU) & ARR LPPR d. VIA (BEGAS DCT RIVEM) & ARR (LECO, LEST, LEVX) | H24 | S | To ban operations outside legacy ATS routes during HISPAFRA implementation phase 1. | Initial FRA structural constraint for HISPAFRA implementation phase 1. Some DCTs continue below HISPAFRA floor, i.e. FL245 may be traversed to enter/exit HISPAFRA along the following DCT: BEGAS DCT RIVEM Please check RAD Annex 3B DCT ID number LE5021 HISPAFRA AD relevance summary by point: ELTEP: LPPR (A) RIVEM: LECO (AD), LEST (AD), LEVX (AD) |  | LE | 15 OCT 2024
|  |  | LE2176 |  |  |  | BEGAS | NOT AVBL FOR TFC BTN FL245-FL660 & VIA (* DCT BEGAS) EXC XNG EG - LE BDRY | H24 | S | To ban operations outside legacy ATS routes during HISPAFRA implementation phase 1. | Initial FRA structural constraint for HISPAFRA implementation phase 1. |  | LE | 15 OCT 2024
|  |  | LE2177 |  |  |  | CRISA | COMPULSORY FOR TFC 1. DEP MADRID_GROUP & ARR GMTT 2. ARR LERL & VIA (ZMR, DELOG, TLD) | H24 | S | 1. Traffic ARR GMTT should file CRISA-HIJ-SVL-VJF-LINTO 2. To force IFR/VFR flight rules changing over CRISA |  | (LECMACC, LECSACC) | LE | 23 MAY 2025
|  |  | LE2178 |  |  |  | MORAL | COMPULSORY FOR TFC DEP MALAGA_GROUP & ARR MADRID_GROUP | 05:00-22:00 (04:00-22:00) | C | To keep traffic out of the LECMCJL sector and to force it into the LECMTLL sector |  | (LECMACC, LECSACC) | LE | 19 FEB 2025
|  |  | LE2179 |  |  |  | BEGOX | NOT AVBL FOR TFC BTN FL245-FL660 & VIA (* DCT BEGOX) EXC VIA ((NARGO, OLPOS, VLC) DCT BEGOX) | H24 | S | To ban operations outside legacy ATS routes during HISPAFRA implementation phase 1. | Initial FRA structural constraint for HISPAFRA implementation phase 1. HISPAFRA AD relevance summary by point: NARGO: LELC (D), LEMI (D), LEVC (AD) VLC: LEAL (A) |  | LE | 15 OCT 2024
|  |  | LE2180 |  |  |  | BEGOX | NOT AVBL FOR TFC BTN FL245-FL660 & VIA (BEGOX DCT *) EXC VIA (BEGOX DCT (LASPO, NARGO, VLC)) | H24 | S | To ban operations outside legacy ATS routes during HISPAFRA implementation phase 1. | Initial FRA structural constraint for HISPAFRA implementation phase 1. HISPAFRA AD relevance summary by point: NARGO: LELC (D), LEMI (D), LEVC (AD) VLC: LEAL (A) |  | LE | 15 OCT 2024
|  |  | LE2181 |  |  |  | BELEN | NOT AVBL FOR TFC 1. BTN FL245-FL660 & VIA (* DCT BELEN) EXC a. VIA ((KOPOM, MORAL, WALLY) DCT BELEN) b. VIA (BADRU DCT BELEN) | 1.a. 00:00-05:00 (23:00-04:00) 1.b. H24 | S | To ban operations outside legacy ATS routes during HISPAFRA implementation phase 1. | Initial FRA structural constraint for HISPAFRA implementation phase 1. ++++++ THIS IS A PAN-EUROPEAN RAD RULE RELEASE CANDIDATE ++++++ FINAL REVISION PENDING ++++++ Auto-generated by ENAIRE's RADAGaSt v1.6rc1 Initial FRA structural constraint for HISPAFRA implementation phase 1. HISPAFRA AD relevance summary by point: BADRU: LEPP (AD), LERJ (A) MORAL: LEMD (A), LETO (A) |  | LE | 15 OCT 2024
|  |  | LE2183 |  |  |  | BENED | NOT AVBL FOR TFC BTN FL245-FL660 & VIA (BENED DCT *) EXC VIA (BENED DCT CJN) | H24 | S | To ban operations outside legacy ATS routes during HISPAFRA implementation phase 1. | Initial FRA structural constraint for HISPAFRA implementation phase 1. HISPAFRA AD relevance summary by point: CJN: LEGT (A) |  | LE | 15 OCT 2024
|  |  | LE2184 |  |  |  | RBO | COMPULSORY FOR TFC 1. DEP LEMD a. VIA (ABRIX, SSN) & ARR (E***, L***, U***) EXC i) ARR EF** ii) ARR (EF**, EB**, EH**, EL**, PARIS_GROUP) b. ARR (LEPP, LESO) | 1. a. i) 05:00-14:00 (04:00-13:00) 1. a. ii) 14:00-21:00 (13:00-20:00) 1. b. 05:00-22:00 (04:00-22:00) | C | To balance departures LEMD between the two departing runways. |  | LECMACC | LE | 19 FEB 2025
|  |  | LE2185 |  |  |  | BENED | NOT AVBL FOR TFC BTN FL245-FL660 & VIA (* DCT BENED) EXC VIA (PRADO DCT BENED) | H24 | S | To ban operations outside legacy ATS routes during HISPAFRA implementation phase 1. | Initial FRA structural constraint for HISPAFRA implementation phase 1. HISPAFRA AD relevance summary by point: PRADO: LEMD (A), LETO (A) |  | LE | 15 OCT 2024
|  |  | LE2186 |  |  |  | BERUM | NOT AVBL FOR TFC 1. BTN FL245-FL660 & VIA (* DCT BERUM) EXC a. XNG GM - LE BDRY b. VIA ((GONZA, LUVIV, MGA) DCT BERUM) c. VIA (ASKEL DCT BERUM) | 1.a., 1.b. H24 1.c. 00:00-05:00 (23:00-04:00) | S | To ban operations outside legacy ATS routes during HISPAFRA implementation phase 1. | Initial FRA structural constraint for HISPAFRA implementation phase 1. HISPAFRA AD relevance summary by point: MGA: LEGR (AD), LEJR (AD), LEMO (AD), LERT (AD) |  | LE | 15 OCT 2024
|  |  | LE2187 |  |  |  | (RBO, SIE) | COMPULSORY FOR TFC DEP LEMD & VIA (ABRIX, SSN) & ARR (EB**, EH**, EL**, PARIS_GROUP) | 14:00-21:00 (13:00-20:00) | C | To balance departures LEMD between the two departing runways. |  | LECMACC | LE | 19 FEB 2025
|  |  | LE2188 |  |  |  | BERUM | NOT AVBL FOR TFC 1. BTN FL245-FL660 & VIA (BERUM DCT *) EXC a. XNG LE - GM BDRY b. VIA (BERUM DCT (GONZA, LUVIV, MGA)) c. VIA (BERUM DCT (MORAL, NUNKA)) | 1.a., 1.b. H24 1.c. 00:00-05:00 (23:00-04:00) | S | To ban operations outside legacy ATS routes during HISPAFRA implementation phase 1. | Initial FRA structural constraint for HISPAFRA implementation phase 1. HISPAFRA AD relevance summary by point: MGA: LEGR (AD), LEJR (AD), LEMO (AD), LERT (AD) MORAL: LEMD (A), LETO (A) |  | LE | 15 OCT 2024
|  |  | LE2189 |  |  |  | BERUX | NOT AVBL FOR TFC 1. BTN FL245-FL660 & VIA (* DCT BERUX) EXC a. XNG EG - LE BDRY b. VIA ((KOPAS, MUDOS, NEXEP, PETEK, RIPEL, STG) DCT BERUX) | H24 | S | To ban operations outside legacy ATS routes during HISPAFRA implementation phase 1. | Initial FRA structural constraint for HISPAFRA implementation phase 1. Some DCTs continue below HISPAFRA floor, i.e. FL245 may be traversed to enter/exit HISPAFRA along the following DCT: NEXEP DCT BERUX Please check RAD Annex 3B. DCT ID number LE5095 HISPAFRA AD relevance summary by point: NEXEP: LECO (AD), LEST (AD), LEVX (AD) |  | LE | 15 OCT 2024
|  |  | LE2190 |  |  |  | BERUX | NOT AVBL FOR TFC 1. BTN FL245-FL660 & VIA (BERUX DCT *) EXC a. XNG LE - EG BDRY b. VIA (BERUX DCT (KOPAS, MUDOS, PETEK, RIPEL, STG)) c. VIA (BERUX DCT NEXEP) & ARR (LECO, LEST, LEVX) d. VIA (BERUX DCT VES) & ACFT-PBN (B1, B2) | H24 | S | En-route connectivity options | HISPAFRA connectivity |  | LE | 27 AUG 2025
|  |  | LE2191 |  |  |  | BEXID | NOT AVBL FOR TFC BTN FL245-FL660 & VIA (* DCT BEXID) EXC VIA MORAL DCT BEXID) | H24 | S | To ban operations outside legacy ATS routes during HISPAFRA implementation phase 1. | Initial FRA structural constraint for HISPAFRA implementation phase 1. ++++++ THIS IS A PAN-EUROPEAN RAD RULE RELEASE CANDIDATE ++++++ FINAL REVISION PENDING ++++++ Auto-generated by ENAIRE's RADAGaSt v1.6rc1 Initial FRA structural constraint for HISPAFRA implementation phase 1. HISPAFRA AD relevance summary by point: BEXID: LEGT (A) MORAL: LEMD (A), LETO (A) |  | LE | 15 OCT 2024
|  |  | LE2192 |  |  |  | BEXID | NOT AVBL FOR TFC BTN FL245-FL660 & VIA (BEXID DCT *) EXC VIA (BEXID DCT VTB) | H24 | S | To ban operations outside legacy ATS routes during HISPAFRA implementation phase 1. | Initial FRA structural constraint for HISPAFRA implementation phase 1. HISPAFRA AD relevance summary by point: BEXID: LEGT (A) VTB: LEGT (D), LEMD (D), LETO (D) |  | LE | 15 OCT 2024
|  |  | LE2193 |  |  |  | BGR | NOT AVBL FOR TFC BTN FL245-FL660 & VIA (* DCT BGR) EXC VIA ((BISBA, DALIN, KANIG) DCT BGR) | H24 | S | To ban operations outside legacy ATS routes during HISPAFRA implementation phase 1. | Initial FRA structural constraint for HISPAFRA implementation phase 1. HISPAFRA AD relevance summary by point: BISBA: LEBL (A) DALIN: LEBL (D) |  | LE | 15 OCT 2024
|  |  | LE2194 |  |  |  | BGR | NOT AVBL FOR TFC 1. BTN FL245-FL660 & VIA (BGR DCT *) EXC a. VIA (BGR DCT (DALIN, DIBER, FEVIK, KANIG, NENDA, SLL)) b. VIA (BGR DCT GIR) & BLW FL305 & ARR (LERS, LESU) | H24 | S | To ban operations outside legacy ATS routes during HISPAFRA implementation phase 1. | Initial FRA structural constraint for HISPAFRA implementation phase 1. HISPAFRA AD relevance summary by point: DALIN: LEBL (D) GIR: LERS (A) |  | LE | 15 OCT 2024
|  |  | LE2195 |  |  |  | BINVA | NOT AVBL FOR TFC BTN FL245-FL660 & VIA (* DCT BINVA) EXC VIA (VJF DCT BINVA) | 00:00-05:00 (23:00-04:00) | S | To ban operations outside legacy ATS routes during HISPAFRA implementation phase 1. | Initial FRA structural constraint for HISPAFRA implementation phase 1. HISPAFRA AD relevance summary by point: VJF: LEMG (A), LEMO (AD), LERT (D), LEZL (AD) |  | LE | 15 OCT 2024
|  |  | LE2196 |  |  |  | BINVA | NOT AVBL FOR TFC BTN FL245-FL660 VIA (BINVA DCT *) EXC VIA (BINVA DCT TOPTU) | 00:00-05:00 (23:00-04:00) | S | To ban operations outside legacy ATS routes during HISPAFRA implementation phase 1. | Initial FRA structural constraint for HISPAFRA implementation phase 1. |  | LE | 15 OCT 2024
|  |  | LE2197 |  |  |  | BISBA | NOT AVBL FOR TFC BTN FL245-FL660 & VIA (* DCT BISBA) EXC VIA ((MAMES, NILDU) DCT BISBA) | H24 | S | To ban operations outside legacy ATS routes during HISPAFRA implementation phase 1. | Initial FRA structural constraint for HISPAFRA implementation phase 1. HISPAFRA AD relevance summary by point: BISBA: LEBL (A) |  | LE | 15 OCT 2024
|  |  | LE2198 |  |  |  | BISBA | NOT AVBL FOR TFC BTN FL245-FL660 & VIA (BISBA DCT *) EXC VIA (BISBA DCT BGR) | H24 | S | To ban operations outside legacy ATS routes during HISPAFRA implementation phase 1. | Initial FRA structural constraint for HISPAFRA implementation phase 1. HISPAFRA AD relevance summary by point: BISBA: LEBL (A) |  | LE | 15 OCT 2024
|  |  | LE2199 |  |  |  | BISES | NOT AVBL FOR TFC BTN FL245-FL660 & VIA (* DCT BISES) EXC VIA ((ANTON, KARES) DCT BISES) | H24 | S | To ban operations outside legacy ATS routes during HISPAFRA implementation phase 1. | Initial FRA structural constraint for HISPAFRA implementation phase 1. |  | LE | 15 OCT 2024
|  |  | LE2200 |  |  |  | BISES | NOT AVBL FOR TFC BTN FL245-FL660 & VIA (BISES DCT *) EXC VIA (BISES DCT (BCN, SADUR)) | H24 | S | To ban operations outside legacy ATS routes during HISPAFRA implementation phase 1. | Initial FRA structural constraint for HISPAFRA implementation phase 1. HISPAFRA AD relevance summary by point: BCN: LERS (D) |  | LE | 15 OCT 2024
|  |  | LE2201 |  |  |  | BISKA | NOT AVBL FOR TFC BTN FL245-FL660 & VIA (* DCT BISKA) EXC VIA (BLV DCT BISKA) | H24 | S | To ban operations outside legacy ATS routes during HISPAFRA implementation phase 1. | Initial FRA structural constraint for HISPAFRA implementation phase 1. HISPAFRA AD relevance summary by point: BLV: LEPP (AD), LERJ (AD), LESO (AD), LEVT (AD), LEXJ (AD) |  | LE | 15 OCT 2024
|  |  | LE2202 |  |  |  | BISKA | NOT AVBL FOR TFC BTN FL245-FL660 & VIA (BISKA DCT *) EXC VIA (BISKA DCT BADRU) | H24 | S | To ban operations outside legacy ATS routes during HISPAFRA implementation phase 1. | Initial FRA structural constraint for HISPAFRA implementation phase 1. HISPAFRA AD relevance summary by point: BADRU: LEPP (AD), LERJ (A) |  | LE | 15 OCT 2024
|  |  | LE2203 |  |  |  | BLN | NOT AVBL FOR TFC BTN FL245-FL660 AT BLN & VIA (BLN DCT *) EXC VIA (BLN DCT (ANZAN, BAZAS, KUKAL, MAR, MGA, MORAL, TINEK, YES)) | H24 | S | To ban operations outside legacy ATS routes during HISPAFRA implementation phase 1. | Initial FRA structural constraint for HISPAFRA implementation phase 1. HISPAFRA AD relevance summary by point: BAZAS: LEGR (AD) BLN: LEGR (AD), LEMG (AD), LEMO (A), LEZL (A) MAR: LEGR (AD), LEJR (A), LEMO (A), LEZL (AD) MGA: LEGR (AD), LEJR (AD), LEMO (AD), LERT (AD) MORAL: LEMD (A), LETO (A) YES: LEAL (D) KUKAL: LEBA (AD) |  | LE | 19 FEB 2025
|  |  | LE2204 |  |  |  | BLN | NOT AVBL FOR TFC BTN FL245-FL660 AT BLN & VIA (* DCT BLN) EXC VIA ((ANZAN, BAZAS, KUKAL, MGA, TINEK, YES) DCT BLN) | H24 | S | To ban operations outside legacy ATS routes during HISPAFRA implementation phase 1. | Initial FRA structural constraint for HISPAFRA implementation phase 1. HISPAFRA AD relevance summary by point: BAZAS: LEGR (AD) BLN: LEGR (AD), LEMG (AD), LEMO (A), LEZL (A) MGA: LEGR (AD), LEJR (AD), LEMO (AD), LERT (AD) YES: LEAL (D) KUKAL: LEBA (AD) |  | LE | 19 FEB 2025
|  |  | LE2205 |  |  |  | BLV | NOT AVBL FOR TFC BTN FL245-FL660 & VIA (BLV DCT *) EXC VIA (BLV DCT (AMTOS, BISKA, CALCE, CEGAM, DOSUL, MAPAX, POPUL, SSN)) | H24 | S | To ban operations outside legacy ATS routes during HISPAFRA implementation phase 1. | Initial FRA structural constraint for HISPAFRA implementation phase 1. HISPAFRA AD relevance summary by point: AMTOS: LEBB (D) BLV: LEPP (AD), LERJ (AD), LESO (AD), LEVT (AD), LEXJ (AD) |  | LE | 15 OCT 2024
|  |  | LE2206 |  |  |  | BLV | NOT AVBL FOR TFC BTN FL245-FL660 & VIA (* DCT BLV) EXC VIA ((CALCE, CEGAM, DGO, MAPAX, SSN) DCT BLV) | H24 | S | To ban operations outside legacy ATS routes during HISPAFRA implementation phase 1. | Initial FRA structural constraint for HISPAFRA implementation phase 1. HISPAFRA AD relevance summary by point: BLV: LEPP (AD), LERJ (AD), LESO (AD), LEVT (AD), LEXJ (AD) DGO: LEBB (A), LEBG (D), LEPP (AD), LERJ (D), LESO (A), LEZG (A) |  | LE | 15 OCT 2024
|  |  | LE2209 |  |  |  | BRIKE | NOT AVBL FOR TFC BTN FL245-FL660 & VIA (* DCT BRIKE) EXC VIA ((MGA, VJF) DCT BRIKE) | H24 | S | To ban operations outside legacy ATS routes during HISPAFRA implementation phase 1. | Initial FRA structural constraint for HISPAFRA implementation phase 1. HISPAFRA AD relevance summary by point: MGA: LEGR (AD), LEJR (AD), LEMO (AD), LERT (AD) VJF: LEMG (A), LEMO (AD), LERT (D), LEZL (AD) |  | LE | 15 OCT 2024
|  |  | LE2210 |  |  |  | BRIKE | NOT AVBL FOR TFC BTN FL245-FL660 & VIA (BRIKE DCT *) EXC VIA (BRIKE DCT (MGA, VJF)) | H24 | S | To ban operations outside legacy ATS routes during HISPAFRA implementation phase 1. | Initial FRA structural constraint for HISPAFRA implementation phase 1. ++++++ THIS IS A PAN-EUROPEAN RAD RULE RELEASE CANDIDATE ++++++ FINAL REVISION PENDING ++++++ Auto-generated by ENAIRE's RADAGaSt v1.6rc1 Initial FRA structural constraint for HISPAFRA implementation phase 1. HISPAFRA AD relevance summary by point: MGA: LEGR (AD), LEJR (AD), LEMO (AD), LERT (AD) VJF: LEMG (A), LEMO (AD), LERT (D), LEZL (AD) |  | LE | 15 OCT 2024
|  |  | LE2211 |  |  |  | BRITO | NOT AVBL FOR TFC BTN FL245-FL660 & VIA (* DCT BRITO) EXC VIA ((CJN, SEGRE) DCT BRITO) | H24 | S | To ban operations outside legacy ATS routes during HISPAFRA implementation phase 1. | Initial FRA structural constraint for HISPAFRA implementation phase 1. HISPAFRA AD relevance summary by point: BRITO: LEZG (A) CJN: LEGT (A) SEGRE: LEGT (D), LETO (D) |  | LE | 15 OCT 2024
|  |  | LE2212 |  |  |  | BRITO | NOT AVBL FOR TFC BTN FL245-FL660 & VIA (BRITO DCT *) EXC VIA (BRITO DCT (PISUS, YAKXU)) | H24 | S | To ban operations outside legacy ATS routes during HISPAFRA implementation phase 1. | Initial FRA structural constraint for HISPAFRA implementation phase 1. HISPAFRA AD relevance summary by point: BRITO: LEZG (A) |  | LE | 15 OCT 2024
|  |  | LE2213 |  |  |  | BRUNO | NOT AVBL FOR TFC BTN FL245-FL660 & VIA (* DCT BRUNO) EXC VIA (MITOS DCT BRUNO) | H24 | S | To ban operations outside legacy ATS routes during HISPAFRA implementation phase 1. | Initial FRA structural constraint for HISPAFRA implementation phase 1. HISPAFRA AD relevance summary by point: MITOS: LELC (D) |  | LE | 15 OCT 2024
|  |  | LE2214 |  |  |  | BRUNO | NOT AVBL FOR TFC BTN FL245-FL660 & VIA (BRUNO DCT *) EXC VIA (BRUNO DCT RUXET) | H24 | S | To ban operations outside legacy ATS routes during HISPAFRA implementation phase 1. | Initial FRA structural constraint for HISPAFRA implementation phase 1. HISPAFRA AD relevance summary by point: RUXET: LEAL (D), LEIB (A), LEPA (A) |  | LE | 15 OCT 2024
|  |  | LE2215 |  |  |  | BUDIT | NOT AVBL FOR TFC BTN FL245-FL660 & VIA (* DCT BUDIT) EXC VIA ((KOSEL, MAMIS) DCT BUDIT) | H24 | S | To ban operations outside legacy ATS routes during HISPAFRA implementation phase 1. | Initial FRA structural constraint for HISPAFRA implementation phase 1. HISPAFRA AD relevance summary by point: BUDIT: LEZL (D) MAMIS: LEZL (A) |  | LE | 15 OCT 2024
|  |  | LE2216 |  |  |  | BUDIT | NOT AVBL FOR TFC BTN FL245-FL660 & VIA (BUDIT DCT *) EXC VIA (BUDIT DCT ETURA) | H24 | S | To ban operations outside legacy ATS routes during HISPAFRA implementation phase 1. | Initial FRA structural constraint for HISPAFRA implementation phase 1. HISPAFRA AD relevance summary by point: BUDIT: LEZL (D) |  | LE | 15 OCT 2024
|  |  | LE2217 |  |  |  | BUGIX | NOT AVBL FOR TFC BTN FL245-FL660 & VIA (* DCT BUGIX) EXC VIA (ARLUN DCT BUGIX) | H24 | S | To ban operations outside legacy ATS routes during HISPAFRA implementation phase 1. | Initial FRA structural constraint for HISPAFRA implementation phase 1. HISPAFRA AD relevance summary by point: BUGIX: LEXJ (A) |  | LE | 15 OCT 2024
|  |  | LE2218 |  |  |  | BUGIX | NOT AVBL FOR TFC BTN FL245-FL660 & VIA (BUGIX DCT *) EXC VIA (BUGIX DCT UNGAS) | H24 | S | To ban operations outside legacy ATS routes during HISPAFRA implementation phase 1.To ban operations outside legacy ATS routes during HISPAFRA implementation phase 1. | Initial FRA structural constraint for HISPAFRA implementation phase 1. HISPAFRA AD relevance summary by point: BUGIX: LEXJ (A) |  | LE | 15 OCT 2024
|  |  | LE2219 |  |  |  | BUYAH | NOT AVBL FOR TFC BTN FL245-FL660 & VIA (* DCT BUYAH) EXC VIA GENIO DCT BUYAH) | H24 | S | To ban operations outside legacy ATS routes during HISPAFRA implementation phase 1. | Initial FRA structural constraint for HISPAFRA implementation phase 1. |  | LE | 15 OCT 2024
|  |  | LE2221 |  |  |  | CALCE | NOT AVBL FOR TFC BTN FL245-FL660 & VIA (* DCT CALCE) EXC VIA ((BLV, SNR) DCT CALCE) | H24 | S | To ban operations outside legacy ATS routes during HISPAFRA implementation phase 1. | Initial FRA structural constraint for HISPAFRA implementation phase 1. HISPAFRA AD relevance summary by point: BLV: LEPP (AD), LERJ (AD), LESO (AD), LEVT (AD), LEXJ (AD) SNR: LEBB (AD) |  | LE | 15 OCT 2024
|  |  | LE2222 |  |  |  | CALCE | NOT AVBL FOR TFC BTN FL245-FL660 & VIA (CALCE DCT *) EXC VIA (CALCE DCT (BLV, SNR)) | H24 | S | To ban operations outside legacy ATS routes during HISPAFRA implementation phase 1. | Initial FRA structural constraint for HISPAFRA implementation phase 1. HISPAFRA AD relevance summary by point: BLV: LEPP (AD), LERJ (AD), LESO (AD), LEVT (AD), LEXJ (AD) SNR: LEBB (AD) |  | LE | 15 OCT 2024
|  |  | LE2223 |  |  |  | CARBO | NOT AVBL FOR TFC 1. BTN FL245-FL660 & VIA (* DCT CARBO) EXC a. XNG DA - LE BDRY b. VIA (GOLFO DCT CARBO) | H24 | S | To ban operations outside legacy ATS routes during HISPAFRA implementation phase 1. | Initial FRA structural constraint for HISPAFRA implementation phase 1. |  | LE | 15 OCT 2024
|  |  | LE2224 |  |  |  | CARBO | NOT AVBL FOR TFC 1. BTN FL245-FL660 & VIA (CARBO DCT *) EXC a. XNG LE - DA BDRY b. VIA (CARBO DCT GOLFO) | H24 | S | To ban operations outside legacy ATS routes during HISPAFRA implementation phase 1. | Initial FRA structural constraint for HISPAFRA implementation phase 1. |  | LE | 15 OCT 2024
|  |  | LE2225 |  |  |  | ASTRO | NOT AVBL FOR TFC 1. VIA NARGO AND-THEN VIA ASTRO & DEP (LELC, LEMI) & ABV FL305 AT ASTRO 2. ARR LEMD & VIA VLC 3. ARR LEIB & VIA NANDO 4. ARR GC & DEP (LIRN, LIRF, LG**, LT**) | 1. 05:00-22:00 (04:00-22:00) 2. H24 3. H24 4. SUMMER (05:00-22:00) | S | 1. To offload LECBLVL and LECBLVU. LoA LECB-LECM 2. To force traffic into shortest route: VLC/F330 N733 PRADO 3. To force traffic into shorter route: NANDO DCT FENXE DCT MABUX DCT RETBA DCT MOPIR DCT LASPO or NANDO DCT MINGU DCT ABOSI DCT MABUX DCT RETBA DCT MOPIR DCT LASPO 4. traffic orientation |  | (LECBACC, LECMACC) | LE | 24 JUN 2025
|  |  | LE2226 |  |  |  | CASIM | NOT AVBL FOR TFC BTN FL245-FL660 AT CASIM & VIA (* DCT CASIM) EXC VIA ((SOPET, VLC) DCT CASIM) ---------- COMPULSORY FOR TFC ABV FL245 AT VLC AND-THEN ARR (LEBL, LEDA, LERS, LEZG) & VIA (ASTRO, BEGOX) | H24 ---------- H24 | S | To ban operations outside legacy ATS routes during HISPAFRA implementation phase 1. | Initial FRA structural constraint for HISPAFRA implementation phase 1. HISPAFRA AD relevance summary by point: CASIM: LEVC (D) SOPET: LEAL (D), LECH (A) VLC: LEAL (A) |  | LE | 03 SEP 2024
|  |  | LE2227 |  |  |  | MANDY | NOT AVBL FOR TFC 1. ARR (LELC, LEMI, BALEARES_GROUP) & ABV FL305 AT MANDY 2. ARR LEAL & ABV FL245 AT MANDY 3. ARR LEMD & VIA VLC ---------- COMPULSORY FOR TFC ARR/DEP LETL & VIA CLS | 1. 05:00-22:00 (04:00-22:00) 2. 05:00-22:00 (04:00-22:00) 3. H24 ---------- H24 | S | 1. & 2. To offload LECBLVL and LECBLVU. LoA LECB-LECM 3. To avoid creative flight planning. This traffic shall file PRADO STAR --------------------------------------------------------------------------------- To force IFR/VFR flight rules changing over MANDY |  | (LECBACC, LECMACC) | LE | 18 OCT 2024
|  |  | LE2228 |  |  |  | (MARIO, RONNY, RONKO, PPN) | NOT AVBL FOR TFC ARR (CANTABRICO_GROUP, LFBZ) & RFL ABV FL315 AT (MARIO, RONKO, PPN) | 05:00-22:00 (04:00-22:00) | C | To facilitate descending traffic and enforce operational procedures. LoA LECBACC-LECMACC |  | (LECBACC, LECMACC) | LE | 14 JAN 2025
|  |  | LE2230 |  |  |  | CASIM | NOT AVBL FOR TFC BTN FL245-FL660 & VIA (CASIM DCT *) EXC VIA (CASIM DCT MATEX) | H24 | S | To ban operations outside legacy ATS routes during HISPAFRA implementation phase 1. | Initial FRA structural constraint for HISPAFRA implementation phase 1. HISPAFRA AD relevance summary by point: CASIM: LEVC (D) MATEX: LEBL (A), LECH (D), LERS (A) |  | LE | 15 OCT 2024
|  |  | LE2231 |  |  |  | (MARIO, POSSY, GRAUS, VAKIN, DIRMU, LOBAR, PONEN, CASPE, SEROX) | NOT AVBL FOR TFC ARR BARCELONA_GROUP & ABV FL305 AT (MARIO, POSSY, GRAUS, VAKIN, DIRMU, LOBAR, PONEN, CASPE, SEROX) | 05:00-22:00 (04:00-22:00) | S | To smooth the descent to BARCELONA_GROUP. LoA LECBACC-LECMACC |  | (LECBACC, LECMACC) | LE | 19 FEB 2025
|  |  | LE2232 |  |  |  | CASPE | NOT AVBL FOR TFC BTN FL245-FL660 & VIA (* DCT CASPE) EXC VIA ((PONEN, SEROX) DCT CASPE) | H24 | S | To ban operations outside legacy ATS routes during HISPAFRA implementation phase 1. | Initial FRA structural constraint for HISPAFRA implementation phase 1. HISPAFRA AD relevance summary by point: CASPE: LEBL (A), LEDA (D) PONEN: LEZG (D) SEROX: LEDA (A), LERS (A) |  | LE | 15 OCT 2024
|  |  | LE2233 |  |  |  | MABUX | NOT AVBL FOR TFC ARR (LEIB, LELC, LEMI) & ABV FL325 AT MABUX | 05:00-22:00 (04:00-22:00) | S | To offload LECBLVU sector LoA LECBACC and LECMACC AO should file below FL325 before reaching MABUX point |  | LECBACC, LECMACC | LE | 19 FEB 2025
|  |  | LE2234 |  |  |  | CASPE | NOT AVBL FOR TFC BTN FL245-FL660 & VIA (CASPE DCT *) EXC VIA (CASPE DCT (MLA, UMURE)) | H24 | S | To ban operations outside legacy ATS routes during HISPAFRA implementation phase 1. | Initial FRA structural constraint for HISPAFRA implementation phase 1. HISPAFRA AD relevance summary by point: CASPE: LEBL (A), LEDA (D) MLA: LEZG (A) |  | LE | 15 OCT 2024
|  |  | LE2235 |  |  |  | CATON | NOT AVBL FOR TFC BTN FL245-FL660 & VIA (CATON DCT *) EXC VIA (CATON DCT CENTA) | H24 | S | To ban operations outside legacy ATS routes during HISPAFRA implementation phase 1. | Initial FRA structural constraint for HISPAFRA implementation phase 1. HISPAFRA AD relevance summary by point: CATON: LEAL (D) CENTA: LEVC (D) |  | LE | 15 OCT 2024
|  |  | LE2236 |  |  |  | CATON | NOT AVBL FOR TFC BTN FL245-FL660 & VIA (* DCT CATON) EXC VIA ((ASTRO, WALLY) DCT CATON) | H24 | S | To ban operations outside legacy ATS routes during HISPAFRA implementation phase 1. | Initial FRA structural constraint for HISPAFRA implementation phase 1. Some DCTs continue below HISPAFRA floor, i.e. FL245 may be traversed to enter/exit HISPAFRA along the following DCT: ASTRO DCT CATON Please check the following RAD Annex 3B. DCT ID number LE5002. HISPAFRA AD relevance summary by point: ASTRO: LEAL (AD), LEVC (AD) CATON: LEAL (D) |  | LE | 15 OCT 2024
|  |  | LE2237 |  |  |  | CAVES | NOT AVBL FOR TFC BTN FL245-FL660 & VIA (* DCT CAVES) EXC VIA ((BCN, SADUR, VIBOK) DCT CAVES) | H24 | S | To ban operations outside legacy ATS routes during HISPAFRA implementation phase 1. | Initial FRA structural constraint for HISPAFRA implementation phase 1. HISPAFRA AD relevance summary by point: BCN: LERS (D) CAVES: LEDA (A) VIBOK: LEDA (D) |  | LE | 15 OCT 2024
|  |  | LE2238 |  |  |  | CAVES | NOT AVBL FOR TFC BTN FL245-FL660 & VIA (CAVES DCT *) EXC VIA (CAVES DCT (BCN, LATRO, VIBOK)) | H24 | S | To ban operations outside legacy ATS routes during HISPAFRA implementation phase 1. | Initial FRA structural constraint for HISPAFRA implementation phase 1. HISPAFRA AD relevance summary by point: BCN: LERS (D) CAVES: LEDA (A) LATRO: LEGE (A), LESU (A) VIBOK: LEDA (D) |  | LE | 15 OCT 2024
|  |  | LE2239 |  |  |  | CCS | NOT AVBL FOR TFC 1. BTN FL245-FL660 & VIA (* DCT CCS) EXC a. XNG LP - LE BDRY b. VIA ((AVILA, MELON, ROLDO) DCT CCS) c. VIA (WALLY DCT CCS) | 1.a., 1.b. H24 1.c. 00:00-05:00 (23:00-04:00) | S | To ban operations outside legacy ATS routes during HISPAFRA implementation phase 1. | Initial FRA structural constraint for HISPAFRA implementation phase 1. HISPAFRA AD relevance summary by point: AVILA: LEGT (AD), LESA (AD) CCS: LEBZ (A) ROLDO: LEBZ (D) |  | LE | 15 OCT 2024
|  |  | LE2240 |  |  |  | CCS | NOT AVBL FOR TFC 1. BTN FL245-FL660 & VIA (CCS DCT *) EXC a. XNG LE - LP BDRY b. VIA (CCS DCT WALLY) | 1.a. H24 1.b. 00:00-05:00 (23:00-04:00) | S | To ban operations outside legacy ATS routes during HISPAFRA implementation phase 1. | Initial FRA structural constraint for HISPAFRA implementation phase 1. HISPAFRA AD relevance summary by point: CCS: LEBZ (A) |  | LE | 15 OCT 2024
|  |  | LE2241 |  |  |  | CDP | NOT AVBL FOR TFC BTN FL245-FL660 & VIA (* DCT CDP) EXC VIA ((MHN,LABRO, NELAS, PTC, SADAF, SOTAX) DCT CDP) | H24 | S | To ban operations outside legacy ATS routes during HISPAFRA implementation phase 1. | Initial FRA structural constraint for HISPAFRA implementation phase 1. |  | LE | 15 OCT 2024
|  |  | LE2242 |  |  |  | CDP | NOT AVBL FOR TFC BTN FL245-FL660 & VIA (CDP DCT *) EXC VIA (CDP DCT (CHELY, GENIO, LULAK, MJV, OLUTO)) | H24 | S | To ban operations outside legacy ATS routes during HISPAFRA implementation phase 1. | Initial FRA structural constraint for HISPAFRA implementation phase 1. HISPAFRA AD relevance summary by point: MJV: LEMH (D) |  | LE | 15 OCT 2024
|  |  | LE2243 |  |  |  | CEGAM | NOT AVBL FOR TFC BTN FL245-FL660 & VIA (* DCT CEGAM) EXC VIA ((BAGAS, BLV, DGO, MALOB) DCT CEGAM) | H24 | S | To ban operations outside legacy ATS routes during HISPAFRA implementation phase 1. | Initial FRA structural constraint for HISPAFRA implementation phase 1. HISPAFRA AD relevance summary by point: BLV: LEPP (AD), LERJ (AD), LESO (AD), LEVT (AD), LEXJ (AD) DGO: LEBB (A), LEBG (D), LEPP (AD), LERJ (D), LESO (A), LEZG (A) |  | LE | 15 OCT 2024
|  |  | LE2244 |  |  |  | CEGAM | NOT AVBL FOR TFC BTN FL245-FL660 & VIA (CEGAM DCT *) EXC VIA (CEGAM DCT (BAGAS, BLV, MALOB)) | H24 | S | To ban operations outside legacy ATS routes during HISPAFRA implementation phase 1. | Initial FRA structural constraint for HISPAFRA implementation phase 1. HISPAFRA AD relevance summary by point: BLV: LEPP (AD), LERJ (AD), LESO (AD), LEVT (AD), LEXJ (AD) |  | LE | 15 OCT 2024
|  |  | LE2245 |  |  |  | CENTA | NOT AVBL FOR TFC BTN FL245-FL660 & VIA (CENTA DCT *) EXC VIA (CENTA DCT PRADO) | H24 | S | To ban operations outside legacy ATS routes during HISPAFRA implementation phase 1. | Initial FRA structural constraint for HISPAFRA implementation phase 1. HISPAFRA AD relevance summary by point: CENTA: LEVC (D) PRADO: LEMD (A), LETO (A) |  | LE | 15 OCT 2024
|  |  | LE2246 |  |  |  | CENTA | NOT AVBL FOR TFC BTN FL245-FL660 & VIA (* DCT CENTA) EXC VIA (CATON DCT CENTA) | H24 | S | To ban operations outside legacy ATS routes during HISPAFRA implementation phase 1. | Initial FRA structural constraint for HISPAFRA implementation phase 1. HISPAFRA AD relevance summary by point: CATON: LEAL (D) CENTA: LEVC (D) |  | LE | 15 OCT 2024
|  |  | LE2247 |  |  |  | CHELY | NOT AVBL FOR TFC BTN FL245-FL660 & VIA (* DCT CHELY) EXC VIA ((CDP, LAPIT, MUREN) DCT CHELY) | H24 | S | To ban operations outside legacy ATS routes during HISPAFRA implementation phase 1. | Initial FRA structural constraint for HISPAFRA implementation phase 1. |  | LE | 15 OCT 2024
|  |  | LE2248 |  |  |  | CHELY | NOT AVBL FOR TFC BTN FL245-FL660 & VIA (CHELY DCT *) EXC VIA (CHELY DCT (LUMAS, VERSO)) | H24 | S | To ban operations outside legacy ATS routes during HISPAFRA implementation phase 1. | Initial FRA structural constraint for HISPAFRA implementation phase 1. HISPAFRA AD relevance summary by point: VERSO: LEBL (A) |  | LE | 15 OCT 2024
|  |  | LE2249 |  |  |  | CJN | NOT AVBL FOR TFC BTN FL245-FL660 & VIA (* DCT CJN) EXC VIA ((BENED, ADUXO, INTAX, PINAR, TERSA, ULSES, VILLA, VTB) DCT CJN) | H24 | S | To ban operations outside legacy ATS routes during HISPAFRA implementation phase 1. | Initial FRA structural constraint for HISPAFRA implementation phase 1. elrot Initial FRA structural constraint for HISPAFRA implementation phase 1. HISPAFRA AD relevance summary by point: ADUXO: LEMD (A), LETO (A) CJN: LEGT (A) PINAR: LEMD (D) TERSA: LEMD (A), LETO (A) ULSES: LEGT (D), LETO (D) VILLA: LEGT (D) VTB: LEGT (D), LEMD (D), LETO (D) |  | LE | 15 OCT 2024
|  |  | LE2250 |  |  |  | CJN | NOT AVBL FOR TFC BTN FL245-FL660 & VIA (CJN DCT *) EXC VIA (CJN DCT (BRITO, DISKO, INTAX, PALIO, PINAR, RBO, ULSES, VILLA, VTB)) | H24 | S | To ban operations outside legacy ATS routes during HISPAFRA implementation phase 1. | Initial FRA structural constraint for HISPAFRA implementation phase 1. HISPAFRA AD relevance summary by point: BRITO: LEZG (A) CJN: LEGT (A) PINAR: LEMD (D) RBO: LEGT (D), LEMD (D), LETO (D) ULSES: LEGT (D), LETO (D) VILLA: LEGT (D) VTB: LEGT (D), LEMD (D), LETO (D) |  | LE | 15 OCT 2024
|  |  | LE2251 |  |  |  | CLANA | NOT AVBL FOR TFC BTN FL245-FL660 & VIA (* DCT CLANA) EXC VIA (SVL DCT CLANA) | H24 | S | To ban operations outside legacy ATS routes during HISPAFRA implementation phase 1. | Initial FRA structural constraint for HISPAFRA implementation phase 1. HISPAFRA AD relevance summary by point: CLANA: LEMO (D), LEZL (D) SVL: LEBZ (A), LEGR (D), LEJR (A), LEMG (AD), LERT (A) |  | LE | 15 OCT 2024
|  |  | LE2252 |  |  |  | CLANA | NOT AVBL FOR TFC BTN FL245-FL660 & VIA (CLANA DCT *) EXC VIA (CLANA DCT KORNO) | H24 | S | To ban operations outside legacy ATS routes during HISPAFRA implementation phase 1. | Initial FRA structural constraint for HISPAFRA implementation phase 1. HISPAFRA AD relevance summary by point: CLANA: LEMO (D), LEZL (D) |  | LE | 15 OCT 2024
|  |  | LE2253 |  |  |  | CLS | NOT AVBL FOR TFC BTN FL245-FL660 & VIA (* DCT CLS) EXC VIA ((MANDY, RETBA, VLC) DCT CLS) | H24 | S | To ban operations outside legacy ATS routes during HISPAFRA implementation phase 1. | Initial FRA structural constraint for HISPAFRA implementation phase 1. HISPAFRA AD relevance summary by point: MANDY: LEAL (A), LEVC (AD) VLC: LEAL (A) |  | LE | 15 OCT 2024
|  |  | LE2254 |  |  |  | CLS | NOT AVBL FOR TFC BTN FL245-FL660 & VIA (CLS DCT *) EXC VIA (CLS DCT (MANDY, RETBA, WALLY)) | H24 | S | To ban operations outside legacy ATS routes during HISPAFRA implementation phase 1. | Initial FRA structural constraint for HISPAFRA implementation phase 1. HISPAFRA AD relevance summary by point: MANDY: LEAL (A), LEVC (AD) |  | LE | 15 OCT 2024
|  |  | LE2256 |  |  |  | CMA | NOT AVBL FOR TFC BTN FL245-FL660 & VIA (* DCT CMA) EXC VIA ((DISVU, EXEMU, NEXAS, RUBEO) DCT CMA) | H24 | S | To ban operations outside legacy ATS routes during HISPAFRA implementation phase 1. | Initial FRA structural constraint for HISPAFRA implementation phase 1. HISPAFRA AD relevance summary by point: CMA: LEZG (D) DISVU: LEZG (A) |  | LE | 15 OCT 2024
|  |  | LE2257 |  |  |  | CMA | NOT AVBL FOR TFC BTN FL245-FL660 & VIA (CMA DCT *) EXC VIA (CMA DCT (DISVU, EDIMU)) | H24 | S | To ban operations outside legacy ATS routes during HISPAFRA implementation phase 1. | Initial FRA structural constraint for HISPAFRA implementation phase 1. HISPAFRA AD relevance summary by point: CMA: LEZG (D) DISVU: LEZG (A) |  | LE | 15 OCT 2024
|  |  | LE2258 |  |  |  | COMPI | NOT AVBL FOR TFC BTN FL245-FL660 AT COMPI & VIA (COMPI DCT *) EXC VIA (COMPI DCT (DIKUT, SOPET, VLC)) ---------- COMPULSORY FOR TFC RFL ABV FL305 IN LE & VIA (GIROM, LOTOS) & DEP (LEAL, LELC, LEMI) | H24 ---------- LED21A NOT ACT | S | To ban operations outside legacy ATS routes during HISPAFRA implementation phase 1. | Initial FRA structural constraint for HISPAFRA implementation phase 1. HISPAFRA AD relevance summary by point: COMPI: LEAL (D) DIKUT: LEVC (AD) SOPET: LEAL (D), LECH (A) VLC: LEAL (A) |  | LE | 19 FEB 2025
|  |  | LE2259 |  |  |  | COMPI | NOT AVBL FOR TFC BTN FL245-FL660 & VIA (* DCT COMPI) EXC VIA ((MITOS, NINOT) DCT COMPI) | H24 | S | To ban operations outside legacy ATS routes during HISPAFRA implementation phase 1. | Initial FRA structural constraint for HISPAFRA implementation phase 1. HISPAFRA AD relevance summary by point: COMPI: LEAL (D) MITOS: LELC (D) NINOT: LEIB (D) |  | LE | 15 OCT 2024
|  |  | LE2260 |  |  |  | CORDA | NOT AVBL FOR TFC BTN FL245-FL660 & VIA (* DCT CORDA) EXC VIA (BCN DCT CORDA) | H24 | S | To ban operations outside legacy ATS routes during HISPAFRA implementation phase 1. | Initial FRA structural constraint for HISPAFRA implementation phase 1. HISPAFRA AD relevance summary by point: BCN: LERS (D) CORDA: LEIB (A) |  | LE | 15 OCT 2024
|  |  | LE2261 |  |  |  | GASMO | NOT AVBL FOR TFC VIA GASMO AND-THEN VIA DGO & ARR (LESO, LEPP) | 05:00-22:00 (04:00-22:00) | S | To segregate departing/arriving traffic from overflying traffic This traffic should file GASMO-VABAR-LPA-PPN arrivig LEPP or GASMO-VABAR-LPA-DITOP-SSN arriving LESO |  | LECMACC | LE | 19 FEB 2025
|  |  | LE2262 |  |  |  | CORDA | NOT AVBL FOR TFC BTN FL245-FL660 AT CORDA & VIA (CORDA DCT *) | H24 | S | To ban operations outside legacy ATS routes during HISPAFRA implementation phase 1. | Initial FRA structural constraint for HISPAFRA implementation phase 1. HISPAFRA AD relevance summary by point: CORDA: LEIB (A) |  | LE | 19 FEB 2025
|  |  | LE2263 | M985 | BCN | EBROX |  | NOT AVBL FOR TFC ARR LEAL | 05:00-22:00 (04:00-22:00) | C | To offload LECB WEST Sectors. Traffic should file 1. VATIR N852 PIVUS Z237 OKITI M603 GERVU 2. N855 SISMO Z237 OKITI M603 GERVU |  | LECBACC | LE | 19 FEB 2025
|  |  | LE2264 |  |  |  | CRETA | NOT AVBL FOR TFC BTN FL245-FL660 & VIA (* DCT CRETA) EXC VIA ((DORMI, MLA) DCT CRETA) | H24 | S | To ban operations outside legacy ATS routes during HISPAFRA implementation phase 1. | Initial FRA structural constraint for HISPAFRA implementation phase 1. HISPAFRA AD relevance summary by point: CRETA: LECH (A), LERS (D) DORMI: LEDA (A) MLA: LEZG (A) |  | LE | 15 OCT 2024
|  |  | LE2265 |  |  |  | SLL | NOT AVBL FOR TFC 1. VIA GIR AND-THEN VIA SLL EXC a. ARR LELL b. ARR LEBL & STAR(ALBER) 2. VIA SLL AND-THEN VIA GIR EXC DEP LELL | 05:00-22:00 (04:00-22:00) | S | To force traffic on a specific route ( L110 or GIR-MAMUK-LATRO-REBUL-LRD-OSVAK-SEROX), both directions, and to segregate from LEBL arrivals. |  | LECBACC | LE | 19 FEB 2025
|  |  | LE2266 |  |  |  | CRETA | NOT AVBL FOR TFC BTN FL245-FL660 & VIA (CRETA DCT *) EXC VIA (CRETA DCT (NEXAS, RIMES)) | H24 | S | To ban operations outside legacy ATS routes during HISPAFRA implementation phase 1. | Initial FRA structural constraint for HISPAFRA implementation phase 1. HISPAFRA AD relevance summary by point: CRETA: LECH (A), LERS (D) |  | LE | 15 OCT 2024
|  |  | LE2267 |  |  |  | CRISA | NOT AVBL FOR TFC BTN FL245-FL660 & VIA (* DCT CRISA) EXC VIA ((DELOG, HIJ, INPAN, MONTO) DCT CRISA) | H24 | S | To ban operations outside legacy ATS routes during HISPAFRA implementation phase 1. | Initial FRA structural constraint for HISPAFRA implementation phase 1. HISPAFRA AD relevance summary by point: HIJ: LEBZ (AD), LEJR (AD), LEMO (AD), LERT (D), LEZL (AD) INPAN: LEGT (A) |  | LE | 15 OCT 2024
|  |  | LE2268 |  |  |  | CRISA | NOT AVBL FOR TFC 1. BTN FL245-FL660 & VIA (CRISA DCT *) EXC a. VIA (CRISA DCT (HIJ, INPAN, VULPE)) b. VIA (CRISA DCT KORNO) | 1.a. H24 1.b. 00:00-05:00 (23:00-04:00) | S | To ban operations outside legacy ATS routes during HISPAFRA implementation phase 1. | Initial FRA structural constraint for HISPAFRA implementation phase 1. HISPAFRA AD relevance summary by point: HIJ: LEBZ (AD), LEJR (AD), LEMO (AD), LERT (D), LEZL (AD) INPAN: LEGT (A) VULPE: LEGR (A), LEMG (A) |  | LE | 15 OCT 2024
|  |  | LE2269 |  |  |  | DALIN | NOT AVBL FOR TFC BTN FL245-FL660 & VIA (* DCT DALIN) EXC VIA ((AGENA, BGR, FEVIK) DCT DALIN) | H24 | S | To ban operations outside legacy ATS routes during HISPAFRA implementation phase 1. | Initial FRA structural constraint for HISPAFRA implementation phase 1. HISPAFRA AD relevance summary by point: AGENA: LEBL (D), LEGE (AD) DALIN: LEBL (D) |  | LE | 15 OCT 2024
|  |  | LE2270 |  |  |  | DALIN | NOT AVBL FOR TFC BTN FL245-FL660 & VIA (DALIN DCT *) EXC VIA (DALIN DCT (AGENA, BGR, PIVUS)) | H24 | S | To ban operations outside legacy ATS routes during HISPAFRA implementation phase 1. | Initial FRA structural constraint for HISPAFRA implementation phase 1. ++++++ THIS IS A PAN-EUROPEAN RAD RULE RELEASE CANDIDATE ++++++ FINAL REVISION PENDING ++++++ Auto-generated by ENAIRE's RADAGaSt v1.6rc1 Initial FRA structural constraint for HISPAFRA implementation phase 1. HISPAFRA AD relevance summary by point: AGENA: LEBL (D), LEGE (AD) DALIN: LEBL (D) |  | LE | 15 OCT 2024
|  |  | LE2271 |  |  |  | DELOG | NOT AVBL FOR TFC 1. BTN FL245-FL660 & VIA (* DCT DELOG) EXC a. XNG LF - LE BDRY b. VIA ((ADORO, ASTRO, BARDI) DCT DELOG) c. VIA ((RONSI, UNGAS, VADOX, XORNA) DCT DELOG) | 1.a., 1.c. H24 1.b. 00:00-05:00 (23:00-04:00) | S | To ban operations outside legacy ATS routes during HISPAFRA implementation phase 1. | Initial FRA structural constraint for HISPAFRA implementation phase 1. HISPAFRA AD relevance summary by point: ASTRO: LEAL (AD), LEVC (AD) RONSI: LEAS (A) |  | LE | 15 OCT 2024
|  |  | LE2272 |  |  |  | DELOG | NOT AVBL FOR TFC 1. BTN FL245-FL660 AT DELOG & VIA (DELOG DCT *) EXC a. XNG LE - LF BDRY b. VIA (DELOG DCT ASTRO) c. VIA (DELOG DCT CRISA) EXC ARR SEVILLE_GROUP d. VIA (DELOG DCT VADOX) | 1. a. H24 1. b. 00:00-05:00 (23:00-04:00) 1. c. H24 1. d. H24 | S | To ban operations outside legacy ATS routes during HISPAFRA implementation phase 1. | Initial FRA structural constraint for HISPAFRA implementation phase 1. HISPAFRA AD relevance summary by point: ASTRO: LEAL (AD), LEVC (AD) |  | LE | 19 FEB 2025
|  |  | LE2273 |  |  |  | DEMOS | NOT AVBL FOR TFC BTN FL245-FL660 & VIA (* DCT DEMOS) EXC a. XNG LP - LE BDRY b. VIA ((BEGAS, KORUL, LOMDA, SOSOV) DCT DEMOS) | H24 | S | To ban operations outside legacy ATS routes during HISPAFRA implementation phase 1. | Initial FRA structural constraint for HISPAFRA implementation phase 1. HISPAFRA AD relevance summary by point: LOMDA: LECO (AD), LEST (AD), LEVX (AD) |  | LE | 15 OCT 2024
|  |  | LE2274 |  |  |  | DEMOS | NOT AVBL FOR TFC 1. BTN FL245-FL660 & VIA (DEMOS DCT *) EXC a. XNG LE - LP BDRY b. VIA (DEMOS DCT (KORUL, LOTEE, SOSOV)) c. VIA (DEMOS DCT ADVAT) EXC (GCLA, GCLP, GCTS, GCXO) d. VIA (DEMOS DCT LOMDA) & ARR LELN | H24 | S | To ban operations outside legacy ATS routes during HISPAFRA implementation phase 1. | Initial FRA structural constraint for HISPAFRA implementation phase 1. HISPAFRA AD relevance summary by point: LOMDA: LECO (AD), LEST (AD), LEVX (AD) |  | LE | 15 OCT 2024
|  |  | LE2275 |  |  |  | DESAT | NOT AVBL FOR TFC 1. BTN FL245-FL660 & VIA (DESAT DCT *) EXC a. VIA (DESAT DCT BARKO) & ARR LEVX b. VIA (DESAT DCT FORNO) & ARR LEST c. VIA (DESAT DCT LOMDA) & ARR LECO d. VIA (DESAT DCT STG) EXC ARR (LECO, LEST, LEVX) e. VIA (DESAT DCT ZMR) | H24 | S | To ban operations outside legacy ATS routes during HISPAFRA implementation phase 1. | Initial FRA structural constraint for HISPAFRA implementation phase 1. HISPAFRA AD relevance summary by point: BARKO: LEVX (A) FORNO: LECO (D), LEST (AD) LOMDA: LECO (AD), LEST (AD), LEVX (AD) ZMR: LELN (AD), LEMD (AD), LESA (AD), LETO (AD), LEVD (AD) |  | LE | 15 OCT 2024
|  |  | LE2276 |  |  |  | DESAT | NOT AVBL FOR TFC BTN FL245-FL660 & VIA (* DCT DESAT) EXC VIA ((FORNO, STG, ZMR) DCT DESAT) | H24 | S | To ban operations outside legacy ATS routes during HISPAFRA implementation phase 1. | Initial FRA structural constraint for HISPAFRA implementation phase 1. HISPAFRA AD relevance summary by point: FORNO: LECO (D), LEST (AD) ZMR: LELN (AD), LEMD (AD), LESA (AD), LETO (AD), LEVD (AD) |  | LE | 15 OCT 2024
|  |  | LE2277 |  |  |  | SALON | NOT AVBL FOR TFC 1. ABV FL145 AT SALON a. VIA GIR AND-THEN VIA SALON EXC ARR (LEMH, LESL) b. VIA SALON AND-THEN VIA SULID EXC ARR (LEMH, LESL) | 05:00-22:00 (04:00-22:00) | S | To segregate arriving from overflying traffic, and to force traffic onto a dedicated arrival route |  | LECBACC | LE | 11 JUN 2025
|  |  | LE2278 |  |  |  | OLUTO, AKAMU, POS, CDP, LULAK,MJV,ADX,EDULI | NOT AVBL FOR TFC ARR LESB | H24 | S | TO AVOID CHANGE VFR/IFR IN THE VICINITY OF LESB/LEPA |  |  | LE | 12 JUN 2023
|  |  | LE2279 |  |  |  | DGO | NOT AVBL FOR TFC 1. BTN FL245-FL660 & VIA (DGO DCT *) EXC a. VIA (DGO DCT (ABRIX, BLV, CEGAM, LPA, MIRPO, NEA, RATAS, VASUM)) b. VIA (DGO DCT ALEPO) & ARR LEZG | H24 | S | To ban operations outside legacy ATS routes during HISPAFRA implementation phase 1. | Initial FRA structural constraint for HISPAFRA implementation phase 1. Some DCTs continue below HISPAFRA floor, i.e. FL245 may be traversed to enter/exit HISPAFRA along the following DCT: DGO DCT ALEPO Please check the following RAD Annex 3B. DCT ID number LE5271. HISPAFRA AD relevance summary by point: ALEPO: LEZG (D) BLV: LEPP (AD), LERJ (AD), LESO (AD), LEVT (AD), LEXJ (AD) DGO: LEBB (A), LEBG (D), LEPP (AD), LERJ (D), LESO (A), LEZG (A) MIRPO: LESO (D) NEA: LEBG (AD), LERJ (A), LEVD (AD), LEVT (AD) RATAS: LELN (AD), LERJ (A), LEVT (AD), LEXJ (D) VASUM: LEVT (D) |  | LE | 15 OCT 2024
|  |  | LE2280 |  |  |  | DGO | NOT AVBL FOR TFC BTN FL245-FL660 & VIA (* DCT DGO) EXC VIA ((ALEPO, EDIGO, FITSE, GASMO, MIRPO, NEA, RATAS, VASUM) DCT DGO) | H24 | S | HISPAFRA CONECTIVITY |  |  | LE | 23 MAY 2025
|  |  | LE2281 |  |  |  | DIBER | NOT AVBL FOR TFC BTN FL245-FL660 & VIA (* DCT DIBER) EXC VIA ((BGR, PIVUS) DCT DIBER) | H24 | S | To ban operations outside legacy ATS routes during HISPAFRA implementation phase 1. | Initial FRA structural constraint for HISPAFRA implementation phase 1. |  | LE | 15 OCT 2024
|  |  | LE2283 |  |  |  | DIKUT | NOT AVBL FOR TFC BTN FL245-FL660 & VIA (* DCT DIKUT) EXC VIA ((COMPI, SOPET, TORDU) DCT DIKUT) | H24 | S | To ban operations outside legacy ATS routes during HISPAFRA implementation phase 1. | Initial FRA structural constraint for HISPAFRA implementation phase 1. HISPAFRA AD relevance summary by point: COMPI: LEAL (D) DIKUT: LEVC (AD) SOPET: LEAL (D), LECH (A) |  | LE | 15 OCT 2024
|  |  | LE2284 |  |  |  | DIKUT | NOT AVBL FOR TFC BTN FL245-FL660 & VIA (DIKUT DCT *) EXC VIA (DIKUT DCT (ASDIR, SOPET, TORDU)) | H24 | S | To ban operations outside legacy ATS routes during HISPAFRA implementation phase 1. | Initial FRA structural constraint for HISPAFRA implementation phase 1. HISPAFRA AD relevance summary by point: ASDIR: LEVC (D) DIKUT: LEVC (AD) SOPET: LEAL (D), LECH (A) |  | LE | 15 OCT 2024
|  |  | LE2285 |  |  |  | DIMER | NOT AVBL FOR TFC BTN FL245-FL660 & VIA (* DCT DIMER) EXC VIA ((DINCO, PALOS) DCT DIMER) | H24 | S | To ban operations outside legacy ATS routes during HISPAFRA implementation phase 1. | Initial FRA structural constraint for HISPAFRA implementation phase 1. |  | LE | 15 OCT 2024
|  |  | LE2286 |  |  |  | DIMER | NOT AVBL FOR TFC BTN FL245-FL660 & VIA (DIMER DCT *) EXC VIA (DIMER DCT (DINCO, PALOS)) & BLW FL285 | H24 | S | To ban operations outside legacy ATS routes during HISPAFRA implementation phase 1. | Initial FRA structural constraint for HISPAFRA implementation phase 1. |  | LE | 15 OCT 2024
|  |  | LE2287 |  |  |  | DIMIB | NOT AVBL FOR TFC BTN FL245-FL660 & VIA (DIMIB DCT *) EXC VIA (DIMIB DCT POS) & ARR LEIB & VIA PIVUS | H24 | S | To ban operations outside legacy ATS routes during HISPAFRA implementation phase 1. | Initial FRA structural constraint for HISPAFRA implementation phase 1. HISPAFRA AD relevance summary by point: POS: LEIB (A) |  | LE | 15 OCT 2024
|  |  | LE2288 |  |  |  | DIMIB | NOT AVBL FOR TFC BTN FL245-FL660 & VIA (* DCT DIMIB) EXC VIA (SULID DCT DIMIB) | H24 | S | To ban operations outside legacy ATS routes during HISPAFRA implementation phase 1. | Initial FRA structural constraint for HISPAFRA implementation phase 1. |  | LE | 15 OCT 2024
|  |  | LE2289 |  |  |  | DINCO | NOT AVBL FOR TFC BTN FL245-FL660 & VIA (* DCT DINCO) EXC VIA ((DIMER, POLCI) DCT DINCO) | H24 | S | To ban operations outside legacy ATS routes during HISPAFRA implementation phase 1. | Initial FRA structural constraint for HISPAFRA implementation phase 1. |  | LE | 15 OCT 2024
|  |  | LE2290 |  |  |  | DINCO | NOT AVBL FOR TFC BTN FL245-FL660 & VIA (DINCO DCT *) EXC VIA (DINCO DCT (DIMER, POLCI)) & BLW FL285 | H24 | S | To ban operations outside legacy ATS routes during HISPAFRA implementation phase 1. | Initial FRA structural constraint for HISPAFRA implementation phase 1. |  | LE | 15 OCT 2024
|  |  | LE2291 |  |  |  | DIPES | NOT AVBL FOR TFC BTN FL245-FL660 & VIA (* DCT DIPES) EXC VIA ((BCN, SULID) DCT DIPES) | H24 | S | To ban operations outside legacy ATS routes during HISPAFRA implementation phase 1. | Initial FRA structural constraint for HISPAFRA implementation phase 1. HISPAFRA AD relevance summary by point: BCN: LERS (D) DIPES: LEMH (A) LEBL (D) |  | LE | 15 OCT 2024
|  |  | LE2292 |  |  |  | DGO | NOT AVBL FOR TFC ABV FL145 AT DGO AND-THEN VIA VASUM & ARR MADRID_GROUP | 05:00-22:00 (04:00-22:00) | S | To avoid unusual routes/ doglegs |  | LECMACC | LE | 19 FEB 2025
|  |  | LE2293 |  |  |  | DIPES | NOT AVBL FOR TFC BTN FL245-FL660 & VIA (DIPES DCT *) EXC VIA (DIPES DCT (SARGO, TOSNU)) | H24 | S | To ban operations outside legacy ATS routes during HISPAFRA implementation phase 1. | Initial FRA structural constraint for HISPAFRA implementation phase 1. HISPAFRA AD relevance summary by point: DIPES: LEMH (A) LEBL (D) TOSNU: LEMH (A) |  | LE | 15 OCT 2024
|  |  | LE2294 |  |  |  | DIPOL | NOT AVBL FOR TFC BTN FL245-FL660 & VIA (* DCT DIPOL) EXC VIA ((NVS, RIDAV, UREDI) DCT DIPOL) | H24 | S | To ban operations outside legacy ATS routes during HISPAFRA implementation phase 1. | Initial FRA structural constraint for HISPAFRA implementation phase 1. HISPAFRA AD relevance summary by point: DIPOL: LEGT (D) RIDAV: LEMD (A), LETO (A) |  | LE | 15 OCT 2024
|  |  | LE2295 |  |  |  | DIPOL | NOT AVBL FOR TFC BTN FL245-FL660 & VIA (DIPOL DCT *) EXC VIA (DIPOL DCT ( NVS, RBO, RIDAV)) | H24 | S | To ban operations outside legacy ATS routes during HISPAFRA implementation phase 1. | Initial FRA structural constraint for HISPAFRA implementation phase 1. HISPAFRA AD relevance summary by point: DIPOL: LEGT (D) RBO: LEGT (D), LEMD (D), LETO (D) RIDAV: LEMD (A), LETO (A) |  | LE | 15 OCT 2024
|  |  | LE2296 |  |  |  | DIRMU | NOT AVBL FOR TFC BTN FL245-FL660 & VIA (* DCT DIRMU) EXC VIA ((LOBAR, POSSY, VAKIN) DCT DIRMU) | H24 | S | To ban operations outside legacy ATS routes during HISPAFRA implementation phase 1. | Initial FRA structural constraint for HISPAFRA implementation phase 1. HISPAFRA AD relevance summary by point: DIRMU: LERS (D) LOBAR: LEBL (AD), LEZG (A) POSSY: LERS (AD) |  | LE | 15 OCT 2024
|  |  | LE2297 |  |  |  | DIRMU | NOT AVBL FOR TFC BTN FL245-FL660 & VIA (DIRMU DCT *) EXC VIA (DIRMU DCT (LOBAR, MLA, VAKIN)) | H24 | S | To ban operations outside legacy ATS routes during HISPAFRA implementation phase 1. | Initial FRA structural constraint for HISPAFRA implementation phase 1. HISPAFRA AD relevance summary by point: DIRMU: LERS (D) LOBAR: LEBL (AD), LEZG (A) MLA: LEZG (A) |  | LE | 15 OCT 2024
|  |  | LE2298 |  |  |  | DISKO | NOT AVBL FOR TFC BTN FL245-FL660 & VIA (DISKO DCT *) EXC VIA (DISKO DCT (TLD, UNSOL)) | H24 | S | To ban operations outside legacy ATS routes during HISPAFRA implementation phase 1. | Initial FRA structural constraint for HISPAFRA implementation phase 1. HISPAFRA AD relevance summary by point: TLD: LETO (A) |  | LE | 15 OCT 2024
|  |  | LE2299 |  |  |  | DISKO | NOT AVBL FOR TFC BTNL245-FL660 & VIA (* DCT DISKO) EXC VIA ((CJN, ORBIS) DCT DISKO) | H24 | S | To ban operations outside legacy ATS routes during HISPAFRA implementation phase 1. | Initial FRA structural constraint for HISPAFRA implementation phase 1. HISPAFRA AD relevance summary by point: CJN: LEGT (A) ORBIS: LETO (A) |  | LE | 15 OCT 2024
|  |  | LE2300 |  |  |  | DISVU | NOT AVBL FOR TFC BTN FL245-FL660 & VIA (* DCT DISVU) EXC VIA ((CMA, MANDY, NEXAS) DCT DISVU) | H24 | S | To ban operations outside legacy ATS routes during HISPAFRA implementation phase 1. | Initial FRA structural constraint for HISPAFRA implementation phase 1. HISPAFRA AD relevance summary by point: CMA: LEZG (D) DISVU: LEZG (A) MANDY: LEAL (A), LEVC (AD) |  | LE | 15 OCT 2024
|  |  | LE2301 |  |  |  | DISVU | NOT AVBL FOR TFC BTN FL245-FL660 & VIA (DISVU DCT *) EXC VIA (DISVU DCT (ADUXO, CMA, MANDY)) | H24 | S | To ban operations outside legacy ATS routes during HISPAFRA implementation phase 1. | Initial FRA structural constraint for HISPAFRA implementation phase 1. HISPAFRA AD relevance summary by point: ADUXO: LEMD (A), LETO (A) CMA: LEZG (D) DISVU: LEZG (A) MANDY: LEAL (A), LEVC (AD) |  | LE | 15 OCT 2024
|  |  | LE2302 |  |  |  | DIXIS | NOT AVBL FOR TFC BTN FL245-FL660 & VIA (* DCT DIXIS) EXC 1. XNG EG - LE BDRY 2. VIA ((PETEK, RIPEL, RIVEM, STG, XERES) DCT DIXIS) | H24 | S | To ban operations outside legacy ATS routes during HISPAFRA implementation phase 1. | Initial FRA structural constraint for HISPAFRA implementation phase 1. Some DCTs continue below HISPAFRA floor, i.e. FL245 may be traversed to enter/exit HISPAFRA along the following DCT: RIVEM DCT DIXIS Please check RAD Annex 3B. DCT ID number: LE5206. HISPAFRA AD relevance summary by point: RIVEM: LECO (AD), LEST (AD), LEVX (AD) |  | LE | 15 OCT 2024
|  |  | LE2305 |  |  |  | DIXIS | NOT AVBL FOR TFC BTN FL245-FL660 & VIA (DIXIS DCT *) EXC 1. XNG LE - EG BDRY 2. VIA ((DIXIS DCT (PETEK, RIPEL, STG, XERES)) 3. VIA (DIXIS DCT RIVEM) & ARR (LECO, LEST, LEVX) | H24 | S | To ban operations outside legacy ATS routes during HISPAFRA implementation phase 1. | Initial FRA structural constraint for HISPAFRA implementation phase 1. Some DCTs continue below HISPAFRA floor, i.e. FL245 may be traversed to enter/exit HISPAFRA along the following DCT: DIXIS DCT RIVEM Please check RAD Annex 3B. DCT ID number: LE5051. HISPAFRA AD relevance summary by point: RIVEM: LECO (AD), LEST (AD), LEVX (AD) |  | LE | 15 OCT 2024
|  |  | LE2306 | Z308 | SLL | GIR |  | ONLY AVBL FOR TFC DEP LELL | 05:00-22:00 (04:00-22:00) | C | To force traffic on a specific route ( H110, L110) and to segregate from LEBL arrivals. |  | LECBACC | LE | 19 FEB 2025
|  |  | LE2307 |  |  |  | DOPEN | NOT AVBL FOR TFC BTN FL245-FL660 & VIA (* DCT DOPEN) EXC VIA (TLD DCT DOPEN) | H24 | S | To ban operations outside legacy ATS routes during HISPAFRA implementation phase 1. | Initial FRA structural constraint for HISPAFRA implementation phase 1. HISPAFRA AD relevance summary by point: DOPEN: LEGT (D), LETO (D) TLD: LETO (A) |  | LE | 15 OCT 2024
|  |  | LE2308 |  |  |  | PPN | NOT AVBL FOR TFC VIA (BLV, NENEM) & ARR (LEMD, LEGT) | 05:00-22:00 (04:00-22:00) | C | To balance arrivals to LEMD between the 2 landing runways. To offload LECMPAL/PAU sectors. This traffic should file via BLV - NEA - NONTU |  | LECMACC | LE | 19 FEB 2025
|  |  | LE2310 |  |  |  | MAMUK | COMPULSORY FOR TFC 1. DEP (LEIB, PALMA_GROUP, LEVC) AND-THEN ARR LEGE 2. ARR LEDA & VIA BGR ---------- NOT AVBL FOR TFC DEP LEVC EXC ARR (LFMP, LFML, LFMT, LEGE) | 05:00-22:00 (04:00-22:00) ---------- SUN-FRI (08:30-12:00) & SAT (08:30-14:00) | S | 1. To reduce T1 sector complexity 2. To force traffic onto L110/MAMUK GIR/GIR MAMUK, and avoid flow ARR LEBL. ----------- To reduce complexity. These traffics may file ORVUS M871 PTC or OSLAP DCT ARBEK T113 RUTIP DCT OKABI. |  | LECBACC | LE | 21 MAY 2025
|  |  | LE2311 |  |  |  | DOPEN | NOT AVBL FOR TFC BTN FL245-FL660 & VIA (DOPEN DCT *) EXC VIA (DOPEN DCT MONTO) | H24 | S | To ban operations outside legacy ATS routes during HISPAFRA implementation phase 1. | Initial FRA structural constraint for HISPAFRA implementation phase 1. HISPAFRA AD relevance summary by point: DOPEN: LEGT (D), LETO (D) |  | LE | 15 OCT 2024
|  |  | LE2312 |  |  |  | (AMTOS, NEA, NONTU, OMILU, RATAS, TITAN) | NOT AVBL FOR TFC VIA (BLV, OMILU, SNR) & ARR MADRID_GROUP & ABV FL345 AT (AMTOS, NEA, NONTU, OMILU, RATAS, TITAN) | 05:00-22:00 (04:00-22:00) | C | To keep traffic out of the LECMDGU sector | Combination of LE2303, LE2304, LE2312 & LE2374 | LECMACC | LE | 19 FEB 2025
|  |  | LE2313 |  |  |  | DORMI | NOT AVBL FOR TFC BTN FL245-FL660 & VIA (* DCT DORMI) EXC VIA ((MATEX, SENIA) DCT DORMI) | H24 | S | To ban operations outside legacy ATS routes during HISPAFRA implementation phase 1. | Initial FRA structural constraint for HISPAFRA implementation phase 1. HISPAFRA AD relevance summary by point: DORMI: LEDA (A) MATEX: LEBL (A), LECH (D), LERS (A) SENIA: LEBL (D) |  | LE | 15 OCT 2024
|  |  | LE2314 |  |  |  | DORMI | NOT AVBL FOR TFC BTN FL245-FL660 & VIA (DORMI DCT *) EXC VIA (DORMI DCT (CRETA, PELAT)) | H24 | S | To ban operations outside legacy ATS routes during HISPAFRA implementation phase 1. | Initial FRA structural constraint for HISPAFRA implementation phase 1. HISPAFRA AD relevance summary by point: CRETA: LECH (A), LERS (D) DORMI: LEDA (A) |  | LE | 15 OCT 2024
|  |  | LE2315 |  |  |  | DOSEK | NOT AVBL FOR TFC BTN FL245-FL660 & VIA (* DCT DOSEK) EXC VIA ((AMR, RESTU) DCT DOSEK) | H24 | S | To ban operations outside legacy ATS routes during HISPAFRA implementation phase 1. | Initial FRA structural constraint for HISPAFRA implementation phase 1. HISPAFRA AD relevance summary by point: AMR: LELC (AD), LEMI (AD) DOSEK: LEAM (AD) RESTU: LEAL (AD), LELC (D), LEMI (D) |  | LE | 15 OCT 2024
|  |  | LE2316 |  |  |  | (SIE, RBO, EDIGO, OSTIX, BASIM, GASMO, DGO, XERMA, ARLUN, BUGIX, UNGAS) | NOT AVBL FOR TFC DEP LEMD & ABV FL345 AT (SIE, RBO, EDIGO, OSTIX, BASIM, GASMO, DGO, XERMA, ARLUN, BUGIX, UNGAS) EXC VIA (ABRIX, LUSEM, URUNA) | 05:00-22:00 (04:00-22:00) | C | To keep traffic out of the LECMDGU sector |  | LECMACC | LE | 19 FEB 2025
|  |  | LE2317 |  |  |  | DOSEK | NOT AVBL FOR TFC BTN FL245-FL660 & VIA (DOSEK DCT *) EXC VIA ((DOSEK DCT (AMR, RESTU)) | H24 | S | To ban operations outside legacy ATS routes during HISPAFRA implementation phase 1. | Initial FRA structural constraint for HISPAFRA implementation phase 1. HISPAFRA AD relevance summary by point: AMR: LELC (AD), LEMI (AD) DOSEK: LEAM (AD) RESTU: LEAL (AD), LELC (D), LEMI (D) |  | LE | 15 OCT 2024
|  |  | LE2318 |  |  |  | PIMOS | NOT AVBL FOR TFC VIA PIMOS AND-THEN VIA MAR | H24 | S | To avoid traffic to fly PIMOS-MAR in the opposite direction ARR LEMG, LXGB |  | LECSACC | LE | 11 JUN 2025
|  |  | LE2319 |  |  |  | DOSUL | NOT AVBL FOR TFC BTN FL245-FL660 & VIA (* DCT DOSUL) EXC VIA (BLV DCT DOSUL) | H24 | S | To ban operations outside legacy ATS routes during HISPAFRA implementation phase 1. | Initial FRA structural constraint for HISPAFRA implementation phase 1. HISPAFRA AD relevance summary by point: BLV: LEPP (AD), LERJ (AD), LESO (AD), LEVT (AD), LEXJ (AD) |  | LE | 15 OCT 2024
|  |  | LE2320 |  |  |  | DOSUL | NOT AVBL FOR TFC BTN FL245-FL660 & VIA (DOSUL DCT *) EXC VIA (DOSUL DCT XORNA) | H24 | S | To ban operations outside legacy ATS routes during HISPAFRA implementation phase 1. | Initial FRA structural constraint for HISPAFRA implementation phase 1. |  | LE | 15 OCT 2024
|  |  | LE2321 |  |  |  | DRAGO | NOT AVBL FOR TFC BTN FL245-FL660 & VIA (DRAGO DCT *) EXC VIA (DRAGO DCT PAPOS) | H24 | S | To ban operations outside legacy ATS routes during HISPAFRA implementation phase 1. | Initial FRA structural constraint for HISPAFRA implementation phase 1. HISPAFRA AD relevance summary by point: DRAGO: LEPA (D) |  | LE | 15 OCT 2024
|  |  | LE2322 |  |  |  | DRAGO | NOT AVBL FOR TFC BTN FL245-FL660 & VIA (* DCT DRAGO) EXC VIA (ADX DCT DRAGO) | H24 | S | To ban operations outside legacy ATS routes during HISPAFRA implementation phase 1. | Initial FRA structural constraint for HISPAFRA implementation phase 1. HISPAFRA AD relevance summary by point: DRAGO: LEPA (D) |  | LE | 15 OCT 2024
|  |  | LE2323 |  |  |  | DUNES | NOT AVBL FOR TFC BTN FL245-FL660 & VIA (* DCT DUNES) EXC VIA (SADEM DCT DUNES) | H24 | S | To ban operations outside legacy ATS routes during HISPAFRA implementation phase 1. | Initial FRA structural constraint for HISPAFRA implementation phase 1. HISPAFRA AD relevance summary by point: SADEM: LERS (A) |  | LE | 15 OCT 2024
|  |  | LE2324 |  |  |  | DUNES | NOT AVBL FOR TFC BTN FL245-FL660 & VIA (DUNES DCT *) EXC VIA (DUNES DCT SISMO) | H24 | S | To ban operations outside legacy ATS routes during HISPAFRA implementation phase 1. | Initial FRA structural constraint for HISPAFRA implementation phase 1. HISPAFRA AD relevance summary by point: SISMO: LEPA (A) |  | LE | 15 OCT 2024
|  |  | LE2325 |  |  |  | EBROX | NOT AVBL FOR TFC BTN FL245-FL660 & VIA (* DCT to EBROX) EXC 1. VIA ((LOTOS, MARTA, PAPOS, PEXOT) DCT EBROX) 2. VIA (ARGOR DCT EBROX) | 1.H24 2.(LED21A & LED21B) NOT ACT | S | To ban operations outside legacy ATS routes during HISPAFRA implementation phase 1. | Initial FRA structural constraint for HISPAFRA implementation phase 1. Some DCTs continue below HISPAFRA floor, i.e. FL245 may be traversed to enter/exit HISPAFRA along the following DCT: ARGOR DCT EBROX Please check the following RAD Annex 3B. DCT ID number: LE5081. HISPAFRA AD relevance summary by point: ARGOR: LEAL (D) LOTOS: LEBL (D), LECH (A), LERS (D) MARTA: LEBL (A), LERS (A) |  | LE | 15 OCT 2024
|  |  | LE2326 |  |  |  | EBROX | NOT AVBL FOR TFC BTN FL245-FL660 & VIA (EBROX DCT *) EXC 1. VIA (EBROX DCT (LATRO, LOTOS, PEXOT, UMURE, VNV)) 2. VIA (EBROX DCT PELAT) & BLW FL305 | H24 | S | To ban operations outside legacy ATS routes during HISPAFRA implementation phase 1. | Initial FRA structural constraint for HISPAFRA implementation phase 1. HISPAFRA AD relevance summary by point: LATRO: LEGE (A), LESU (A) LOTOS: LEBL (D), LECH (A), LERS (D) SALON: LEGE (D) |  | LE | 15 OCT 2024
|  |  | LE2327 |  |  |  | EDIGO | NOT AVBL FOR TFC BTN FL245-FL660 & VIA (* DCT EDIGO) EXC VIA (SIE DCT EDIGO) | H24 | S | To ban operations outside legacy ATS routes during HISPAFRA implementation phase 1. | Initial FRA structural constraint for HISPAFRA implementation phase 1. HISPAFRA AD relevance summary by point: EDIGO: LEMD (D), LERJ (A), LETO (D), LEVT (A) SIE: LEGT (D) |  | LE | 15 OCT 2024
|  |  | LE2328 |  |  |  | XAVIR | NOT AVBL FOR TFC ARR/DEP GMTT | 05:00-22:00 (04:00-22:00) | S | To avoid Prohibited Area GMP21. Traffic should file via PIMOS-GALTO and vice versa. |  | LECSACC | LE | 19 FEB 2025
|  |  | LE2329 |  |  |  | (MAMIS, YES) | NOT AVBL FOR TFC 1. RFL BTN FL265-FL460 AT (MAMIS, YES) a. VIA VIBAS AND-THEN VIA BAZAS EXC DEP LEGR b. VIA BAZAS AND-THEN VIA MAMIS EXC DEP LEGR c. VIA MAMIS AND-THEN VIA YES EXC DEP LEGR | 05:00-22:00 (04:00-22:00) | S | traffic should file via VIBAS-ARPEX-KOSEL-BUDIT-ETURATOSTO-OLPOS To segregate North and Southbound traffic |  | LECSACC | LE | 11 JUN 2025
|  |  | LE2330 |  |  |  | EDIGO | NOT AVBL FOR TFC BTN FL245-FL660 & VIA (EDIGO DCT *) EXC VIA (EDIGO DCT DGO) | H24 | S | To ban operations outside legacy ATS routes during HISPAFRA implementation phase 1. | Initial FRA structural constraint for HISPAFRA implementation phase 1. HISPAFRA AD relevance summary by point: DGO: LEBB (A), LEBG (D), LEPP (AD), LERJ (D), LESO (A), LEZG (A) EDIGO: LEMD (D), LERJ (A), LETO (D), LEVT (A) |  | LE | 15 OCT 2024
|  |  | LE2331 |  |  |  | XAVIR | NOT AVBL FOR TFC 1. VIA BARPA AND-THEN VIA XAVIR a. DEP GMTT b. VIA VTB | 05:00-22:00 (04:00-22:00) | S | 1. To avoid Prohibited Area GMP21. Traffic should file via GALTO-PIMOS. 2. To avoid unusual routes |  | LECSACC | LE | 19 FEB 2025
|  |  | LE2332 |  |  |  | XAVIR | NOT AVBL FOR TFC 1. VIA PIMOS AND-THEN VIA XAVIR & ARR GMTT 2. VIA XAVIR AND-THEN VIA BARPA | 1. 05:00-22:00 (04:00-22:00) 2. H24 | S | To avoid Prohibited Area GMP21. Traffic should file via PIMOS-GALTO. |  | LECSACC | LE | 18 MAR 2025
|  |  | LE2333 |  |  |  | MGA | NOT AVBL FOR TFC VIA PIMOS AND-THEN VIA MGA & VIA (ETURA, ROLAS) | 05:00-22:00 (04:00-22:00) | S | Traffic should file via 1. PIMOS-RIXUR-PEPAS-ARPEX-KOSEL-BUDIT-ETURA-TOSTO. 2. PIMOS-RIXUR-UNTOS-ROLAS To segregate North and Southbound traffic. |  | LECSACC | LE | 11 JUN 2025
|  |  | LE2334 |  |  |  | EDIMU | NOT AVBL FOR TFC BTN FL245-FL660 & VIA (* DCT EDIMU) EXC VIA ((CMA, PISUS) DCT EDIMU) | H24 | S | To ban operations outside legacy ATS routes during HISPAFRA implementation phase 1. | Initial FRA structural constraint for HISPAFRA implementation phase 1. HISPAFRA AD relevance summary by point: CMA: LEZG (D) |  | LE | 15 OCT 2024
|  |  | LE2335 |  |  |  | EDIMU | NOT AVBL FOR TFC BTN FL245-FL660 & VIA (EDIMU DCT *) EXC VIA (EDIMU DCT (ADUXO, TERSA)) | H24 | S | To ban operations outside legacy ATS routes during HISPAFRA implementation phase 1. | Initial FRA structural constraint for HISPAFRA implementation phase 1. HISPAFRA AD relevance summary by point: ADUXO: LEMD (A), LETO (A) TERSA: LEMD (A), LETO (A) |  | LE | 15 OCT 2024
|  |  | LE2336 |  |  |  | EDULI | NOT AVBL FOR TFC BTN FL245-FL660 & VIA (* DCT EDULI) EXC VIA ((GODOX, LULAK) DCT EDULI) | H24 | S | To ban operations outside legacy ATS routes during HISPAFRA implementation phase 1. | Initial FRA structural constraint for HISPAFRA implementation phase 1. HISPAFRA AD relevance summary by point: EDULI: LEMH (AD) GODOX: LEPA (A) |  | LE | 15 OCT 2024
|  |  | LE2337 |  |  |  | RBO | NOT AVBL FOR TFC VIA VTB AND-THEN VIA RBO AND-THEN VIA DELOG & RFL ABV FL245 AT RBO | 05:00-22:00 (04:00-22:00) | S | To force traffic onto a shorter route. This traffic should file via VTB - SIE - DELOG |  | LECMACC | LE | 19 FEB 2025
|  |  | LE2338 |  |  |  | (ALEPO, BAN, GARVU, PPN) | NOT AVBL FOR TFC 1. VIA BAN AND-THEN VIA BANEV EXC a. DEP MADRID_GROUP AND-THEN ARR (LEPP, LESO) & RFL BLW FL245 AT LECMACC b. DEP VALENCIA_GROUP AND-THEN ARR LEPP & RFL BLW FL245 AT LECMACC c. DEP LEZG 2. VIA BANEV AND-THEN VIA GARVU EXC a. DEP MADRID_GROUP AND-THEN ARR (LEPP, LESO) & RFL BLW FL245 AT LECMACC b. DEP VALENCIA_GROUP AND-THEN ARR LEPP & RFL BLW FL245 AT LECMACC c. DEP LEZG 3. VIA GARVU AND-THEN VIA VASUM EXC a. DEP MADRID_GROUP AND-THEN ARR (LEPP, LESO) & RFL BLW FL245 AT LECMACC b. DEP VALENCIA_GROUP AND-THEN ARR LEPP & RFL BLW FL245 AT LECMACC c. DEP LEZG 4. VIA VASUM AND-THEN VIA ALEPO EXC a. DEP MADRID_GROUP AND-THEN ARR (LEPP, LESO) & RFL BLW FL245 AT LECMACC b. DEP VALENCIA_GROUP AND-THEN ARR LEPP & RFL BLW FL245 AT LECMACC c. DEP LEZG 5. VIA ALEPO AND-THEN VIA NOLSA EXC a. DEP MADRID_GROUP AND-THEN ARR (LEPP, LESO) & RFL BLW FL245 AT LECMACC b. DEP VALENCIA_GROUP AND-THEN ARR LEPP & RFL BLW FL245 AT LECMACC c. DEP LEZG 6. VIA NOLSA AND-THEN VIA PPN EXC a. DEP MADRID_GROUP AND-THEN ARR (LEPP, LESO) & RFL BLW FL245 AT LECMACC b. DEP VALENCIA_GROUP AND-THEN ARR LEPP & RFL BLW FL245 AT LECMACC c. DEP LEZG | H24 | S | To segregate overflying traffic from arriving traffic |  | LECMACC | LE | 11 JUN 2025
|  |  | LE2339 |  |  |  | EDULI | NOT AVBL FOR TFC BTN FL245-FL660 & VIA (EDULI DCT *) EXC VIA (EDULI DCT (OKITI, PTC)) | H24 | S | To ban operations outside legacy ATS routes during HISPAFRA implementation phase 1. | Initial FRA structural constraint for HISPAFRA implementation phase 1. HISPAFRA AD relevance summary by point: EDULI: LEMH (AD) |  | LE | 15 OCT 2024
|  |  | LE2340 |  |  |  | CLS | NOT AVBL FOR TFC DEP (LELC, LEMI) & ABV FL315 AT CLS | 05:00-22:00 (04:00-22:00) | S | To keep traffic below the LECBLGU/LVU sectors |  | (LECBACC, LECMACC) | LE | 19 FEB 2025
|  |  | LE2341 |  |  |  | TOPTU | NOT AVBL FOR TFC 1. DEP (LEMD, LETO) EXC VIA (SEGRE AND-THEN YAKXU AND-THEN RONNY AND-THEN TOPTU) 2. VIA (MARIO, VAKIN) | 1. 05:00-22:00 (04:00-22:00) 2. H24 | C | 1. To offload LECMPAL/PAU sectors 2. To avoid sharp unexpected turns |  | LECMACC | LE | 24 JUN 2025
|  |  | LE2342 |  |  |  | EKRIS | NOT AVBL FOR TFC BTN FL245-FL660 & VIA (* DCT EKRIS) EXC VIA (PESAS DCT EKRIS) | 00:00..05:00 (23:00..04:00) | S | To ban operations outside legacy ATS routes during HISPAFRA implementation phase 1. | Initial FRA structural constraint for HISPAFRA implementation phase 1. |  | LE | 15 OCT 2024
|  |  | LE2343 |  |  |  | EKRIS | NOT AVBL FOR TFC BTN FL245-FL660 & VIA (EKRIS DCT *) EXC VIA (EKRIS DCT LUSEM) & BLW FL460 | 00:00..05:00 (23:00..04:00) | S | To ban operations outside legacy ATS routes during HISPAFRA implementation phase 1. | Initial FRA structural constraint for HISPAFRA implementation phase 1. |  | LE | 15 OCT 2024
|  |  | LE2344 |  |  |  | ELKEM | NOT AVBL FOR TFC BTN FL245-FL660 & VIA (* DCT ELKEM) EXC VIA ((PIDUD, SADAF, SURIB, URIPO) DCT ELKEM) | H24 | S | To ban operations outside legacy ATS routes during HISPAFRA implementation phase 1. | Initial FRA structural constraint for HISPAFRA implementation phase 1. HISPAFRA AD relevance summary by point: SURIB: LEIB (D) |  | LE | 15 OCT 2024
|  |  | LE2345 |  |  |  | ELKEM | NOT AVBL FOR TFC BTN FL245-FL660 & VIA (ELKEM DCT *) EXC VIA ((ELKEM DCT (PIDUD, SADAF, SURIB, URIPO) | H24 | S | To ban operations outside legacy ATS routes during HISPAFRA implementation phase 1. | Initial FRA structural constraint for HISPAFRA implementation phase 1. HISPAFRA AD relevance summary by point: SURIB: LEIB (D) |  | LE | 15 OCT 2024
|  |  | LE2348 |  |  |  | MOGIL | NOT AVBL FOR TFC 1. BLW FL285 AT MOGIL AND-THEN VIA GENIO EXC ARR LEPA 2. ARR DAAG | H24 | S | LoA with DAAA. 1.This traffic should file via SADAF 2. This traffic should file via BUYAH |  | (LECBACC, LECPACC) | LE | 19 FEB 2025
|  |  | LE2349 |  |  |  | POBOS | NOT AVBL FOR TFC RFL BTN FL265-FL460 AT POBOS AND-THEN VIA ASTRO EXC ARR VALENCIA_GROUP | 05:00-22:00 (04:00-22:00) | S | Traffic should file via ARPEX-KOSEL-BUDIT-ETURA-TOSTO-OLPOS-BEGOX-VLC To segregate North and Southbound traffic |  | LECSACC | LE | 19 FEB 2025
|  |  | LE2351 |  |  |  | ELSAP | NOT AVBL FOR TFC BTN FL245-FL660 & VIA (* DCT ELSAP) EXC VIA ((VAKIN, TIVLI, YAKXU) DCT ELSAP) | H24 | S | To ban operations outside legacy ATS routes during HISPAFRA implementation phase 1. | Initial FRA structural constraint for HISPAFRA implementation phase 1. |  | LE | 15 OCT 2024
|  |  | LE2352 |  |  |  | ELSAP | NOT AVBL FOR TFC BTN FL245-FL660 & VIA (ELSAP DCT *) EXC VIA (ELSAP DCT (VAKIN, YAKXU, ZAR)) | H24 | S | To ban operations outside legacy ATS routes during HISPAFRA implementation phase 1. | Initial FRA structural constraint for HISPAFRA implementation phase 1. |  | LE | 15 OCT 2024
|  |  | LE2353 |  |  |  | ELTAN | NOT AVBL FOR TFC BTN FL245-FL660 & VIA (ELTAN DCT *) EXC 1. VIA (ELTAN DCT ISTER) & DEP LEIB 2. VIA (ELTAN DCT MHN) 3. VIA (ELTAN DCT MORSS) & DEP LEIB | H24 | S | To ban operations outside legacy ATS routes during HISPAFRA implementation phase 1. | Initial FRA structural constraint for HISPAFRA implementation phase 1. |  | LE | 15 OCT 2024
|  |  | LE2354 |  |  |  | ELTAN | NOT AVBL FOR TFC BTN FL245-FL660 & VIA (* DCT ELTAN) EXC VIA ((KABRE, MAMOM) DCT ELTAN) | H24 | S | To ban operations outside legacy ATS routes during HISPAFRA implementation phase 1. | Initial FRA structural constraint for HISPAFRA implementation phase 1. Some DCTs continue below HISPAFRA floor, i.e. FL245 may be traversed to enter/exit HISPAFRA along the following DCT: KABRE DCT ELTAN Please check the following RAD Annex 3B. DCT ID number: LE5180. HISPAFRA AD relevance summary by point: KABRE: LEIB (D) |  | LE | 15 OCT 2024
|  |  | LE2355 |  |  |  | AKAMU, EDULI, MJV, LULAK, OLUTO, CDP | NOT AVBL FOR TFC DEP LESB | H24 | S | TO AVOID CHANGE VFR/IFR IN THE VICINITY OF LESB |  | LECPACC | LE | 23 FEB 2022
|  |  | LE2356 |  |  |  | PTC | NOT AVBL FOR TFC VIA ASMOT AND-THEN VIA PTC & DEP LESB | H24 | S | TO AVOID CHANGE VFR/IFR IN THE VICINITY OF LESB | M | LECPACC | LE | 19 FEB 2025
|  |  | LE2357 |  |  |  | CDP | NOT AVBL FOR TFC VIA PTC AND-THEN VIA CDP & DEP LESB | H24 | S | TO AVOID VFR/IFR CHANGES IN THE VICINITY OF LESB |  | LECPACC | LE | 19 FEB 2025
|  |  | LE2358 |  |  |  | DELOG | NOT AVBL FOR TFC 1. VIA (SIE, RBO) AND-THEN VIA (AKIKI, DIKRO) 2. VIA (SIE, RBO) AND-THEN ARR NANTES_GROUP | H24 | C | Traffic balance on the interface. This traffic should file via BELEN, NENEM, POPUL |  | LECMACC | LE | 19 FEB 2025
|  |  | LE2359 |  |  |  | EPAMA | NOT AVBL FOR TFC BTN FL245-FL660 & VIA (EPAMA DCT *) EXC VIA (EPAMA DCT (IXUPA, MARTA)) | H24 | S | To ban operations outside legacy ATS routes during HISPAFRA implementation phase 1. | Initial FRA structural constraint for HISPAFRA implementation phase 1. HISPAFRA AD relevance summary by point: EPAMA: LEIB (D), LEMH (D), LEPA (D) IXUPA: LEVC (A) MARTA: LEBL (A), LERS (A) |  | LE | 15 OCT 2024
|  |  | LE2360 |  |  |  | EPAMA | NOT AVBL FOR TFC BTN FL245-FL660 & VIA (* DCT EPAMA) EXC VIA ((AKAMU, GODOX) DCT EPAMA) | H24 | S | To ban operations outside legacy ATS routes during HISPAFRA implementation phase 1. | Initial FRA structural constraint for HISPAFRA implementation phase 1. HISPAFRA AD relevance summary by point: EPAMA: LEIB (D), LEMH (D), LEPA (D) GODOX: LEPA (A) |  | LE | 15 OCT 2024
|  |  | LE2361 |  |  |  | ERAKI | NOT AVBL FOR TFC BTN FL245-FL660 & VIA (ERAKI DCT *) EXC VIA (ERAKI DCT PPN) | H24 | S | To ban operations outside legacy ATS routes during HISPAFRA implementation phase 1. | Initial FRA structural constraint for HISPAFRA implementation phase 1. HISPAFRA AD relevance summary by point: PPN: LEBB (AD), LEBG (A), LESO (D), LEVT (AD) |  | LE | 15 OCT 2024
|  |  | LE2363 |  |  |  | ESAMI | NOT AVBL FOR TFC BTN FL245-FL660 & VIA (* DCT ESAMI) EXC 1. XNG GM - LE BDRY 2. VIA (AMR DCT ESAMI) | H24 | S | To ban operations outside legacy ATS routes during HISPAFRA implementation phase 1. | Initial FRA structural constraint for HISPAFRA implementation phase 1. HISPAFRA AD relevance summary by point: AMR: LELC (AD), LEMI (AD) |  | LE | 15 OCT 2024
|  |  | LE2364 |  |  |  | ESAMI | NOT AVBL FOR TFC BTN FL245-FL660 & VIA (ESAMI DCT *) EXC 1. XNG LE - GM BDRY 2. VIA (ESAMI DCT AMR) | H24 | S | To ban operations outside legacy ATS routes during HISPAFRA implementation phase 1. | Initial FRA structural constraint for HISPAFRA implementation phase 1. HISPAFRA AD relevance summary by point: AMR: LELC (AD), LEMI (AD) |  | LE | 15 OCT 2024
|  |  | LE2365 |  |  |  | (VAKIN, YAKXU, DGO) | NOT AVBL FOR TFC 1. ARR MADRID_GROUP a. VIA VAKIN AND-THEN VIA ELSAP b. VIA ELSAP AND-THEN VIA YAKXU c. VIA YAKXU AND-THEN VIA VASUM d. VIA VASUM AND-THEN VIA DGO 2. VIA BLV a. VIA VAKIN AND-THEN VIA ELSAP b. VIA ELSAP AND-THEN VIA YAKXU c. VIA YAKXU AND-THEN VIA VASUM d. VIA VASUM AND-THEN VIA DGO 3. ARR CANTABRICO_GROUP & ABV FL315 AT (VAKIN, YAKXU, DGO) a. VIA VAKIN AND-THEN VIA ELSAP b. VIA ELSAP AND-THEN VIA YAKXU c. VIA YAKXU AND-THEN VIA VASUM d. VIA VASUM AND-THEN VIA DGO | H24 | S | 1. To avoid dangerous dogleg. Traffic should file via a. TIVLI - ZAR - TERSA for ARR LEMD/TO, b. NEXAS - ADUXO for ARR LEMD c. CMA - TERSA for ARR LETO 2. To avoid dangerous dogleg. Traffic should file via MARIO - BLV 3. LoA LECB-LECM |  | (LECBACC, LECMACC) | LE | 11 JUN 2025
|  |  | LE2366 |  |  |  | (VTB, ANZAN) | NOT AVBL FOR TFC 1. ARR (GMTT, LEMG, LXGB) a. VIA VTB AND-THEN VIA IDEVU b. VIA IDEVU AND-THEN VIA ANZAN | 05:00-22:00 (04:00-22:00) | S | To avoid traffic in the opposite direction from same airports |  | (LECMACC, LECSACC) | LE | 19 FEB 2025
|  |  | LE2367 |  |  |  | OGERO | NOT AVBL FOR TFC ABV FL145 AT OGERO EXC (VIA OGERO AND-THEN VIA ROLDO & ARR MADRID_GROUP) | 05:00-22:00 (04:00-22:00) | S | To segregate arriving traffic form overflying traffic |  | LECMACC | LE | 19 FEB 2025
|  |  | LE2368 |  |  |  | ESILA | NOT AVBL FOR TFC BTN FL245-FL660 & VIA (* DCT ESILA) EXCt VIA ((AMR, UNTOS) DCT ESILA) | H24 | S | To ban operations outside legacy ATS routes during HISPAFRA implementation phase 1. | Initial FRA structural constraint for HISPAFRA implementation phase 1. HISPAFRA AD relevance summary by point: AMR: LELC (AD), LEMI (AD) UNTOS: LEAM (AD), LEGR (AD), LEMG (A) |  | LE | 15 OCT 2024
|  |  | LE2370 |  |  |  | ESILA | NOT AVBL FOR TFC BTN FL245-FL660 & VIA (ESILA DCT *) EXC VIA (ESILA DCT (AMR, UNTOS)) | H24 | S | To ban operations outside legacy ATS routes during HISPAFRA implementation phase 1. | Initial FRA structural constraint for HISPAFRA implementation phase 1. HISPAFRA AD relevance summary by point: AMR: LELC (AD), LEMI (AD) UNTOS: LEAM (AD), LEGR (AD), LEMG (A) |  | LE | 15 OCT 2024
|  |  | LE2371 |  |  |  | ESPOR | NOT AVBL FOR TFC BTN FL245_FL660 & VIA (ESPOR DCT *) EXC VIA (ESPOR DCT NEPAL) & BLW FL305 | H24 | S | To ban operations outside legacy ATS routes during HISPAFRA implementation phase 1. | Initial FRA structural constraint for HISPAFRA implementation phase 1. |  | LE | 15 OCT 2024
|  |  | LE2372 |  |  |  | BLV | NOT AVBL FOR TFC 1. VIA NENEM AND-THEN VIA BLV a. ARR MADRID_GROUP b. VIA NEA | 05:00-22:00 (04:00-22:00) | S | To segregate arriving traffic from overflying traffic and to force traffic onto shorter route. This traffic should file NENEM - OMILU - NEA |  | LECMACC | LE | 19 FEB 2025
|  |  | LE2373 |  |  |  | ESPOR | NOT AVBL FOR TFC BTN FL245-FL660 & VIA (* DCT to ESPOR) EXC VIA (ADX DCT ESPOR) | H24 | S | To ban operations outside legacy ATS routes during HISPAFRA implementation phase 1. | Initial FRA structural constraint for HISPAFRA implementation phase 1. |  | LE | 15 OCT 2024
|  |  | LE2375 |  |  |  | ETANA | NOT AVBL FOR TFC BTN FL245-FL660 VIA (* DCT ETANA) EXC VIA (LOGRO DCT ETANA) | H24 | S | To ban operations outside legacy ATS routes during HISPAFRA implementation phase 1. | Initial FRA structural constraint for HISPAFRA implementation phase 1. |  | LE | 15 OCT 2024
|  |  | LE2376 |  |  |  | ETANA | NOT AVBL FOR TFC BTN FL245-FL660 & VIA (ETANA DCT *) EXC VIA (ETANA DCT VTB) | H24 | S | To ban operations outside legacy ATS routes during HISPAFRA implementation phase 1. | Initial FRA structural constraint for HISPAFRA implementation phase 1. HISPAFRA AD relevance summary by point: VTB: LEGT (D), LEMD (D), LETO (D) |  | LE | 15 OCT 2024
|  |  | LE2377 |  |  |  | ETURA | NOT AVBL FOR TFC BTN FL245-FL660 & VIA (* DCT ETURA) EXC VIA (BUDIT DCT ETURA) | H24 | S | To ban operations outside legacy ATS routes during HISPAFRA implementation phase 1. | Initial FRA structural constraint for HISPAFRA implementation phase 1. HISPAFRA AD relevance summary by point: BUDIT: LEZL (D) |  | LE | 15 OCT 2024
|  |  | LE2379 |  |  |  | ETURA | NOT AVBL FOR TFC BTN FL245-FL660 & VIA (ETURA DCT *) EXC VIA (ETURA DCT (TOSTO, XEBAR)) | H24 | S | To ban operations outside legacy ATS routes during HISPAFRA implementation phase 1. | Initial FRA structural constraint for HISPAFRA implementation phase 1. |  | LE | 15 OCT 2024
|  |  | LE2380 |  |  |  | EXEMU | NOT AVBL FOR TFC BTN FL245-FL660 & VIA (* DCT EXEMU) EXC VIA ((PPN, ZAR) DCT EXEMU) | H24 | S | To ban operations outside legacy ATS routes during HISPAFRA implementation phase 1. | Initial FRA structural constraint for HISPAFRA implementation phase 1. HISPAFRA AD relevance summary by point: PPN: LEBB (AD), LEBG (A), LESO (D), LEVT (AD) |  | LE | 15 OCT 2024
|  |  | LE2381 |  |  |  | EXEMU | NOT AVBL FOR TFC BTN FL245-FL660 & VIA (EXEMU DCT *) EXC VIA (EXEMU DCT (CMA, PISUS)) | H24 | S | To ban operations outside legacy ATS routes during HISPAFRA implementation phase 1. | Initial FRA structural constraint for HISPAFRA implementation phase 1. HISPAFRA AD relevance summary by point: CMA: LEZG (D) |  | LE | 15 OCT 2024
|  |  | LE2382 |  |  |  | FENXE | NOT AVBL FOR TFC BTN FL245-FL660 & VIA (* DCT FENXE) EXC VIA (NANDO DCT FENXE) | H24 | S | To ban operations outside legacy ATS routes during HISPAFRA implementation phase 1. | Initial FRA structural constraint for HISPAFRA implementation phase 1. HISPAFRA AD relevance summary by point: NANDO: LEMD (AD), LETO (AD) |  | LE | 15 OCT 2024
|  |  | LE2383 |  |  |  | FENXE | NOT AVBL FOR TFC BTN FL245-FL660 & VIA (FENXE DCT *) EXC VIA (FENXE DCT MABUX) | H24 | S | To ban operations outside legacy ATS routes during HISPAFRA implementation phase 1. | Initial FRA structural constraint for HISPAFRA implementation phase 1. HISPAFRA AD relevance summary by point: MABUX: LEAL (A), LEVC (A) |  | LE | 15 OCT 2024
|  |  | LE2384 |  |  |  | FEVIK | NOT AVBL FOR TFC BTN FL245-FL660 & VIA (* DCT FEVIK) EXC VIA ((BCN, BGR) DCT FEVIK) | H24 | S | To ban operations outside legacy ATS routes during HISPAFRA implementation phase 1. | Initial FRA structural constraint for HISPAFRA implementation phase 1. HISPAFRA AD relevance summary by point: BCN: LERS (D) |  | LE | 15 OCT 2024
|  |  | LE2385 |  |  |  | FEVIK | NOT AVBL FOR TFC BTN FL245-FL660 & VIA (FEVIK DCT *) EXC VIA (FEVIK DCT (DALIN, SALON)) | H24 | S | To ban operations outside legacy ATS routes during HISPAFRA implementation phase 1. | Initial FRA structural constraint for HISPAFRA implementation phase 1. HISPAFRA AD relevance summary by point: DALIN: LEBL (D) SALON: LEGE (D) |  | LE | 15 OCT 2024
|  |  | LE2386 |  |  |  | FORNO | NOT AVBL FOR TFC BTN FL245-FL660 & VIA (* DCT FORNO) EXC VIA (DESAT DCT FORNO) | H24 | S | To ban operations outside legacy ATS routes during HISPAFRA implementation phase 1. | Initial FRA structural constraint for HISPAFRA implementation phase 1. HISPAFRA AD relevance summary by point: FORNO: LECO (D), LEST (AD) |  | LE | 15 OCT 2024
|  |  | LE2387 |  |  |  | FORNO | NOT AVBL FOR TFC BTN FL245-FL660 & VIA (FORNO DCT *) EXC VIA (FORNO DCT DESAT) & DEP (LECO, LEST) | H24 | S | To ban operations outside legacy ATS routes during HISPAFRA implementation phase 1. | Initial FRA structural constraint for HISPAFRA implementation phase 1. HISPAFRA AD relevance summary by point: FORNO: LECO (D), LEST (AD) |  | LE | 15 OCT 2024
|  |  | LE2388 |  |  |  | RUSEM | NOT AVBL FOR TFC via HIJ and-then RUSEM, RUSEM and-then SOTUK except 1. With-RFL- NOT ABV FL245 IN LE 2. DEP SEVILLE_GROUP with ARR MADRID_GROUP 3. RFL ABOVE 355 not DEP SEVILLE GROUP or ARR MADRID GROUP (overflight) | H24 | S | To segregate arriving traffic from overflying traffic To avoid upper sector LECMTLU Traffic should file HIJ-PARKA-SOTUK or PARKA-TLD 2. See also city pair level capping LE4049 (not above FL345) 3. For overflights only. |  | (LECMACC, LECSACC) | LE | 16 JUN 2023
|  |  | LE2389 |  |  |  | (ABUPI, BATAX) | NOT AVBL FOR TFC DEP EG** & ARR (GCLP, GCTS) | 05:00-09:00 (04:00-08:00) | C | To offload LECMASI sector. This traffic should file via ASPOR, PINEK, AGADO or DEMOS |  | LECMACC | LE | 19 FEB 2025
|  |  | LE2390 |  |  |  | GODIV | NOT AVBL FOR TFC DEP LEVX & ABV FL305 AT GODIV | 15:00-05:00 (14:00-04:00) | C | To segregate this traffic from traffic on BALNO DCT LOTEE (only allowed between 15:00 - 05:00 (14:00 - 04:00),and above FL315) |  | LECMACC | LE | 19 FEB 2025
|  |  | LE2391 | P600 | TURON | ASDEB |  | COMPULSORY FOR TFC DEP LPPR & VIA LECMSAN | H24 | S | This traffic must be managed by Galicia TACC |  | LECMACC | LE | 19 FEB 2025
|  |  | LE2392 |  |  |  | GALAT | NOT AVBL FOR TFC BTN FL245-FL660 & VIA (* DCT GALAT) EXC VIA ((ADX, SADAF) DCT GALAT) | H24 | S | To ban operations outside legacy ATS routes during HISPAFRA implementation phase 1. | Initial FRA structural constraint for HISPAFRA implementation phase 1. HISPAFRA AD relevance summary by point: GALAT: LEPA (D) |  | LE | 15 OCT 2024
|  |  | LE2393 | N872 | ATLEN | DEVAR |  | COMPULSORY FOR TFC ARR LEAS & VIA ATLEN | H24 | S | This traffic must follow lower ATS route structure below FRA airspace. |  | LECMACC | LE | 19 FEB 2025
|  |  | LE2394 |  |  |  | GALAT | NOT AVBL FOR TFC BTN FL245-FL660 & VIA (GALAT DCT *) EXC VIA (GALAT DCT RODRA) | H24 | S | To ban operations outside legacy ATS routes during HISPAFRA implementation phase 1. | Initial FRA structural constraint for HISPAFRA implementation phase 1. HISPAFRA AD relevance summary by point: GALAT: LEPA (D) |  | LE | 15 OCT 2024
|  |  | LE2395 | M30 | MAVOS | LOTEE |  | COMPULSORY FOR TFC DEP LEAS & VIA LOTEE | H24 | S | This traffic must follow ATS route structure below FRA airspace. |  | LECMACC | LE | 19 FEB 2025
|  |  | LE2396 |  |  |  | GALTO | NOT AVBL FOR TFC BTN FL245-FL660 & VIA (* DCT GALTO) EXC 1. VIA ((AMR, PIMOS) DCT GALTO) 2. VIA ((ASPAS, ASTRO, RESTU, USADO, XULSA) DCT GALTO) | 1.H24 2.00:00..05:00 (23:00..04:00) | S | To ban operations outside legacy ATS routes during HISPAFRA implementation phase 1. | Initial FRA structural constraint for HISPAFRA implementation phase 1. HISPAFRA AD relevance summary by point: AMR: LELC (AD), LEMI (AD) ASTRO: LEAL (AD), LEVC (AD) PIMOS: LEMG (AD), LERT (AD) RESTU: LEAL (AD), LELC (D), LEMI (D) |  | LE | 15 OCT 2024
|  |  | LE2397 | T326 | INSID | ASPOR |  | COMPULSORY FOR TFC ARR LPPR & VIA (BAKUP, ATLEN) | H24 | S | This traffic must be managed by Galicia TACC |  | LECMACC | LE | 19 FEB 2025
|  |  | LE2398 | T328 | ELTEP | ASPOR |  | COMPULSORY FOR TFC ARR LPPR & VIA (BEGAS, KORUL, LOTEE) | H24 | S | This traffic must be managed by Galicia TACC |  | LECMACC | LE | 19 FEB 2025
|  |  | LE2399 |  |  |  | VERSO | NOT AVBL FOR TFC 1. DEP (LEMH, LESL) EXC a. ARR LF** & RFL BLW FL185 AT VERSO b. ARR (LEAP, LEGE) | H24 | C | To avoid 90 DEG turn at CHELY and to force traffic on shorter route. Traffic should file via SID MJV - ADX - N863/N861 |  |  | LE | 19 FEB 2025
|  |  | LE2400 |  |  |  | GALTO | NOT AVBL FOR TFC BTN FL245-FL660 VIA (GALTO DCT *) EXC 1. XNG LE - GM BDRY | H24 | S | To ban operations outside legacy ATS routes during HISPAFRA implementation phase 1. | Initial FRA structural constraint for HISPAFRA implementation phase 1. |  | LE | 15 OCT 2024
|  |  | LE2401 |  |  |  | LOGRO | NOT AVBL FOR TFC 1. ARR MADRID_GROUP 2. DEP LEMG ---------- COMPULSORY FOR TFC DEP LERL & VIA VTB | H24 ---------- H24 | S | 1. LoA LECM - LECS 2. This traffic should file via MORAL - VTB ----------------------- To force trafic VFR/IFR flight rules changing over LOGRO |  | (LECMACC, LECSACC) | LE | 11 JUN 2025
|  |  | LE2402 |  |  |  | SARGO | ONLY AVBL FOR TFC ARR/DEP (LEMH, LESL) | H24 | S | To force traffic onto a specific route |  | (LECBACC, LECPACC) | LE | 11 JUN 2025
|  |  | LE2404 |  |  |  | GARBI | NOT AVBL FOR TFC BTN FL245-FL660 & VIA (* DCT GARBI) EXC VIA (BCN DCT GARBI) | H24 | S | To ban operations outside legacy ATS routes during HISPAFRA implementation phase 1. | Initial FRA structural constraint for HISPAFRA implementation phase 1. HISPAFRA AD relevance summary by point: BCN: LERS (D) |  | LE | 15 OCT 2024
|  |  | LE2405 |  |  |  | (MARIO, VAKIN) | NOT AVBL FOR TFC DEP (BARCELONA_GROUP, LEDA) & ABV FL335 AT (MARIO, VAKIN) | H24 | S | LoA LECM - LECB |  | (LECBACC, LECMACC) | LE | 11 JUN 2025
|  |  | LE2406 |  |  |  | GARBI | NOT AVBL FOR TFC BTN FL245-FL660 & VIA (GARBI DCT *) EXC VIA (GARBI DCT LARPA) | H24 | S | To ban operations outside legacy ATS routes during HISPAFRA implementation phase 1. | Initial FRA structural constraint for HISPAFRA implementation phase 1. |  | LE | 15 OCT 2024
|  |  | LE2407 |  |  |  | ESPOR | ONLY AVBL FOR TFC DEP PALMA_GROUP | H24 | S | To segregate departing/arriving traffic from overflying traffic |  | (LECBACC, LECPACC) | LE | 11 JUN 2025
|  |  | LE2408 |  |  |  | WALLY | NOT AVBL FOR TFC ARR MADRID_GROUP & ABV FL335 AT WALLY EXC VIA (HAMRA DCT WALLY) | H24 | S | LoA LECB/LECM |  | (LECBACC, LECMACC) | LE | 11 JUN 2025
|  |  | LE2409 |  |  |  | NEXAS | NOT AVBL FOR TFC ARR MADRID_GROUP & ABV FL315 AT NEXAS | H24 | S | LoA LECB/LECM |  | (LECBACC, LECMACC) | LE | 11 JUN 2025
|  |  | LE2412 |  |  |  | GASMO | NOT AVBL FOR TFC BTN FL245-FL660 & VIA (GASMO DCT *) EXC VIA (GASMO DCT (DGO, VABAR)) | H24 | S | To ban operations outside legacy ATS routes during HISPAFRA implementation phase 1. | Initial FRA structural constraint for HISPAFRA implementation phase 1. HISPAFRA AD relevance summary by point: DGO: LEBB (A), LEBG (D), LEPP (AD), LERJ (D), LESO (A), LEZG (A) GASMO: LERJ (A), LEVT (A) VABAR: LEPP (A), LESO (A) |  | LE | 15 OCT 2024
|  |  | LE2414 |  |  |  | DISVU | COMPULSORY FOR TFC 1. ARR LETL & VIA (NEXAS, PPN, ZAR) 2. DEP LETL & VIA (ADUXO, CJN, DGO, PONEN) | H24 | S | To force IFR/VFR flight rules changing over DISVU |  | LECMACC | LE | 11 JUN 2025
|  |  | LE2415 |  |  |  | NANDO | COMPULSORY FOR TFC ARR LETL & VIA (CJN, PDT) | H24 | S | To force IFR/VFR flight rules changing over NANDO |  | LECMACC | LE | 11 JUN 2025
|  |  | LE2416 |  |  |  | NEXAS | COMPULSORY FOR TFC ARR LETL & VIA SALAS | H24 | S | To force traffic ARR LETL onto the correct route |  | (LECBACC, LECMACC) | LE | 11 JUN 2025
|  |  | LE2418 |  |  |  | GASMO | NOT AVBL FOR TFC btn FL245-FL660 & VIA (* DCT GASMO) exc VIA ((BASIM, OSTIX) DCT GASMO) | H24 | S | To ban operations outside legacy ATS routes during HISPAFRA implementation phase 1. | Initial FRA structural constraint for HISPAFRA implementation phase 1. HISPAFRA AD relevance summary by point: BASIM: LEMD (D), LETO (D) GASMO: LERJ (A), LEVT (A) |  | LE | 15 OCT 2024
|  |  | LE2419 |  |  |  | GATAS | NOT AVBL FOR TFC BTN FL245-FL660 & VIA (* DCT GATAS) EXC VIA ((AMR, TARIK) DCT GATAS) | H24 | S | To ban operations outside legacy ATS routes during HISPAFRA implementation phase 1. | Initial FRA structural constraint for HISPAFRA implementation phase 1. HISPAFRA AD relevance summary by point: AMR: LELC (AD), LEMI (AD) |  | LE | 15 OCT 2024
|  |  | LE2420 |  |  |  | EXEMU | NOT AVBL FOR TFC VIA PPN AND-THEN VIA EXEMU AND-THEN VIA ADUXO | H24 | S | To force traffic onto a shorter route. This traffic shall file: PPN-BAN-CJN-ANZAN for traffic via ANZAN PPN-BANEV for ARR LEMD |  | LECMACC | LE | 11 JUN 2025
|  |  | LE2421 |  |  |  | PODES | NOT AVBL FOR TFC VIA PODES AND-THEN VIA MGA | H24 | S | To avoid northbound traffic PODES-MGA. only available traffic south bound MGA-PODES |  | LECSACC | LE | 11 JUN 2025
|  |  | LE2422 |  |  |  | OXACA | NOT AVBL FOR TFC 1. ARR LPFR & ABV FL245 AT OXACA 2. DEP LEMG AND-THEN VIA SVL AND-THEN VIA OXACA | H24 | S | 1.To segreate arriving traffic from overflgiht traffic 2. Traffic departing LEMG shuold NOT file SVL-OXACA |  | LECSACC | LE | 11 JUN 2025
|  |  | LE2423 | N858 | OXACA | OSLEP |  | NOT AVBL FOR TFC ARR LPFR & ABV FL245 AT (OXACA N858 OSLEP) | H24 | C | To segregate arriving traffic from overflying traffic |  |  | LE | 11 JUN 2025
|  |  | LE2424 |  |  |  | ANZAN | NOT AVBL FOR TFC DEP LEMD & VIA ANZAN AND-THEN VIA PIMOS | H24 | S | To avoid traffic in the opposite direction DEPARTING LEMG-LEAM-LEGR-LXGB. This traffic should file CRISA-VULPE-MAR-PIMOS |  | (LECMACC, LECSACC) | LE | 11 JUN 2025
|  |  | LE2425 |  |  |  | DIKUT | COMPULSORY FOR TFC RFL ABV FL305 IN LE & VIA (GIROM, LOTOS) 1. DEP (LEAL, LELC, LEMI) 2. VIA COMPI | LED21A NOT ACT | S | When LED21A is active suggested routing is COMPI-SOPET-ASDIR or COMPI-SOPET-DIKUT-TORDU 1. this traffic shall file COMPI and-then DIKUT |  | LECBACC | LE | 30 JUL 2024
|  |  | LE2426 |  |  |  | MATEX | COMPULSORY FOR TFC RFL ABV FL305 IN (LE, LF) & DEP (LECH, LEVC) & VIA GIROM | H24 | S | To force traffic onto a specific route. This traffic shall file MATEX and-then OSLAP |  | LECBACC | LE | 30 JUL 2024
|  |  | LE2427 |  |  |  | ASDIR | COMPULSORY FOR TFC RFL ABV FL305 IN LE & VIA GIROM 1. DEP LEAB VIA VLC 2. VIA LASPO | H24 | S | To force traffic onto a specific route. This traffic shall file SOPET and-then ASDIR. |  | LECBACC | LE | 30 JUL 2024
|  |  | LE2428 |  |  |  | VLC | NOT AVBL FOR TFC ABV FL245 AT VLC AND-THEN VIA CASIM EXC ARR (LEBL, LEDA, LERS, LEZG) & VIA (ASTRO, BEGOX) ---------- COMPULSORY FOR TFC ABV FL245 AT VLC & ARR (LEBL, LEDA, LERS, LEZG) & VIA (ASTRO, BEGOX) | H24 ---------- H24 | S | To segregate LEBL ARR from other traffic This traffic shall file VLC and-then CASIM |  | LECBACC | LE | 11 JUN 2025
|  |  | LE2429 |  |  |  | LASPO | COMPULSORY FOR TFC RFL ABV FL245 IN (LE) & VIA (ASTRO, BEGOX) AND-THEN VIA SOPET EXC ARR (LEBL, LEDA, LERS, LEZG) | H24 | S | Traffic organization: To avoid traffic complexity and segregate traffic flows. This traffic shall file LASPO and-then SOPET |  | LECBACC | LE | 30 JUL 2024
|  |  | LE2430 |  |  |  | (MATEX, PELAT, VILAR, MECKI, BARBO, GIROM) | NOT AVBL FOR TFC 1. RFL ABV FL305 IN LE a. VIA MATEX AND-THEN VIA DORMI b. VIA DORMI AND-THEN VIA PELAT c. VIA PELAT AND-THEN VIA SALAS d. VIA SALAS AND-THEN VIA VILAR e. VIA VILAR AND-THEN VIA LRD f. VIA LRD AND-THEN VIA MECKI g. VIA MECKI AND-THEN VIA GEMAS h. VIA GEMAS AND-THEN VIA BARBO i. VIA BARBO AND-THEN VIA GIROM | H24 | S | If RFL is 305+ via GIROM, suggested route is: COMPI- DIKUT (SOPET when D21A active) - ASDIR - OSLAP - USKAR - MOPAS - GIROM |  | LECBACC | LE | 11 JUN 2025
|  |  | LE2431 |  |  |  | OSLAP | NOT AVBL FOR TFC 1. VIA ASDIR AND-THEN VIA OSLAP EXC RFL ABV FL305 IN LE 2. VIA OSLAP AND-THEN VIA USKAR EXC RFL ABV FL305 IN LE ---------- COMPULSORY FOR TFC 1. RFL ABV FL305 IN (LE, LF) & VIA GIROM a. DEP (LEAL, LELC, LEMI) b. VIA (LASPO, COMPI) c. DEP (LECH, LEVC) | H24 ---------- H24 | S | To organice the flows inside the GO's sectors |  | LECBACC | LE | 11 JUN 2025
|  |  | LE2432 |  |  |  | ANZAN | NOT AVBL FOR TFC 1. ARR SEVILLE_GROUP 2. DEP SEVILLE_GROUP 3. ARR MADRID_GROUP ---------- COMPULSORY FOR TFC 1. DEP LERL & VIA CJN 2. ARR LERL & VIA (BAN, CJN, ZAR) | H24 ---------- H24 | C | 1. To off load LECSBA1 sector 2. To off load LECSBA1 sector 3. LECM-LECS LoA. LEMD NASOS STAR is for tactical use only. ---------------------------------------------------------- To force IFR/VFR flight rules changing over ANZAN |  | (LECMACC, LECSACC) | LE | 11 JUN 2025
|  |  | LE2433 | N31 | SLL | MAMUK |  | ONLY AVBL FOR TFC DEP LELL & ARR LEGE | H24 | C | To organize traffic dep LELL |  | LECBACC | LE | 11 JUN 2025
|  |  | LE2434 |  |  |  | GATAS | NOT AVBL FOR TFC BTN FL245-FL660 & VIA (GATAS DCT *) EXC VIA (GATAS DCT (AMR, TARIK)) | H24 | S | To ban operations outside legacy ATS routes during HISPAFRA implementation phase 1. | Initial FRA structural constraint for HISPAFRA implementation phase 1. HISPAFRA AD relevance summary by point: AMR: LELC (AD), LEMI (AD) |  | LE | 15 OCT 2024
|  |  | LE2435 |  |  |  | RIDAV | NOT AVBL FOR TFC VIA NEA AND-THEN VIA RIDAV AND-THEN VIA BARDI & ABV FL145 AT RIDAV | H24 | S | To force traffic onto a shorter route and to avoid dangerous turns. This traffic should file 1. NEA - ADINO 2. NEA - ARDID |  | LECMACC | LE | 11 JUN 2025
|  |  | LE2436 |  |  |  | ASPOR | NOT AVBL FOR TFC DEP GALICIA_GROUP | H24 | C | To segregate arrival and departure flows |  | LECMACC | LE | 27 DEC 2021
|  |  | LE2437 |  |  |  | (BEGAS, DIXIS) | NOT AVBL FOR TFC DEP (GALICIA_GROUP, LEAS) & ABV FL325 AT (BEGAS, DIXIS) | H24 | S | EGGX-LECM LoA |  | LECMACC | LE | 11 JUN 2025
|  |  | LE2438 |  |  |  | ELSAP | NOT AVBL FOR TFC VIA TIVLI AND-THEN VIA (VAKIN, YAKXU) | H24 | C | To stop traffic turning |  | LECMACC | LE | 11 JUN 2025
|  |  | LE2439 |  |  |  | (NOLSA, VASUM, BANEV) | NOT AVBL FOR TFC 1. ARR LEMD & DEP (EH**, EB**, EL**) & VIA (NETUK, ARVID) AND-THEN VIA PPN AND-THEN a. VIA PPN AND-THEN VIA NOLSA b. VIA NOLSA AND-THEN VIA ALEPO c. VIA ALEPO AND-THEN VIA VASUM d. VIA VASUM AND-THEN VIA BANEV e. VIA GARVU AND-THEN VIA BANEV | MON-FRI (19:00-20:00) & SUN (19:00-20:00) AT LEMD | C | To balance arrivals LEMD between the two landing runways. This traffic should file: 1. NENEM - NEA - NONTU 2. SSN - NEA - NONTU |  | LECMACC | LE | 23 MAY 2025
|  |  | LE2441 |  |  |  | KORIS | NOT AVBL FOR TFC ARR GMTT | H24 | S | To comply with GMMM-LECS Letter of Agreement. This traffic should file VJF-AMPIR-LINTO in accordance with LOA GMMM-LECS |  | LECSACC | LE | 26 DEC 2021
|  |  | LE2442 |  |  |  | GEANT | NOT AVBL FOR TFC 1. BTN FL245-FL660 & VIA (GEANT DCT *) EXC a. XNG LE - LF VIA BDRY b. VIA (GEANT DCT GIR) | H24 | S | To ban operations outside legacy ATS routes during HISPAFRA implementation phase 1. | Initial FRA structural constraint for HISPAFRA implementation phase 1. HISPAFRA AD relevance summary by point: GIR: LERS (A) |  | LE | 15 OCT 2024
|  |  | LE2443 |  |  |  | ADORO | NOT AVBL FOR TFC DEP MADRID_GROUP & ARR NAT & ABV FL315 AT ADORO | H24 | S | LECM - LPPC LoA. To position traffic for NAT clearance |  | LECMACC | LE | 11 JUN 2025
|  |  | LE2444 |  |  |  | LOLOS | COMPULSORY FOR TFC ARR/DEP GQPP & VIA GCCCCTA | H24 | S | To force traffic on the correct route |  |  | LE | 11 JUN 2025
|  |  | LE2445 |  |  |  | MARIO | NOT AVBL FOR TFC VIA (SSN, ARVID, NETUK) EXC ARR/DEP LESO | H24 | S | To force traffic on specific routes and to stop traffic turnings. |  | LECMACC | LE | 11 JUN 2025
|  |  | LE2446 |  |  |  | BODEQ | NOT AVBL FOR TFC DEP (LEMI, LEAL) | H24 | C | To offload LECB WEST sectors and to force traffic onto a shorter route: PTC Z238 CHELY LUMAS |  | (LECBACC) | LE | 18 JUN 2024
|  |  | LE2447 | N480 | BALDA | MAVOS |  | COMPULSORY FOR TFC ARR LEAS & VIA ERWAN | H24 | S | This traffic must follow lower ATS route structure below FRA airspace. |  | LECMACC | LE | 11 JUN 2025
|  |  | LE2448 |  |  |  | EBROX | NOT AVBL FOR TFC ABV FL145 AT EBROX & VIA PAPOS AND-THEN VIA UMURE ---------- COMPULSORY FOR TFC DEP DAOO & ARR LFMP | H24 ---------- H24 | S | To force traffic onto shortest route |  | LECBACC | LE | 11 JUN 2025
|  |  | LE2449 |  |  |  | ADKIM | ONLY AVBL FOR TFC DEP GMTT | H24 | S | To facilitate a shorter departure procedure and in accordance with LOA GMMN-LECS |  | LECSACC | LE | 26 DEC 2021
|  |  | LE2450 |  |  |  | CAVES | NOT AVBL FOR TFC VIA EBROX AND-THEN VIA OLOXO | H24 | S | To reduce complexity on DDN and GO1/GO2/GO3 sectors |  | LECBACC | LE | 11 JUN 2025
|  |  | LE2451 | Z82 | MEROS | VERSO |  | ONLY AVBL AND COMPULSORY FOR TFC DEP (LEMH, LESL) & ARR (LEGE, LEAP) | H24 | S | To force traffic DEST LEGE/AP into specific route, and segregate traffic flows |  | (LECBACC, LECPACC) | LE | 11 JUN 2025
|  |  | LE2452 |  |  |  | TLD | NOT AVBL FOR TFC VIA TLD AND-THEN VIA RBO EXC DEP (SEVILLE_GROUP, LEBZ) & VIA PONEN | H24 | C | To provide a second routing option |  | LECMACC | LE | 11 JUN 2025
|  |  | LE2453 |  |  |  | SINDO | ONLY AVBL AND COMPULSORY FOR TFC DEP (LEVC, LERS) & VIA OKABI | H24 | S | To facilitate departures, to force traffic on the shortest route and to segregate departing traffic from overflying traffic |  | LECBACC | LE | 11 JUN 2025
|  |  | LE2454 |  |  |  | RIXOT | ONLY AVBL FOR TFC ARR BALEARES_GROUP | H24 | S | To reduce complexity in this area |  | (LECBACC, LECPACC) | LE | 11 JUN 2025
|  |  | LE2455 |  |  |  | VTB, MORAL | NOT AVBL FOR TFC Via VTB and-then BEXID, BEXID and-then MORAL, MORAL and-then BLN except with RFL below FL245 1. ARR LEGR, LEAM, GEML 2. DEP MADRID_GROUP with ARR LERL | H24 | S | 1. To facilitate a shorter departure procedure 2. To force trafic IFR/VFR flight rules changing over MORAL |  | LECMACC | LE | 24 DEC 2021
|  |  | LE2456 |  |  |  | BANSO | ONLY AVBL FOR TFC ARR LEMI | 05:00..22:00 (04:00..22:00) | S | Dedicated LEMI arrival route |  | LECSACC | LE | 26 DEC 2021
|  |  | LE2457 | N852 | VERSO | GENIO |  | NOT AVBL FOR TFC BTN FL145-FL245 AT (VERSO N852 GENIO) | H24 | S | To avoid face to face with TFC DEP LEPA TMA |  | (LECBACC, LECPACC) | LE | 11 JUN 2025
|  |  | LE2458 | M871 | PTC | SOTAX |  | NOT AVBL FOR TFC BTN FL195-FL245 AT (PTC M871 SOTAX) EXC DEP LEIB | H24 | S | To avoid face to face with TFC ARR LEPA TMA |  | (LECBACC, LECPACC) | LE | 11 JUN 2025
|  |  | LE2459 | N733 | SOTAX | CDP |  | NOT AVBL FOR TFC BTN FL195-FL245 AT (SOTAX N733 CDP) EXC ARR PALMA_GROUP | H24 | S | To avoid face to face with TFC DEP LEPA TMA |  | (LECBACC, LECPACC) | LE | 11 JUN 2025
|  |  | LE2460 |  |  |  | XEPLA | NOT AVBL FOR TFC ARR LEVC | H24 | C | To prevent sharp turns |  | LECBACC | LE | 27 DEC 2021
|  |  | LE2461 | L112 | PALOS | ALT |  | ONLY AVBL FOR TFC DEP (LELC, LEMI) | 05:00-22:00 (04:00-22:00) | S | To facilitate departing traffic Dedicated LELC/MI departure route |  |  | LE | 11 JUN 2025
|  |  | LE2462 |  |  |  | DINCO | ONLY AVBL FOR TFC ARR/DEP (LELC, LEMI) | 05:00-22:00 (04:00-22:00) | S | To facilitate departing/arriving traffic Dedicated LELC/LEMI departure/arrival route |  | LECBACC | LE | 11 JUN 2025
|  |  | LE2464 |  |  |  | RESTU | NOT AVBL FOR TFC 1. ARR (LEMI, LELC) 2. DEP GC & ARR (LIR*, LG**, LT**) 3. DEP (LIRF, LIRN, LG**, LT**) & ARR GC | 1. H24 2. SUMMER (05:00-22:00) 3. SUMMER (05:00-22:00) | S | 1.In accordance with LOA LECS-LELC arrivals to LEMI, LELC via point RESTU not allowed 2 & 3.traffic orientation in LE*/GC* |  | (LECBACC, LECSACC) | LE | 19 JUN 2025
|  |  | LE2465 |  |  |  | TLD | NOT AVBL FOR TFC VIA NEA AND-THEN VIA TLD AND-THEN VIA VTB | H24 | S | To avoid dangerous turns | This traffic shall file: DELOG - CRISA - MAR - MGA PEPET - PPN - BAN - CJN - BLN | LECMACC | LE | 11 JUN 2025
|  |  | LE2466 | M601 | GRAUS | BCN |  | NOT AVBL FOR TFC VIA (ANETO, PERDU) | H24 | C | To prevent unexpected turns |  | LECBACC | LE | 11 JUN 2025
|  |  | LE2467 |  |  |  | BARDI | NOT AVBL FOR TFC ARR LEMD | 09:30..13:00 (08:30..12:00) | C | To reduce complexity. This traffic shall file via ZMR or OGERO |  | LECMACC | LE | 24 JAN 2023
|  |  | LE2468 |  |  |  | (TLD, AKOKI) | NOT AVBL FOR TFC 1. ABV FL145 AT (TLD, AKOKI) a. VIA TLD AND-THEN VIA GOTOR EXC DEP LEBZ & RFL BLW FL325 AT (TLD, AKOKI) b. VIA GOTOR AND-THEN VIA AKOKI EXC DEP LEBZ & RFL BLW FL325 AT (TLD, AKOKI) c. VIA AKOKI AND-THEN VIA PALIO EXC DEP LEBZ & RFL BLW FL325 AT (TLD, AKOKI) | H24 | S | To offer shorter connection |  | LECMACC | LE | 11 JUN 2025
|  |  | LE2469 |  |  |  | XENVO | COMPULSORY FOR TFC ARR DAAG & ABV FL145 AT (ASTRO, MABUX) | LED26 NOT ACT | S | to reduce complexity in LECBBAS sector |  | LECBACC | LE | 11 JUN 2025
|  |  | LE2470 |  |  |  | ALCOL | COMPULSORY FOR TFC 1. ARR LERL & VIA (SVL, MAR, PESAS) 2. DEP LERL & VIA (SVL, MINTA) | H24 | S | To force IFR/VFR flight rules changing over ALCOL |  |  | LE | 11 JUN 2025
|  |  | LE2471 |  |  |  | BLN | COMPULSORY FOR TFC 1. ARR LERL & VIA (MGA, VIBAS, YES) 2. DEP LERL & VIA (MGA, MAR, VIBAS, YES) | H24 | S | To force IFR/VFR flight rules changing over BLN |  |  | LE | 11 JUN 2025
|  |  | LE2472 |  |  |  | LUNIK | ONLY AVBL FOR TFC 1.DEP LEMH 2. ARR PALMA_GROUP | 05:00..22:00 (04:00..22:00) | C | To reduce complexity. Other flights should file: a. Via NELAS b. Via KENAS |  | LECBACC | LE | 27 DEC 2021
|  |  | LE2474 |  |  |  | (CAVES, BCN) | NOT AVBL FOR TFC ARR LFMP & VIA EBROX | H24 | S | To reduce complexity. These flights should file via LATRO MAMUK. |  | LECBACC | LE | 11 JUN 2025
|  |  | LE2476 |  |  |  | GEANT | NOT AVBL FOR TFC BTN FL245-FL660 & VIA (* DCT GEANT) EXC XNG LF - LE BDRY | H24 | S | To ban operations outside legacy ATS routes during HISPAFRA implementation phase 1. | Initial FRA structural constraint for HISPAFRA implementation phase 1. |  | LE | 15 OCT 2024
|  |  | LE2477 |  |  |  | VSJ | NOT AVBL FOR TFC VIA ALT AND-THEN VIA VSJ EXC ARR LELC | 05:00-22:00 (04:00-22:00) | S | To facilitate arriving traffic. Dedicated LELC ARR route, |  | LECBACC | LE | 11 JUN 2025
|  |  | LE2478 |  |  |  | VASTO | NOT AVBL FOR TFC 1. DEP (GCTS, GCXO, GCLA) & VIA TIGGI 2. DEP (GCTS, GCXO, GCLA) & VIA BAROK | H24 | S | 1. force traffic to proceed via SAMAR 2. Force traffic to proceed via SAMAR-TIGGI or VASTO-AKUDA |  | GCCCACC | LE | 11 JUN 2025
|  |  | LE2480 |  |  |  | SAMAR | NOT AVBL FOR TFC 1. DEP GCTS & VIA BEXAL 2. DEP (GCLP, GCRR, GCFV) & VIA TIGGI | H24 | S | 1.Force traffic to proceed via N866 2.Force traffic to proceed via VASTO |  | GCCCACC | LE | 11 JUN 2025
|  |  | LE2481 |  |  |  | GEMAS | NOT AVBL FOR TFC BTN FL245-FL660 & VIA (* DCT GEMAS) EXC VIA ((ALOSU, MECKI, REBUL) DCT GEMAS) | H24 | S | To ban operations outside legacy ATS routes during HISPAFRA implementation phase 1. | Initial FRA structural constraint for HISPAFRA implementation phase 1. HISPAFRA AD relevance summary by point: REBUL: LESU (AD) |  | LE | 15 OCT 2024
|  |  | LE2482 |  |  |  | GEMAS | NOT AVBL FOR TFC BTN FL245-FL660 & VIA (GEMAS DCT *) EXC VIA (GEMAS DCT (ALOSU, BARBO, REBUL)) | H24 | S | To ban operations outside legacy ATS routes during HISPAFRA implementation phase 1. | Initial FRA structural constraint for HISPAFRA implementation phase 1. HISPAFRA AD relevance summary by point: REBUL: LESU (AD) |  | LE | 15 OCT 2024
|  |  | LE2483 |  |  |  | GENIO | NOT AVBL FOR TFC BTN FL245-FL660 & VIA (* DCT GENIO) EXC VIA ((CDP, LUXUR, MOGIL, OSGAL, XARON, XESPA) DCT GENIO) | H24 | S | To ban operations outside legacy ATS routes during HISPAFRA implementation phase 1. | Initial FRA structural constraint for HISPAFRA implementation phase 1. HISPAFRA AD relevance summary by point: OSGAL: LEPA (AD) |  | LE | 15 OCT 2024
|  |  | LE2484 |  |  |  | GENIO | NOT AVBL FOR TFC 1. BTN FL245-FL660 & VIA (GENIO DCT *) EXC a. VIA (GENIO DCT (BUYAH, MOGIL, OSGAL, XARON)) b. VIA (GENIO DCT LUXUR) & ABV FL305 AT GENIO | H24 | S | To ban operations outside legacy ATS routes during HISPAFRA implementation phase 1. | Initial FRA structural constraint for HISPAFRA implementation phase 1. HISPAFRA AD relevance summary by point: OSGAL: LEPA (AD) |  | LE | 15 OCT 2024
|  |  | LE2485 |  |  |  | GERVU | NOT AVBL FOR TFC BTN FL245-FL660 & VIA (* DCT GERVU) EXC VIA (BAVER DCT GERVU) | H24 | S | To ban operations outside legacy ATS routes during HISPAFRA implementation phase 1. | Initial FRA structural constraint for HISPAFRA implementation phase 1. HISPAFRA AD relevance summary by point: BAVER: LEAL (A), LEPA (D) GERVU: LEIB (D) |  | LE | 15 OCT 2024
|  |  | LE2486 |  |  |  | GERVU | NOT AVBL FOR TFC BTN FL245-FL660 & VIA (GERVU DCT *) EXC VIA (GERVU DCT ALT) | H24 | S | To ban operations outside legacy ATS routes during HISPAFRA implementation phase 1. | Initial FRA structural constraint for HISPAFRA implementation phase 1. HISPAFRA AD relevance summary by point: ALT: LELC (A), LEMI (A), LEVC (AD) GERVU: LEIB (D) |  | LE | 15 OCT 2024
|  |  | LE2487 |  |  |  | GIR | NOT AVBL FOR TFC BTN FL245-FL660 & VIA (* DCT GIR) EXC VIA ((ALBER, BGR, GEANT, MAMUK) DCT GIR) | H24 | S | To ban operations outside legacy ATS routes during HISPAFRA implementation phase 1. | Initial FRA structural constraint for HISPAFRA implementation phase 1. HISPAFRA AD relevance summary by point: GIR: LERS (A) MAMUK: LEGE (D) |  | LE | 15 OCT 2024
|  |  | LE2488 |  |  |  | GIR | NOT AVBL FOR TFC 1. BTN FL245-FL660 & VIA (GIR DCT *) EXC a. VIA (GIR DCT (NENDA, SALON, SLL)) b. VIA (GIR DCT MAMUK) & BLW FL305 AT (GIR DCT MAMUK) | H24 | S | To ban operations outside legacy ATS routes during HISPAFRA implementation phase 1. | Initial FRA structural constraint for HISPAFRA implementation phase 1. HISPAFRA AD relevance summary by point: GIR: LERS (A) MAMUK: LEGE (D) SALON: LEGE (D) |  | LE | 15 OCT 2024
|  |  | LE2489 |  |  |  | GIROM | NOT AVBL FOR TFC BTN FL245-FL660 & VIA (* DCT GIROM) EXC VIA ((BARBO, MOPAS) DCT GIROM) | H24 | S | To ban operations outside legacy ATS routes during HISPAFRA implementation phase 1. | Initial FRA structural constraint for HISPAFRA implementation phase 1. HISPAFRA AD relevance summary by point: MOPAS: LEBL (D) |  | LE | 15 OCT 2024
|  |  | LE2491 |  |  |  | GODIV | NOT AVBL FOR TFC BTN FL245-FL660 & VIA (GODIV DCT *) EXC VIA (GODIV DCT ZMR) | H24 | S | To ban operations outside legacy ATS routes during HISPAFRA implementation phase 1. | Initial FRA structural constraint for HISPAFRA implementation phase 1. HISPAFRA AD relevance summary by point: ZMR: LELN (AD), LEMD (AD), LESA (AD), LETO (AD), LEVD (AD) |  | LE | 15 OCT 2024
|  |  | LE2492 |  |  |  | GODIV | NOT AVBL FOR TFC BTN FL245-FL660 & VIA (* DCT GODIV) EXC VIA (BEDAL DCT GODIV) | H24 | S | To ban operations outside legacy ATS routes during HISPAFRA implementation phase 1. | Initial FRA structural constraint for HISPAFRA implementation phase 1. HISPAFRA AD relevance summary by point: BEDAL: LEVX (D) |  | LE | 15 OCT 2024
|  |  | LE2493 |  |  |  | GODOX | NOT AVBL FOR TFC BTN FL245-FL660 & VIA (* DCT GODOX) EXC VIA ((OKITI, ORVUS) DCT GODOX) | H24 | S | To ban operations outside legacy ATS routes during HISPAFRA implementation phase 1. | Initial FRA structural constraint for HISPAFRA implementation phase 1. HISPAFRA AD relevance summary by point: GODOX: LEPA (A) ORVUS: LEVC (D) |  | LE | 15 OCT 2024
|  |  | LE2494 |  |  |  | GODOX | NOT AVBL FOR TFC BTN FL245-FL660 & VIA (GODOX DCT *) EXC VIA (GODOX DCT (EDULI, EPAMA)) | H24 | S | To ban operations outside legacy ATS routes during HISPAFRA implementation phase 1. | Initial FRA structural constraint for HISPAFRA implementation phase 1. HISPAFRA AD relevance summary by point: EDULI: LEMH (AD) EPAMA: LEIB (D), LEMH (D), LEPA (D) GODOX: LEPA (A) |  | LE | 15 OCT 2024
|  |  | LE2495 |  |  |  | GOLFO | NOT AVBL FOR TFC BTN FL245-FL660 & VIA (* DCT GOLFO) EXC VIA ((OBAKA, CARBO, GONZA, MIMDI) DCT GOLFO) | H24 | S | To ban operations outside legacy ATS routes during HISPAFRA implementation phase 1. |  |  | LE | 15 OCT 2024
|  |  | LE2496 |  |  |  | GOLFO | NOT AVBL FOR TFC BTN FL245-FL660 & VIA (GOLFO DCT *)EXC VIA (GOLFO DCT (OBAKA, CARBO, GONZA, MIMDI)) | H24 | S | To ban operations outside legacy ATS routes during HISPAFRA implementation phase 1. |  |  | LE | 15 OCT 2024
|  |  | LE2497 |  |  |  | GONZA | NOT AVBL FOR TFC BTN FL245-FL660 & VIA (* DCT GONZA) EXC VIA ((AMR, BERUM, GOLFO, GOSOS, LIGUM, LUVIV) DCT GONZA) | H24 | S | To ban operations outside legacy ATS routes during HISPAFRA implementation phase 1.To ban operations outside legacy ATS routes during HISPAFRA implementation phase 1. | Initial FRA structural constraint for HISPAFRA implementation phase 1. Some DCTs continue below HISPAFRA floor, i.e. FL245 may be traversed to enter/exit HISPAFRA along the following DCT: VADAT DCT GONZA Please check the following RAD Annex 3B DCT ID Number: LE5282. HISPAFRA AD relevance summary by point: AMR: LELC (AD), LEMI (AD) VADAT: LEAM (AD) |  | LE | 15 OCT 2024
|  |  | LE2498 |  |  |  | GONZA | NOT AVBL FOR TFC 1. BTN FL245-FL660 & VIA (GONZA DCT *) EXC a. VIA (GONZA DCT (AMR, BERUM, GOLFO, GOSOS, LUVIV)) b. VIA (GONZA DCT LIGUM) & ABV FL295 AT (GONZA DCT LIGUM) | H24 | S | To ban operations outside legacy ATS routes during HISPAFRA implementation phase 1. | Initial FRA structural constraint for HISPAFRA implementation phase 1. Some DCTs continue below HISPAFRA floor, i.e. FL245 may be traversed to enter/exit HISPAFRA along the following DCT: GONZA DCT VADAT Please check the following RAD Annex 3B DCT ID Number: LE5281. HISPAFRA AD relevance summary by point: AMR: LELC (AD), LEMI (AD) VADAT: LEAM (AD) |  | LE | 15 OCT 2024
|  |  | LE2503 |  |  |  | SOLNA | NOT AVBL FOR TFC BTN FL305-FL660 & VIA (SOLNA DCT *) EXC XNG GC - GM BDRY | H24 | S | Enroute connectivity options | HISPAFRA connectivity |  | LE | 11 JUN 2025
|  |  | LE2504 |  |  |  | LAY | NOT AVBL FOR TFC BTN FL305-FL660 & VIA (* DCT LAY) EXC VIA (CABOJ DCT LAY) | H24 | S | Enroute connectivity options | HISPAFRA Connectivity Some DCTs continue below HISPAFRA floor, i.e. FL305 may be traversed to enter/exit HISPAFRA along the following DCT: CABOJ DCT LAY Please check RAD Appendix 4 Annex 3B. |  | LE | 11 JUN 2025
|  |  | LE2505 |  |  |  | LAY | NOT AVBL FOR TFC BTN FL305-FL660 & VIA (LAY DCT *) EXC VIA (LAY DCT CABOJ) | H24 | S | To ban operations outside legacy ATS routes during HISPAFRA implementation phase 1. | Initial FRA structural constraint for HISPAFRA implementation phase 1. Some DCTs continue below HISPAFRA floor, i.e. FL305 may be traversed to enter/exit HISPAFRA along the following DCT: LAY DCT CABOJ Please check RAD Annex 3B. HISPAFRA AD relevance summary by point: LAY: GCLP (A), GCTS (A) |  | LE | 15 OCT 2024
|  |  | LE2506 |  |  |  | SOLNA | NOT AVBL FOR TFC BTN FL305-FL660 & VIA (* DCT SOLNA) EXC XNG GM - GC BDRY | H24 | S | To ban operations outside legacy ATS routes during HISPAFRA implementation phase 1. | Initial FRA structural constraint for HISPAFRA implementation phase 1. |  | LE | 15 OCT 2024
|  |  | LE2507 |  |  |  | ARENA | NOT AVBL FOR TFC between FL305..FL660 VIA DCT to ARENA. | H24 | S | To ban operations outside legacy ATS routes during HISPAFRA implementation phase 1. | Initial FRA structural constraint for HISPAFRA implementation phase 1. |  | LE | 18 MAR 2022
|  |  | LE2508 |  |  |  | ARENA | NOT AVBL FOR TFC between FL305..FL660 VIA DCT from ARENA. | H24 | S | To ban operations outside legacy ATS routes during HISPAFRA implementation phase 1. | Initial FRA structural constraint for HISPAFRA implementation phase 1. |  | LE | 18 MAR 2022
|  |  | LE2509 |  |  |  | CABEL | NOT AVBL FOR TFC between FL305..FL660 VIA DCT to CABEL. | H24 | S | To ban operations outside legacy ATS routes during HISPAFRA implementation phase 1. | Initial FRA structural constraint for HISPAFRA implementation phase 1. |  | LE | 18 MAR 2022
|  |  | LE2510 |  |  |  | CABEL | NOT AVBL FOR TFC between FL305..FL660 VIA DCT from CABEL. | H24 | S | To ban operations outside legacy ATS routes during HISPAFRA implementation phase 1. | Initial FRA structural constraint for HISPAFRA implementation phase 1. |  | LE | 18 MAR 2022
|  |  | LE2511 |  |  |  | DKH | NOT AVBL FOR TFC BTN FL305-FL660 & VIA (* DCT DKH) EXC VIA (ETIBA DCT DKH) | H24 | S | To ban operations outside legacy ATS routes during HISPAFRA implementation phase 1. | Initial FRA structural constraint for HISPAFRA implementation phase 1. Some DCTs continue below HISPAFRA floor, i.e. FL305 may be traversed to enter/exit HISPAFRA along the following DCT: ETIBA DCT DKH Please check the following RAD Annex 3B. DCT ID number: GC5027. |  | LE | 15 OCT 2024
|  |  | LE2512 |  |  |  | DKH | NOT AVBL FOR TFC BTN FL305-FL660 & VIA (DKH DCT *) EXC VIA (DKH DCT ETIBA) | GCD79T & GCD79TE NOT ACT (AVBL since 30' before activation) | S | To ban operations outside legacy ATS routes during HISPAFRA implementation phase 1. | Initial FRA structural constraint for HISPAFRA implementation phase 1. Some DCTs continue below HISPAFRA floor, i.e. FL305 may be traversed to enter/exit HISPAFRA along the following DCT: DKH DCT ETIBA Please check the following RAD Annex 3B. DCT ID number: GC5028. |  | LE | 15 OCT 2024
|  |  | LE2513 |  |  |  | LOLOS | NOT AVBL FOR TFC between FL305..FL660 VIA DCT to LOLOS. | H24 | S | To ban operations outside legacy ATS routes during HISPAFRA implementation phase 1. | Initial FRA structural constraint for HISPAFRA implementation phase 1. |  | LE | 18 MAR 2022
|  |  | LE2514 |  |  |  | LOLOS | NOT AVBL FOR TFC between FL305..FL660 VIA DCT from LOLOS. | H24 | S | To ban operations outside legacy ATS routes during HISPAFRA implementation phase 1. | Initial FRA structural constraint for HISPAFRA implementation phase 1. |  | LE | 18 MAR 2022
|  |  | LE2515 |  |  |  | MAURI | NOT AVBL FOR TFC BTN FL305-FL660 & VIA (MAURI DCT *) EXC XNG GC - GO BDRY | H24 | S | To ban operations outside legacy ATS routes during HISPAFRA implementation phase 1. | Initial FRA structural constraint for HISPAFRA implementation phase 1. |  | LE | 15 OCT 2024
|  |  | LE2516 |  |  |  | MAURI | NOT AVBL FOR TFC BTN FL305-FL660 & VIA (* DCT MAURI) EXC XNG GO - GC BDRY | H24 | S | To ban operations outside legacy ATS routes during HISPAFRA implementation phase 1. | Initial FRA structural constraint for HISPAFRA implementation phase 1. |  | LE | 15 OCT 2024
|  |  | LE2517 |  |  |  | GDV | NOT AVBL FOR TFC BTN FL305-FL660 & VIA (GDV DCT *) EXC VIA (GDV DCT (BIPET, COSTI, KASAS, LOMAS, LZR, MERAN, REMGI, ROTUM, SAMAR, TFN, URQUI, VASTO)) | H24 | S | To ban operations outside legacy ATS routes during HISPAFRA implementation phase 1. | Initial FRA structural constraint for HISPAFRA implementation phase 1. Some DCTs continue below HISPAFRA floor, i.e. FL305 may be traversed to enter/exit HISPAFRA along the following DCT: GDV DCT BIPET Please check RAD Annex 3B. DCT ID number: GC5017. HISPAFRA AD relevance summary by point: COSTI: GCFV (AD), GCLP (AD), GCRR (AD) GDV: GCFV (AD), GCRR (AD), GCXO (AD), GCTS (AD) REMGI: GCLP (AD), GCTS (AD) TFN: GCLA (AD) URQUI: GCLP (A), GCTS (A) KASAS: GCTS (D) |  | LE | 15 OCT 2024
|  |  | LE2518 |  |  |  | ROTUM | NOT AVBL FOR TFC BTN FL305-FL660 & VIA (* DCT ROTUM) EXC VIA ((GDV, ODEGI) DCT ROTUM) | H24 | S | To ban operations outside legacy ATS routes during HISPAFRA implementation phase 1. | Initial FRA structural constraint for HISPAFRA implementation phase 1. HISPAFRA AD relevance summary by point: GDV: GCFV (AD), GCRR (AD), GCXO (AD), GCTS (AD) ODEGI: GCLP (AD), GCTS (AD) |  | LE | 15 OCT 2024
|  |  | LE2519 |  |  |  | ROTUM | NOT AVBL FOR TFC BTN FL305-FL660 & VIA (ROTUM DCT *) EXC VIA (ROTUM DCT (GDV, ODEGI)) | H24 | S | To ban operations outside legacy ATS routes during HISPAFRA implementation phase 1. | Initial FRA structural constraint for HISPAFRA implementation phase 1. HISPAFRA AD relevance summary by point: GDV: GCFV (AD), GCRR (AD), GCXO (AD), GCTS (AD) ODEGI: GCLP (AD), GCTS (AD) |  | LE | 15 OCT 2024
|  |  | LE2520 |  |  |  | GDV | NOT AVBL FOR TFC 1. BTN FL305-FL660 & VIA (* DCT GDV) EXC a. VIA ((BIPET, BRICK, COSTI, LOMAS, LZR, MERAN, REMGI, ROTUM, SAMAR, TFN, URQUI) DCT GDV) b. VIA (KONBA DCT GDV) | 1.a. H24 1.b. 23:00-06:00 (22:00-05:00) | S | To ban operations outside legacy ATS routes during HISPAFRA implementation phase 1. | Initial FRA structural constraint for HISPAFRA implementation phase 1. Some DCTs continue below HISPAFRA floor, i.e. FL305 may be traversed to enter/exit HISPAFRA along the following DCTs: BIPET DCT GDV Please check RAD Annex 3B. DCT ID number: GC5014. HISPAFRA AD relevance summary by point: COSTI: GCFV (AD), GCLP (AD), GCRR (AD) GDV: GCFV (AD), GCRR (AD), GCXO (AD), GCTS (AD) REMGI: GCLP (AD), GCTS (AD) TFN: GCLA (AD) URQUI: GCLP (A), GCTS (A) |  | LE | 15 OCT 2024
|  |  | LE2521 |  |  |  | KASAS | NOT AVBL FOR TFC 1. BTN FL305-FL660 & VIA (KASAS DCT *) EXC a. VIA (KASAS DCT (GURKA, KONBA)) b. VIA (KASAS DCT SAMAR) & DEP GCTS | H24 | S | To ban operations outside legacy ATS routes during HISPAFRA implementation phase 1. | Initial FRA structural constraint for HISPAFRA implementation phase 1. HISPAFRA AD relevance summary by point: KASAS : GCTS (D) |  | LE | 15 OCT 2024
|  |  | LE2522 |  |  |  | KONBA | NOT AVBL FOR TFC 1. BTN FL305-FL660 VIA (* DCT KONBA) EXC a. XNG GM - GC BDRY b. VIA ((GURKA, KASAS) DCT KONBA) c. VIA (ROSTA DCT KONBA) | 1.a. H24 1.b. H24 1.c. (02:00-23:00) | S | To ban operations outside legacy ATS routes during HISPAFRA implementation phase 1. | Initial FRA structural constraint for HISPAFRA implementation phase 1. HISPAFRA AD relevance summary by point: KASAS : GCTS (D) |  | LE | 15 OCT 2024
|  |  | LE2523 |  |  |  | TFN | NOT AVBL FOR TFC BTN FL305-FL660 & VIA (TFN DCT *) EXC VIA (TFN DCT (GDV, KASAS, LOMAS)) | H24 | S | To ban operations outside legacy ATS routes during HISPAFRA implementation phase 1. | Initial FRA structural constraint for HISPAFRA implementation phase 1. HISPAFRA AD relevance summary by point: KASAS: GCTS (D) GDV: GCFV (AD), GCRR (AD), GCXO (AD), GCTS (AD) TFN: GCLA (AD) |  | LE | 15 OCT 2024
|  |  | LE2524 |  |  |  | KASAS | NOT AVBL FOR TFC BTN FL305-FL660 & VIA (* DCT KASAS) EXC VIA ((GDV, TFN) DCT KASAS) | H24 | S | To ban operations outside legacy ATS routes during HISPAFRA implementation phase 1. | Initial FRA structural constraint for HISPAFRA implementation phase 1. HISPAFRA AD relevance summary by point: GDV: GCFV (AD), GCRR (AD), GCXO (AD), GCTS (AD) TFN: GCLA (AD) KASAS : GCTS (D) |  | LE | 15 OCT 2024
|  |  | LE2525 |  |  |  | ORTIS | NOT AVBL FOR TFC BTN FL305..FL660 & VIA ORTIS DCT EXC VIA (ORTIS DCT (PITAB, OLOPO) | H24 | S | To ban operations outside legacy ATS routes during HISPAFRA implementation phase 1. | Initial FRA structural constraint for HISPAFRA implementation phase 1. |  | LE | 18 JUL 2024
|  |  | LE2526 |  |  |  | PITAB | NOT AVBL FOR TFC BTN FL305-FL660 & VIA (* DCT PITAB) EXC VIA ((GOMER, ORTIS) DCT PITAB) | H24 | S | To ban operations outside legacy ATS routes during HISPAFRA implementation phase 1. | Initial FRA structural constraint for HISPAFRA implementation phase 1. |  | LE | 15 OCT 2024
|  |  | LE2527 |  |  |  | PITAB | NOT AVBL FOR TFC BTN FL305-FL660 AT PITAB & VIA (PITAB DCT *) EXC VIA (PITAB DCT (BIMBO, BRICK, GOMER)) | H24 | S | To ban operations outside legacy ATS routes during HISPAFRA implementation phase 1. | Initial FRA structural constraint for HISPAFRA implementation phase 1. |  | LE | 27 JAN 2025
|  |  | LE2528 |  |  |  | BRICK | NOT AVBL FOR TFC BTN FL305-FL660 VIA (* DCT BRICK) EXC VIA ((GOMER, GURKA, PITAB) DCT BRICK) | H24 | S | To ban operations outside legacy ATS routes during HISPAFRA implementation phase 1. | Initial FRA structural constraint for HISPAFRA implementation phase 1. |  | LE | 15 OCT 2024
|  |  | LE2529 |  |  |  | BRICK | NOT AVBL FOR TFC BTN FL305-FL660 & VIA (BRICK DCT *) EXC VIA (BRICK DCT (GDV, GOMER, GURKA, TFN)) | H24 | S | To ban operations outside legacy ATS routes during HISPAFRA implementation phase 1. | Initial FRA structural constraint for HISPAFRA implementation phase 1. Some DCTs continue below HISPAFRA floor, i.e. FL305 may be traversed to enter/exit HISPAFRA along the following DCT: BRICK DCT GDV Please check RAD Annex 3B. HISPAFRA AD relevance summary by point: GDV: GCFV (AD), GCRR (AD), GCXO (AD), GCTS (AD) TFN: GCLA (AD) |  | LE | 15 OCT 2024
|  |  | LE2530 |  |  |  | TFN | NOT AVBL FOR TFC BTN FL305-FL660 & VIA (* DCT TFN) EXC VIA ((BRICK, GDV, LOMAS) DCT TFN) | H24 | S | To ban operations outside legacy ATS routes during HISPAFRA implementation phase 1. | Initial FRA structural constraint for HISPAFRA implementation phase 1. HISPAFRA AD relevance summary by point: GDV: GCFV (AD), GCRR (AD), GCXO (AD), GCTS (AD) TFN: GCLA (AD) |  | LE | 15 OCT 2024
|  |  | LE2531 |  |  |  | LOMAS | NOT AVBL FOR TFC BTN FL305-FL660 & VIA (* DCT LOMAS) EXC VIA ((GDV, MERAN, ODEGI, REMGI, TFN) DCT LOMAS) | H24 | S | To ban operations outside legacy ATS routes during HISPAFRA implementation phase 1. | Initial FRA structural constraint for HISPAFRA implementation phase 1. HISPAFRA AD relevance summary by point: GDV: GCFV (AD), GCRR (AD), GCXO (AD), GCTS (AD) ODEGI: GCLP (AD), GCTS (AD) REMGI: GCLP (AD), GCTS (AD) TFN: GCLA (AD) |  | LE | 15 OCT 2024
|  |  | LE2532 |  |  |  | LOMAS | NOT AVBL FOR TFC BTN FL305-FL660 & VIA (LOMAS DCT *) EXC VIA (LOMAS DCT (GDV, MERAN, ODEGI, REMGI, TFN)) | H24 | S | To ban operations outside legacy ATS routes during HISPAFRA implementation phase 1. | Initial FRA structural constraint for HISPAFRA implementation phase 1. HISPAFRA AD relevance summary by point: GDV: GCFV (AD), GCRR (AD), GCXO (AD), GCTS (AD) ODEGI: GCLP (AD), GCTS (AD) REMGI: GCLP (AD), GCTS (AD) TFN: GCLA (AD) |  | LE | 15 OCT 2024
|  |  | LE2533 |  |  |  | REMGI | NOT AVBL FOR TFC BTN FL305-FL660 & VIA (* DCT REMGI) EXC VIA ((CABOJ, DEREV, GDV, LOMAS) DCT REMGI) | H24 | S | To ban operations outside legacy ATS routes during HISPAFRA implementation phase 1. | Initial FRA structural constraint for HISPAFRA implementation phase 1. HISPAFRA AD relevance summary by point: DEREV: GCLP (AD) GDV: GCFV (AD), GCRR (AD), GCXO (AD), GCTS (AD) REMGI: GCLP (AD), GCTS (AD) |  | LE | 15 OCT 2024
|  |  | LE2534 |  |  |  | REMGI | NOT AVBL FOR TFC BTN FL305-FL660 & VIA (REMGI DCT *) EXC VIA (REMGI DCT (CABOJ, DEREV, GDV, LOMAS)) | H24 | S | To ban operations outside legacy ATS routes during HISPAFRA implementation phase 1. | Initial FRA structural constraint for HISPAFRA implementation phase 1. HISPAFRA AD relevance summary by point: DEREV: GCLP (AD) GDV: GCFV (AD), GCRR (AD), GCXO (AD), GCTS (AD) REMGI: GCLP (AD), GCTS (AD) |  | LE | 15 OCT 2024
|  |  | LE2535 |  |  |  | CABOJ | NOT AVBL FOR TFC BTN FL305-FL660 & VIA (* DCT CABOJ) EXC VIA ((BIPET, LAY, REMGI, URQUI) DCT CABOJ) | H24 | S | To ban operations outside legacy ATS routes during HISPAFRA implementation phase 1. | Initial FRA structural constraint for HISPAFRA implementation phase 1. Some DCTs continue below HISPAFRA floor, i.e. FL305 may be traversed to enter/exit HISPAFRA along the following DCTs: BIPET DCT CABOJ Please check RAD Annex 3B. DCT ID number: GC5009. HISPAFRA AD relevance summary by point: LAY: GCLP (A), GCTS (A) REMGI: GCLP (AD), GCTS (AD) URQUI: GCLP (A), GCTS (A) |  | LE | 15 OCT 2024
|  |  | LE2536 |  |  |  | CABOJ | NOT AVBL FOR TFC BTNFL305-FL660 & VIA (CABOJ DCT *) EXCt VIA (CABOJ DCT (BIPET, LAY, REMGI, URQUI)) | H24 | S | To ban operations outside legacy ATS routes during HISPAFRA implementation phase 1. | Initial FRA structural constraint for HISPAFRA implementation phase 1. Some DCTs continue below HISPAFRA floor, i.e. FL305 may be traversed to enter/exit HISPAFRA along the following DCTs: CABOJ DCT BIPET Please check RAD Annex 3B. DCT ID number:GC5012. HISPAFRA AD relevance summary by point: LAY: GCLP (A), GCTS (A) REMGI: GCLP (AD), GCTS (AD) URQUI: GCLP (A), GCTS (A) |  | LE | 15 OCT 2024
|  |  | LE2537 |  |  |  | KEMUL | NOT AVBL FOR TFC between FL305..FL660 VIA DCT to KEMUL. | H24 | S | To ban operations outside legacy ATS routes during HISPAFRA implementation phase 1. | Initial FRA structural constraint for HISPAFRA implementation phase 1. |  | LE | 18 MAR 2022
|  |  | LE2538 |  |  |  | KEMUL | NOT AVBL FOR TFC between FL305..FL660 VIA DCT from KEMUL. | H24 | S | To ban operations outside legacy ATS routes during HISPAFRA implementation phase 1. | Initial FRA structural constraint for HISPAFRA implementation phase 1. |  | LE | 18 MAR 2022
|  |  | LE2539 |  |  |  | MIYEC | NOT AVBL FOR TFC BTN FL305-FL660 & VIA (* DCT MIYEC) EXC XNG GO - GC BDRY | H24 | S | To ban operations outside legacy ATS routes during HISPAFRA implementation phase 1. | Initial FRA structural constraint for HISPAFRA implementation phase 1. |  | LE | 15 OCT 2024
|  |  | LE2540 |  |  |  | MIYEC | NOT AVBL FOR TFC BTN FL305-FL660 & VIA (MIYEC DCT *) EXC XNG GC - GO BDRY | H24 | S | To ban operations outside legacy ATS routes during HISPAFRA implementation phase 1. | Initial FRA structural constraint for HISPAFRA implementation phase 1. |  | LE | 15 OCT 2024
|  |  | LE2541 |  |  |  | GURKA | NOT AVBL FOR TFC BTN FL305-FL660 & VIA (GURKA DCT *) EXCt VIA (GURKA DCT (BIMBO, BRICK, KONBA)) | H24 | S | To ban operations outside legacy ATS routes during HISPAFRA implementation phase 1. | Initial FRA structural constraint for HISPAFRA implementation phase 1. |  | LE | 15 OCT 2024
|  |  | LE2542 |  |  |  | BIMBO | NOT AVBL FOR TFC BTN FL305-FL660 & VIA (* DCT BIMBO) EXC VIA ((GURKA, PITAB) DCT BIMBO) | H24 | S | To ban operations outside legacy ATS routes during HISPAFRA implementation phase 1. | Initial FRA structural constraint for HISPAFRA implementation phase 1. |  | LE | 15 OCT 2024
|  |  | LE2543 |  |  |  | GURKA | NOT AVBL FOR TFC BTN FL305-FL660 & VIA (* DCT GURKA) EXC VIA ((BRICK, KASAS, KONBA) DCT GURKA) | H24 | S | To ban operations outside legacy ATS routes during HISPAFRA implementation phase 1. | Initial FRA structural constraint for HISPAFRA implementation phase 1. HISPAFRA AD relevance summary by point: KASAS : GCTS (D) |  | LE | 15 OCT 2024
|  |  | LE2544 |  |  |  | DEREV | NOT AVBL FOR TFC BTN FL305-FL660 & VIA (* DCT DEREV) EXC VIA ((BIPET, LZR, REMGI) DCT DEREV) | H24 | S | To ban operations outside legacy ATS routes during HISPAFRA implementation phase 1. | Initial FRA structural constraint for HISPAFRA implementation phase 1. HISPAFRA AD relevance summary by point: DEREV: GCLP (AD) REMGI: GCLP (AD), GCTS (AD) |  | LE | 15 OCT 2024
|  |  | LE2545 |  |  |  | DEREV | NOT AVBL FOR TFC BTN FL305-FL660 & VIA (DEREV DCT *) EXC VIA (DEREV DCT (BIPET, LZR, REMGI)) | H24 | S | To ban operations outside legacy ATS routes during HISPAFRA implementation phase 1. | Initial FRA structural constraint for HISPAFRA implementation phase 1. HISPAFRA AD relevance summary by point: DEREV: GCLP (AD) REMGI: GCLP (AD), GCTS (AD) |  | LE | 15 OCT 2024
|  |  | LE2546 |  |  |  | NORED | NOT AVBL FOR TFC between FL305..FL660 VIA DCT from NORED except 1. VIA NOCUT DCT ETIBA DCT ISOKA DCT USOTI DCT NORED DCT INSAD above FL415 2. VIA NOCUT DCT ETIBA DCT ISOKA DCT USOTI DCT NORED DCT IXIKU above FL415 3. VIA NOCUT DCT ETIBA DCT ISOKA DCT USOTI DCT NORED DCT KUXOV above FL415 4. VIA NORED DCT USOTI DCT ISOKA DCT ETIBA DCT NOCUT above FL415 | H24 | S | To ban operations outside legacy ATS routes during HISPAFRA implementation phase 1. | Initial FRA structural constraint for HISPAFRA implementation phase 1. |  | LE | 18 MAR 2022
|  |  | LE2547 |  |  |  | EDUMO | NOT AVBL FOR TFC between FL305..FL660 VIA DCT to EDUMO. | H24 | S | To ban operations outside legacy ATS routes during HISPAFRA implementation phase 1. | Initial FRA structural constraint for HISPAFRA implementation phase 1. |  | LE | 18 MAR 2022
|  |  | LE2548 |  |  |  | ROSTA | NOT AVBL FOR TFC 1. BTN FL305-FL660 & VIA (ROSTA DCT *) EXC a. VIA (ROSTA DCT (GOBEG, HIE, INSAD, IXIKU, KETID, KUXOV, LAPTU, NEXUX, OSLEV, PIBIL, RIPOD, XIGLU)) b. VIA (ROSTA DCT KONBA) | 1.a. H24 1.b. (02:00-23:00) | S | To ban operations outside legacy ATS routes during HISPAFRA implementation phase 1. | Initial FRA structural constraint for HISPAFRA implementation phase 1. Some DCTs continue below HISPAFRA floor, i.e. FL305 may be traversed to enter/exit HISPAFRA along the following DCTs: ROSTA DCT GOBEG/INSAD/IXIKU/KETID/KUXOV/LAPTU/NEXUX/OSLEV/PIBIL/RIPOD/XIGLU Please check RAD Annex 3B. HISPAFRA AD relevance summary by point: HIE: GCLA (AD), GCLP (AD), GCTS (AD), GCXO (AD) |  | LE | 15 OCT 2024
|  |  | LE2549 |  |  |  | NORED | NOT AVBL FOR TFC BTN FL305-FL660 & VIA (* DCT NORED) EXC VIA ((INSAD, IXIKU, KUXOV, USOTI) DCT NORED) | H24 | S | To ban operations outside legacy ATS routes during HISPAFRA implementation phase 1. | Initial FRA structural constraint for HISPAFRA implementation phase 1. |  | LE | 15 OCT 2024
|  |  | LE2550 |  |  |  | NELSO | NOT AVBL FOR TFC 1. BTN FL305-FL660 & VIA (NELSO DCT *) EXC a. XNG LPPCCTA - LPPOOCA BDRY b. XNG LPPOOCA - LPPCCTA BDRY c. VIA (NELSO DCT ROSTA) | H24 | S | To ban operations outside legacy ATS routes during HISPAFRA implementation phase 1. | Initial FRA structural constraint for HISPAFRA implementation phase 1. |  | LE | 30 JUL 2025
|  |  | LE2551 |  |  |  | ROSTA | NOT AVBL FOR TFC BTN FL305-FL660 & VIA (* DCT ROSTA) EXC VIA ((GOBEG, HIE, INSAD, IXIKU, KETID, KONBA, KUXOV, LAPTU, NELSO, NEXUX, OSLEV, PIBIL, RIPOD) DCT ROSTA) | H24 | S | To ban operations outside legacy ATS routes during HISPAFRA implementation phase 1. | Initial FRA structural constraint for HISPAFRA implementation phase 1. Some DCTs continue below HISPAFRA floor, i.e. FL305 may be traversed to enter/exit HISPAFRA along the following DCTs: GOBEG/INSAD/IXIKU/KETID/KUXOV/LAPTU/NEXUX/OSLEV/PIBIL/RIPOD DCT ROSTA Please check RAD Annex 3B. HISPAFRA AD relevance summary by point: HIE: GCLA (AD), GCLP (AD), GCTS (AD), GCXO (AD) |  | LE | 15 OCT 2024
|  |  | LE2552 |  |  |  | TERTO | NOT AVBL FOR TFC BTN FL305-FL660 & VIA TERTO DCT EXC VIA (TERTO DCT (ANARU, LZR) | H24 | S | To ban operations outside legacy ATS routes during HISPAFRA implementation phase 1. | Initial FRA structural constraint for HISPAFRA implementation phase 1. Some DCTs continue below HISPAFRA floor, i.e. FL305 may be traversed to enter/exit HISPAFRA along the following DCT: TERTO DCT LIMAL Please check RAD Annex 3B. |  | LE | 18 JUL 2024
|  |  | LE2553 |  |  |  | LZR | NOT AVBL FOR TFC between FL305..FL660 VIA DCT to LZR except VIA (DEREV, GDV, TERTO) DCT LZR | H24 | S | To ban operations outside legacy ATS routes during HISPAFRA implementation phase 1. | Initial FRA structural constraint for HISPAFRA implementation phase 1. HISPAFRA AD relevance summary by point: DEREV: GCLP (AD) GDV: GCFV (AD), GCRR (AD), GCXO (AD), GCTS (AD) |  | LE | 21 SEP 2023
|  |  | LE2554 |  |  |  | LZR | NOT AVBL FOR TFC between FL305..FL660 VIA DCT from LZR except VIA LZR DCT (DEREV, GDV, KORAL) | H24 | S | To ban operations outside legacy ATS routes during HISPAFRA implementation phase 1. | Initial FRA structural constraint for HISPAFRA implementation phase 1. HISPAFRA AD relevance summary by point: DEREV: GCLP (AD) GDV: GCFV (AD), GCRR (AD), GCXO (AD), GCTS (AD) |  | LE | 21 SEP 2023
|  |  | LE2555 |  |  |  | BIPET | NOT AVBL FOR TFC between FL305..FL660 VIA DCT to BIPET except VIA (CABOJ, DEREV, GDV, ODEGI, RUSIK, SILUC, UDATI) DCT BIPET | H24 | S | To ban operations outside legacy ATS routes during HISPAFRA implementation phase 1. | Initial FRA structural constraint for HISPAFRA implementation phase 1. Some DCTs continue below HISPAFRA floor, i.e. FL305 may be traversed to enter/exit HISPAFRA along the following DCTs: CABOJ/GDV/RUSIK/SILUC DCT BIPET Please check the following RAD Annex 3B DCT ID Number: GC5012/GC5017/GC5023/GC5137. HISPAFRA AD relevance summary by point: DEREV: GCLP (AD) GDV: GCFV (AD), GCRR (AD), GCXO (AD), GCTS (AD) ODEGI: GCLP (AD), GCTS (AD) |  | LE | 21 SEP 2023
|  |  | LE2556 |  |  |  | BIPET | NOT AVBL FOR TFC between FL305..FL660 VIA DCT from BIPET except 1. VIA BIPET DCT (CABOJ, DEREV, GDV, ODEGI, UDATI) 2. VIA BIPET DCT SILUC and RNAV5 GNSS EQUIPPED (B1, B2) | H24 | S | To ban operations outside legacy ATS routes during HISPAFRA implementation phase 1. | Initial FRA structural constraint for HISPAFRA implementation phase 1. Some DCTs continue below HISPAFRA floor, i.e. FL305 may be traversed to enter/exit HISPAFRA along the following DCTs: BIPET DCT CABOJ/GDV/SILUC Please check the following RAD Annex 3B. DCT ID number: GC5009/GC5014/GC5136. HISPAFRA AD relevance summary by point: DEREV: GCLP (AD) GDV: GCFV (AD), GCRR (AD), GCXO (AD), GCTS (AD) ODEGI: GCLP (AD), GCTS (AD) |  | LE | 21 SEP 2023
|  |  | LE2557 |  |  |  | ETIBA | NOT AVBL FOR TFC between FL305..FL660 VIA DCT to ETIBA except VIA (DKH, ISOKA, LIMAL, NOCUT) DCT ETIBA | H24 | S | To ban operations outside legacy ATS routes during HISPAFRA implementation phase 1. | Initial FRA structural constraint for HISPAFRA implementation phase 1. Some DCTs continue below HISPAFRA floor, i.e. FL305 may be traversed to enter/exit HISPAFRA along the following DCTs: DKH/LIMAL DCT ETIBA Please check the following RAD Annex 3B. DCT ID number: GC5028, GC5032. |  | LE | 25 JAN 2023
|  |  | LE2558 |  |  |  | ETIBA | NOT AVBL FOR TFC between FL305..FL660 VIA DCT from ETIBA except 1. VIA ETIBA DCT DKH when GCD79T/GCD79TE is active (available since 30' before activation) 2. VIA ETIBA DCT LIMAL when GCD79E/GCD79EE/GCD79T/GCD79TE are active (available since 30' before activation) 3. VIA NOCUT DCT ETIBA DCT ISOKA DCT USOTI DCT NORED above FL415 4. VIA NORED DCT USOTI DCT ISOKA DCT ETIBA DCT NOCUT above FL415 | H24 | S | To ban operations outside legacy ATS routes during HISPAFRA implementation phase 1. | Initial FRA structural constraint for HISPAFRA implementation phase 1. Some DCTs continue below HISPAFRA floor, i.e. FL305 may be traversed to enter/exit HISPAFRA along the following DCTs: ETIBA DCT DKH/LIMAL Please check the following RAD Annex 3B. DCT ID number: GC5027, GC5031. |  | LE | 19 SEP 2023
|  |  | LE2559 |  |  |  | GUNET | NOT AVBL FOR TFC between FL305..FL660 VIA DCT to GUNET except crossing airspace boundary from GO to GC VIA GUNET and NOT VIA MIYEC | H24 | S | To ban operations outside legacy ATS routes during HISPAFRA implementation phase 1. | Initial FRA structural constraint for HISPAFRA implementation phase 1. |  | LE | 11 JUN 2025
|  |  | LE2560 |  |  |  | GUNET | NOT AVBL FOR TFC between FL305..FL660 VIA DCT from GUNET except crossing airspace boundary from GC to GO VIA GUNET and NOT VIA MIYEC | H24 | S | To ban operations outside legacy ATS routes during HISPAFRA implementation phase 1. | Initial FRA structural constraint for HISPAFRA implementation phase 1. |  | LE | 11 JUN 2025
|  |  | LE2561 |  |  |  | VASTO | NOT AVBL FOR TFC between FL305..FL660 VIA DCT to VASTO except VIA GDV DCT VASTO | H24 | S | To ban operations outside legacy ATS routes during HISPAFRA implementation phase 1. | Initial FRA structural constraint for HISPAFRA implementation phase 1. HISPAFRA AD relevance summary by point: GDV: GCFV (AD), GCRR (AD), GCXO (AD), GCTS (AD) |  | LE | 21 SEP 2023
|  |  | LE2562 |  |  |  | KONBA | NOT AVBL FOR TFC between FL305..FL660 VIA DCT from KONBA except 1. Crossing airspace boundary from GC to GM VIA KONBA 2. VIA KONBA DCT (GURKA, ROSTA) 3. VIA KONBA DCT GDV between 23:00..06:00 (22:00..05:00) and not ARR GC** | H24 | S | To ban operations outside legacy ATS routes during HISPAFRA implementation phase 1. | Initial FRA structural constraint for HISPAFRA implementation phase 1. HISPAFRA AD relevance summary by point: GDV: GCFV (AD), GCRR (AD), GCXO (AD), GCTS (AD) |  | LE | 21 SEP 2023
|  |  | LE2563 |  |  |  | GOMER | NOT AVBL FOR TFC BTN FL305-FL660 AT GOMER & VIA (* DCT GOMER) EXC VIA ((BRICK, PITAB, ORVEK, URQUI) DCT GOMER) | H24 | S | To ban operations outside legacy ATS routes during HISPAFRA implementation phase 1. | Initial FRA structural constraint for HISPAFRA implementation phase 1. HISPAFRA AD relevance summary by point: URQUI: GCLP (A), GCTS (A) |  | LE | 27 JAN 2025
|  |  | LE2564 |  |  |  | GOMER | NOT AVBL FOR TFC between FL305..FL660 VIA DCT from GOMER except VIA GOMER DCT (BRICK, PITAB, URQUI) | H24 | S | To ban operations outside legacy ATS routes during HISPAFRA implementation phase 1. | Initial FRA structural constraint for HISPAFRA implementation phase 1. HISPAFRA AD relevance summary by point: URQUI: GCLP (A), GCTS (A) |  | LE | 21 SEP 2023
|  |  | LE2565 |  |  |  | ORVEK | NOT AVBL FOR TFC between FL305..FL660 VIA DCT from ORVEK except 1. VIA ORVEK DCT (HIE, LIMAL) when GCD79T/GCD79TE/GCD79W/GCD79WE are active (available since 30' before activation) 2. VIA ORVEK DCT GOMER | H24 | S | To ban operations outside legacy ATS routes during HISPAFRA implementation phase 1. | Initial FRA structural constraint for HISPAFRA implementation phase 1. Some DCTs continue below HISPAFRA floor, i.e. FL305 may be traversed to enter/exit HISPAFRA along the following DCTs: ORVEK DCT HIE/LIMAL Please check the following RAD Annex 3B. DCT ID number: GC5035, GC5033. HISPAFRA AD relevance summary by point: HIE: GCLA (AD), GCLP (AD), GCTS (AD), GCXO (AD) |  | LE | 25 JAN 2023
|  |  | LE2566 |  |  |  | APASO | NOT AVBL FOR TFC between FL305..FL660 VIA DCT from APASO. | H24 | S | To ban operations outside legacy ATS routes during HISPAFRA implementation phase 1. | Initial FRA structural constraint for HISPAFRA implementation phase 1. |  | LE | 18 MAR 2022
|  |  | LE2567 |  |  |  | ORVEK | NOT AVBL FOR TFC BTN FL305-FL660 & VIA (* DCT ORVEK) EXC VIA ((HIE, LIMAL, GOMER) DCT ORVEK) | H24 | S | To ban operations outside legacy ATS routes during HISPAFRA implementation phase 1. | Initial FRA structural constraint for HISPAFRA implementation phase 1. Some DCTs continue below HISPAFRA floor, i.e. FL305 may be traversed to enter/exit HISPAFRA along the following DCTs: HIE/LIMAL/GOMER DCT ORVEK Please check the following RAD Annex 3B. DCT ID number: GC5036, GC5034. HISPAFRA AD relevance summary by point: HIE: GCLA (AD), GCLP (AD), GCTS (AD), GCXO (AD) |  | LE | 27 JAN 2025
|  |  | LE2568 |  |  |  | USOTI | NOT AVBL FOR TFC between FL305..FL660 VIA DCT from USOTI except 1. VIA NOCUT DCT ETIBA DCT ISOKA DCT USOTI DCT NORED above FL415 2. VIA NORED DCT USOTI DCT ISOKA DCT ETIBA DCT NOCUT above FL415 | H24 | S | To ban operations outside legacy ATS routes during HISPAFRA implementation phase 1. | Initial FRA structural constraint for HISPAFRA implementation phase 1. |  | LE | 18 MAR 2022
|  |  | LE2569 |  |  |  | APASO | NOT AVBL FOR TFC between FL305..FL660 VIA DCT to APASO. | H24 | S | To ban operations outside legacy ATS routes during HISPAFRA implementation phase 1. | Initial FRA structural constraint for HISPAFRA implementation phase 1. |  | LE | 18 MAR 2022
|  |  | LE2571 |  |  |  | USOTI | NOT AVBL FOR TFC between FL305..FL660 VIA DCT to USOTI except VIA (ISOKA, NORED) DCT USOTI | H24 | S | To ban operations outside legacy ATS routes during HISPAFRA implementation phase 1. | Initial FRA structural constraint for HISPAFRA implementation phase 1. |  | LE | 18 MAR 2022
|  |  | LE2572 |  |  |  | PUCLO | NOT AVBL FOR TFC between FL305..FL660 VIA DCT to PUCLO. | H24 | S | To ban operations outside legacy ATS routes during HISPAFRA implementation phase 1. | Initial FRA structural constraint for HISPAFRA implementation phase 1. |  | LE | 18 MAR 2022
|  |  | LE2573 |  |  |  | PUCLO | NOT AVBL FOR TFC between FL305..FL660 VIA DCT from PUCLO except VIA PUCLO DCT URQUI | H24 | S | To ban operations outside legacy ATS routes during HISPAFRA implementation phase 1. | Initial FRA structural constraint for HISPAFRA implementation phase 1. HISPAFRA AD relevance summary by point: URQUI: GCLP (A), GCTS (A) |  | LE | 21 SEP 2023
|  |  | LE2574 |  |  |  | URQUI | NOT AVBL FOR TFC between FL305..FL660 VIA DCT to URQUI except VIA (CABOJ, GDV, GOMER, HIE, LIMAL, PUCLO, TFS, UDATI) DCT URQUI | H24 | S | To ban operations outside legacy ATS routes during HISPAFRA implementation phase 1. | Initial FRA structural constraint for HISPAFRA implementation phase 1. HISPAFRA AD relevance summary by point: GDV: GCFV (AD), GCRR (AD), GCXO (AD), GCTS (AD) HIE: GCLA (AD), GCLP (AD), GCTS (AD), GCXO (AD) URQUI: GCLP (A), GCTS (A) |  | LE | 21 SEP 2023
|  |  | LE2575 |  |  |  | URQUI | NOT AVBL FOR TFC BTN FL305-FL660 & VIA (URQUI DCT *) EXC VIA (URQUI DCT (CABOJ, GDV, GOMER, HIE, PUCLO, LIMAL, TFS, UDATI)) | H24 | S | To ban operations outside legacy ATS routes during HISPAFRA implementation phase 1. | Initial FRA structural constraint for HISPAFRA implementation phase 1. HISPAFRA AD relevance summary by point: GDV: GCFV (AD), GCRR (AD), GCXO (AD), GCTS (AD) HIE: GCLA (AD), GCLP (AD), GCTS (AD), GCXO (AD) URQUI: GCLP (A), GCTS (A) |  | LE | 27 JAN 2025
|  |  | LE2576 |  |  |  | KORAL | NOT AVBL FOR TFC between FL305..FL660 VIA DCT to KORAL except VIA LZR DCT KORAL | H24 | S | To ban operations outside legacy ATS routes during HISPAFRA implementation phase 1. | Initial FRA structural constraint for HISPAFRA implementation phase 1. |  | LE | 18 MAR 2022
|  |  | LE2577 |  |  |  | IPERA | NOT AVBL FOR TFC between FL305..FL660 VIA DCT from IPERA except crossing airspace boundary from GC to GV VIA IPERA | H24 | S | To ban operations outside legacy ATS routes during HISPAFRA implementation phase 1.To ban operations outside legacy ATS routes during HISPAFRA implementation phase 1. | Initial FRA structural constraint for HISPAFRA implementation phase 1. |  | LE | 18 MAR 2022
|  |  | LE2578 |  |  |  | ISOKA | NOT AVBL FOR TFC between FL305..FL660 VIA DCT to ISOKA except VIA (ETIBA, USOTI) DCT ISOKA | H24 | S | To ban operations outside legacy ATS routes during HISPAFRA implementation phase 1. | Initial FRA structural constraint for HISPAFRA implementation phase 1. |  | LE | 18 MAR 2022
|  |  | LE2579 |  |  |  | ISOKA | NOT AVBL FOR TFC between FL305..FL660 VIA DCT from ISOKA except 1. VIA NOCUT DCT ETIBA DCT ISOKA DCT USOTI DCT NORED above FL415 2. VIA NORED DCT USOTI DCT ISOKA DCT ETIBA DCT NOCUT above FL415 | H24 | S | To ban operations outside legacy ATS routes during HISPAFRA implementation phase 1. | Initial FRA structural constraint for HISPAFRA implementation phase 1. |  | LE | 18 MAR 2022
|  |  | LE2580 |  |  |  | IPERA | NOT AVBL FOR TFC between FL305..FL660 VIA DCT to IPERA except crossing airspace boundary from GV to GC VIA IPERA | H24 | S | To ban operations outside legacy ATS routes during HISPAFRA implementation phase 1. | Initial FRA structural constraint for HISPAFRA implementation phase 1. |  | LE | 18 MAR 2022
|  |  | LE2581 |  |  |  | LIMAL | NOT AVBL FOR TFC BTN FL305-FL660 & VIA DCT LIMAL EXC VIA (ETIBA, NOCUT, ORVEK, YUSME, ANARU, UDATI, URQUI, OLOPO) DCT LIMAL) | H24 | S | To ban operations outside legacy ATS routes during HISPAFRA implementation phase 1. | Initial FRA structural constraint for HISPAFRA implementation phase 1. Some DCTs continue below HISPAFRA floor, i.e. FL305 may be traversed to enter/exit HISPAFRA along the following DCTs: NOCUT/ETIBA/ORVEK/SAMAR/TERTO DCT LIMAL Please check the following RAD Annex 3B. DCT ID number: GC5037, GC5031, GC5033, GC5040, GC5000. HISPAFRA AD relevance summary by point: URQUI: GCLP (A), GCTS (A) |  | LE | 18 JUL 2024
|  |  | LE2582 |  |  |  | LIMAL | NOT AVBL FOR TFC between FL305..FL660 VIA DCT from LIMAL except 1. VIA LIMAL DCT (UDATI, URQUI) 2. VIA LIMAL DCT ETIBA when GCD79E/GCD79EE/GCD79T/GCD79TE are active (available since 30' before activation) 3. VIA LIMAL DCT NOCUT when GCD79E/GCD79EE/GCD79T/GCD79TE are active (available since 30' before activation) and RNAV5 GNSS EQUIPPED (B1, B2) 4. VIA LIMAL DCT ORVEK when GCD79T/GCD79TE/GCD79W/GCD79WE are active (available since 30' before activation) | H24 | S | To ban operations outside legacy ATS routes during HISPAFRA implementation phase 1. | Initial FRA structural constraint for HISPAFRA implementation phase 1. Some DCTs continue below HISPAFRA floor, i.e. FL305 may be traversed to enter/exit HISPAFRA along the following DCTs: LIMAL DCT ETIBA/NOCUT/ORVEK Please check the following RAD Annex 3B. DCT ID number: GC5032, GC5038, GC5034. HISPAFRA AD relevance summary by point: URQUI: GCLP (A), GCTS (A) |  | LE | 21 SEP 2023
|  |  | LE2583 |  |  |  | UDATI | NOT AVBL FOR TFC between FL305..FL660 VIA DCT to UDATI except VIA (BIPET, LIMAL, ODEGI, URQUI) DCT UDATI | H24 | S | To ban operations outside legacy ATS routes during HISPAFRA implementation phase 1. | Initial FRA structural constraint for HISPAFRA implementation phase 1. HISPAFRA AD relevance summary by point: ODEGI: GCLP (AD), GCTS (AD) URQUI: GCLP (A), GCTS (A) |  | LE | 21 SEP 2023
|  |  | LE2584 |  |  |  | UDATI | NOT AVBL FOR TFC between FL305..FL660 VIA DCT from UDATI except VIA UDATI DCT (BIPET, LIMAL, ODEGI, URQUI, SAMAR) | H24 | S | To ban operations outside legacy ATS routes during HISPAFRA implementation phase 1. | Initial FRA structural constraint for HISPAFRA implementation phase 1. HISPAFRA AD relevance summary by point: ODEGI: GCLP (AD), GCTS (AD) URQUI: GCLP (A), GCTS (A) |  | LE | 21 SEP 2023
|  |  | LE2585 |  |  |  | ODEGI | NOT AVBL FOR TFC between FL305..FL660 VIA DCT to ODEGI except VIA (BIPET, LOMAS, ROTUM, UDATI) DCT ODEGI | H24 | S | To ban operations outside legacy ATS routes during HISPAFRA implementation phase 1. | Initial FRA structural constraint for HISPAFRA implementation phase 1. HISPAFRA AD relevance summary by point: ODEGI: GCLP (AD), GCTS (AD) |  | LE | 18 MAR 2022
|  |  | LE2586 |  |  |  | ODEGI | NOT AVBL FOR TFC between FL305..FL660 VIA DCT from ODEGI except VIA ODEGI DCT (BIPET, LOMAS, ROTUM, UDATI) | H24 | S | To ban operations outside legacy ATS routes during HISPAFRA implementation phase 1. | Initial FRA structural constraint for HISPAFRA implementation phase 1. HISPAFRA AD relevance summary by point: ODEGI: GCLP (AD), GCTS (AD) |  | LE | 18 MAR 2022
|  |  | LE2587 |  |  |  | SAMAR | NOT AVBL FOR TFC between FL305..FL660 VIA DCT to SAMAR except 1. Crossing airspace boundary from GM to GC VIA SAMAR 2. VIA (GDV, UDATI) DCT SAMAR 3. VIA KASAS DCT SAMAR with DEP GCTS | H24 | S | To ban operations outside legacy ATS routes during HISPAFRA implementation phase 1. | Initial FRA structural constraint for HISPAFRA implementation phase 1. HISPAFRA AD relevance summary by point: GDV: GCFV (AD), GCRR (AD), GCXO (AD), GCTS (AD) KASAS: GCTS (D) |  | LE | 21 SEP 2023
|  |  | LE2588 |  |  |  | SAMAR | NOT AVBL FOR TFC BTN FL305-FL660 & VIA SAMAR DCT EXC 1. XNG GC - GM BDRY & VIA SAMAR 2. VIA (SAMAR DCT (GDV, YUSME) | H24 | S | To ban operations outside legacy ATS routes during HISPAFRA implementation phase 1. | Initial FRA structural constraint for HISPAFRA implementation phase 1. Some DCTs continue below HISPAFRA floor, i.e. FL305 may be traversed to enter/exit HISPAFRA along the following DCT: SAMAR DCT LIMAL Please check RAD Annex 3B. DCT ID number: GC5040. HISPAFRA AD relevance summary by point: GDV: GCFV (AD), GCRR (AD), GCXO (AD), GCTS (AD) |  | LE | 18 JUL 2024
|  |  | LE2589 |  |  |  | COSTI | NOT AVBL FOR TFC between FL305..FL660 VIA DCT to COSTI except VIA GDV DCT COSTI | H24 | S | To ban operations outside legacy ATS routes during HISPAFRA implementation phase 1. | Initial FRA structural constraint for HISPAFRA implementation phase 1. HISPAFRA AD relevance summary by point: COSTI: GCFV (AD), GCLP (AD), GCRR (AD) GDV: GCFV (AD), GCRR (AD), GCXO (AD), GCTS (AD) |  | LE | 21 SEP 2023
|  |  | LE2590 |  |  |  | COSTI | NOT AVBL FOR TFC between FL305..FL660 VIA DCT from COSTI except VIA COSTI DCT GDV | H24 | S | To ban operations outside legacy ATS routes during HISPAFRA implementation phase 1. | Initial FRA structural constraint for HISPAFRA implementation phase 1. HISPAFRA AD relevance summary by point: COSTI: GCFV (AD), GCLP (AD), GCRR (AD) GDV: GCFV (AD), GCRR (AD), GCXO (AD), GCTS (AD) |  | LE | 21 SEP 2023
|  |  | LE2591 |  |  |  | TFS | NOT AVBL FOR TFC between FL305..FL660 VIA DCT from TFS except VIA TFS DCT URQUI | H24 | S | To ban operations outside legacy ATS routes during HISPAFRA implementation phase 1. | Initial FRA structural constraint for HISPAFRA implementation phase 1. HISPAFRA AD relevance summary by point: URQUI: GCLP (A), GCTS (A) |  | LE | 21 SEP 2023
|  |  | LE2592 |  |  |  | TFS | NOT AVBL FOR TFC between FL305..FL660 VIA DCT to TFS except VIA URQUI DCT TFS | H24 | S | To ban operations outside legacy ATS routes during HISPAFRA implementation phase 1. | Initial FRA structural constraint for HISPAFRA implementation phase 1. HISPAFRA AD relevance summary by point: URQUI: GCLP (A), GCTS (A) |  | LE | 21 SEP 2023
|  |  | LE2593 |  |  |  | MERAN | NOT AVBL FOR TFC between FL305..FL660 VIA DCT from MERAN except VIA MERAN DCT (GDV, HIE, LOMAS) | H24 | S | To ban operations outside legacy ATS routes during HISPAFRA implementation phase 1. | Initial FRA structural constraint for HISPAFRA implementation phase 1. HISPAFRA AD relevance summary by point: GDV: GCFV (AD), GCRR (AD), GCXO (AD), GCTS (AD) HIE: GCLA (AD), GCLP (AD), GCTS (AD), GCXO (AD) |  | LE | 21 SEP 2023
|  |  | LE2594 |  |  |  | MERAN | NOT AVBL FOR TFC between FL305..FL660 VIA DCT to MERAN except VIA (GDV, HIE, LOMAS) DCT MERAN | H24 | S | To ban operations outside legacy ATS routes during HISPAFRA implementation phase 1. | Initial FRA structural constraint for HISPAFRA implementation phase 1. HISPAFRA AD relevance summary by point: GDV: GCFV (AD), GCRR (AD), GCXO (AD), GCTS (AD) HIE: GCLA (AD), GCLP (AD), GCTS (AD), GCXO (AD) |  | LE | 21 SEP 2023
|  |  | LE2595 |  |  |  | GUPEL | NOT AVBL FOR TFC between FL305..FL660 VIA DCT from GUPEL except crossing airspace boundary from GC to GO VIA GUPEL | H24 | S | To ban operations outside legacy ATS routes during HISPAFRA implementation phase 1. | Initial FRA structural constraint for HISPAFRA implementation phase 1. |  | LE | 18 MAR 2022
|  |  | LE2596 |  |  |  | GUPEL | NOT AVBL FOR TFC between FL305..FL660 VIA DCT to GUPEL except crossing airspace boundary from GO to GC VIA GUPEL | H24 | S | To ban operations outside legacy ATS routes during HISPAFRA implementation phase 1. | Initial FRA structural constraint for HISPAFRA implementation phase 1. |  | LE | 18 MAR 2022
|  |  | LE2597 |  |  |  | HIE | NOT AVBL FOR TFC between FL305..FL660 VIA DCT to HIE except VIA (MERAN, ORVEK, ROSTA, URQUI) DCT HIE | H24 | S | To ban operations outside legacy ATS routes during HISPAFRA implementation phase 1. | Initial FRA structural constraint for HISPAFRA implementation phase 1. Some DCTs continue below HISPAFRA floor, i.e. FL305 may be traversed to enter/exit HISPAFRA along the following DCT: ORVEK DCT HIE Please check the following RAD Annex 3B. DCT ID number: GC5035. HISPAFRA AD relevance summary by point: HIE: GCLA (AD), GCLP (AD), GCTS (AD), GCXO (AD) URQUI: GCLP (A), GCTS (A) |  | LE | 21 SEP 2023
|  |  | LE2598 |  |  |  | HIE | NOT AVBL FOR TFC between FL305..FL660 VIA DCT from HIE except 1. VIA HIE DCT (MERAN, ROSTA, URQUI) 2. VIA HIE DCT ORVEK when GCD79T/GCD79TE/GCD79W/GCD79WE are active (available since 30' before activation) | H24 | S | To ban operations outside legacy ATS routes during HISPAFRA implementation phase 1. | Initial FRA structural constraint for HISPAFRA implementation phase 1. Some DCTs continue below HISPAFRA floor, i.e. FL305 may be traversed to enter/exit HISPAFRA along the following DCT: HIE DCT ORVEK Please check the following RAD Annex 3B. DCT ID number: GC5036. HISPAFRA AD relevance summary by point: HIE: GCLA (AD), GCLP (AD), GCTS (AD), GCXO (AD) URQUI: GCLP (A), GCTS (A) |  | LE | 21 SEP 2023
|  |  | LE2599 |  |  |  | RUSIK | NOT AVBL FOR TFC between FL305..FL660 VIA DCT from RUSIK except VIA RUSIK DCT BIPET | H24 | S | To ban operations outside legacy ATS routes during HISPAFRA implementation phase 1. | Initial FRA structural constraint for HISPAFRA implementation phase 1. Some DCTs continue below HISPAFRA floor, i.e. FL305 may be traversed to enter/exit HISPAFRA along the following DCT: RUSIK DCT BIPET Please check RAD Annex 3B. DCT ID number: GC5135. |  | LE | 25 JAN 2023
|  |  | LE2600 |  |  |  | NOCUT | NOT AVBL FOR TFC 1. BTN FL305-FL660 AT NOCUT & VIA (* DCT NOCUT) EXC a. XNG GO - GC BDRY b. VIA ((ETIBA, LIMAL, SILUC) DCT NOCUT) | H24 | S | To ban operations outside legacy ATS routes during HISPAFRA implementation phase 1. | Initial FRA structural constraint for HISPAFRA implementation phase 1. Some DCTs continue below HISPAFRA floor, i.e. FL305 may be traversed to enter/exit HISPAFRA along the following DCTs: LIMAL/SILUC DCT NOCUT Please check the following RAD Annex 3B. DCT ID number: GC5038, GC5008. |  | LE | 20 NOV 2024
|  |  | LE2601 |  |  |  | NOCUT | NOT AVBL FOR TFC 1. BTN FL305-FL660 AT NOCUT & VIA (NOCUT DCT *) EXC a. XNG GC - GO BDRY b. VIA (NOCUT DCT ETIBA DCT ISOKA DCT USOTI DCT NORED) & ABV FL415 AT (NOCUT DCT ETIBA) c. VIA (NOCUT DCT LIMAL) & ACFT-PBN (B1, B2) d. VIA (NOCUT DCT SILUC) & ACFT-PBN (B1, B2) | 1. a. H24 1. b. H24 1. c. (GCD79E, GCD79EE, GCD79T, GCD79TE) ACT 1. d. H24 | S | To ban operations outside legacy ATS routes during HISPAFRA implementation phase 1. 1. c. AVBL 30' BEFORE ACT | Initial FRA structural constraint for HISPAFRA implementation phase 1. Some DCTs continue below HISPAFRA floor, i.e. FL305 may be traversed to enter/exit HISPAFRA along the following DCTs: NOCUT DCT LIMAL/SILUC Please check the following RAD Annex 3B. DCT ID number: GC5007, GC5037. |  | LE | 20 NOV 2024
|  |  | LE2602 |  |  |  | GOBEG | NOT AVBL FOR TFC 1. BTN FL305-FL660 AT GOBEG & VIA (* DCT GOBEG) EXC a. XNG LP - GC BDRY b. VIA ((KETID, NEXUX, OSLEV, PIBIL, RIPOD, ROSTA) DCT GOBEG) | H24 | S | To ban operations outside legacy ATS routes during HISPAFRA implementation phase 1. | Initial FRA structural constraint for HISPAFRA implementation phase 1. Some DCTs continue below HISPAFRA floor, i.e. FL305 may be traversed to enter/exit HISPAFRA along the following DCTs: KETID/NEXUX/OSLEV/PIBIL/RIPOD/ROSTA DCT GOBEG Please check RAD Annex 3B. ++++++ THIS IS A PAN-EUROPEAN RAD RULE RELEASE CANDIDATE ++++++ FINAL REVISION PENDING ++++++ Auto-generated by ENAIRE's RADAGaSt v1.6rc1 Initial FRA structural constraint for HISPAFRA implementation phase 1. Some DCTs continue below HISPAFRA floor, i.e. FL305 may be traversed to enter/exit HISPAFRA along the following DCTs: KETID/NEXUX/OSLEV/PIBIL/RIPOD/ROSTA DCT GOBEG Please check RAD Appendix 4. |  | LE | 20 NOV 2024
|  |  | LE2603 |  |  |  | INSAD | NOT AVBL FOR TFC 1. BTN FL305-FL660 AT INSAD & VIA (* DCT INSAD) EXC a. XNG LP - GC BDRY b. VIA ((KETID, NEXUX, NORED, OSLEV, PIBIL, RIPOD, ROSTA) DCT INSAD) | H24 | S | To ban operations outside legacy ATS routes during HISPAFRA implementation phase 1. | Initial FRA structural constraint for HISPAFRA implementation phase 1. Some DCTs continue below HISPAFRA floor, i.e. FL305 may be traversed to enter/exit HISPAFRA along the following DCTs: KETID/NEXUX/OSLEV/PIBIL/RIPOD/ROSTA/NORED DCT INSAD Please check RAD Annex 3B. |  | LE | 20 NOV 2024
|  |  | LE2604 |  |  |  | IXIKU | NOT AVBL FOR TFC 1. BTN FL305-FL660 AT IXIKU & VIA (* DCT IXIKU) EXC a. XNG LP - GC BDRY b. VIA ((KETID, NEXUX, NORED, OSLEV, PIBIL, RIPOD, ROSTA) DCT IXIKU) | H24 | S | To ban operations outside legacy ATS routes during HISPAFRA implementation phase 1. | Initial FRA structural constraint for HISPAFRA implementation phase 1. Some DCTs continue below HISPAFRA floor, i.e. FL305 may be traversed to enter/exit HISPAFRA along the following DCTs: KETID/NEXUX/OSLEV/PIBIL/RIPOD/ROSTA/NORED DCT IXIKU Please check RAD Annex 3B. |  | LE | 20 NOV 2024
|  |  | LE2605 |  |  |  | KETID | NOT AVBL FOR TFC 1. BTN FL305-FL660 AT KETID & VIA (* DCT KETID) EXC a. XNG LP - GC BDRY b. VIA ((GOBEG, INSAD, IXIKU, KUXOV, LAPTU, ROSTA) DCT KETID) | H24 | S | To ban operations outside legacy ATS routes during HISPAFRA implementation phase 1. | Initial FRA structural constraint for HISPAFRA implementation phase 1. Some DCTs continue below HISPAFRA floor, i.e. FL305 may be traversed to enter/exit HISPAFRA along the following DCTs: GOBEG/INSAD/IXIKU/KUXOV/LAPTU/ROSTA DCT KETID Please check RAD Annex 3B. |  | LE | 20 NOV 2024
|  |  | LE2606 |  |  |  | KUXOV | NOT AVBL FOR TFC 1. BTN FL305-FL660 AT KUXOV & VIA (* DCT KUXOV) EXC a. XNG LP - GC BDRY b. VIA ((KETID, NEXUX, NORED, OSLEV, PIBIL, RIPOD, ROSTA) DCT KUXOV) | H24 | S | To ban operations outside legacy ATS routes during HISPAFRA implementation phase 1. | Initial FRA structural constraint for HISPAFRA implementation phase 1. Some DCTs continue below HISPAFRA floor, i.e. FL305 may be traversed to enter/exit HISPAFRA along the following DCTs: KETID/NEXUX/OSLEV/PIBIL/RIPOD/ROSTA DCT KUXOV Please check RAD Annex 3B. |  | LE | 20 NOV 2024
|  |  | LE2607 |  |  |  | LAPTU | NOT AVBL FOR TFC 1. BTN FL305-FL660 AT LAPTU & VIA (* DCT LAPTU) EXC a. XNG LP - GC BDRY b. VIA ((KETID, NEXUX, OSLEV, PIBIL, RIPOD, ROSTA) DCT LAPTU) | H24 | S | To ban operations outside legacy ATS routes during HISPAFRA implementation phase 1. | Initial FRA structural constraint for HISPAFRA implementation phase 1. Some DCTs continue below HISPAFRA floor, i.e. FL305 may be traversed to enter/exit HISPAFRA along the following DCTs: KETID/NEXUX/OSLEV/PIBIL/RIPOD/ROSTA DCT LAPTU Please check RAD Annex 3B. |  | LE | 20 NOV 2024
|  |  | LE2608 |  |  |  | NEXUX | NOT AVBL FOR TFC 1. BTN FL305-FL660 AT NEXUX & VIA (* DCT NEXUX) EXC a. XNG LP - GC BDRY b. VIA ((GOBEG, INSAD, IXIKU, KUXOV, LAPTU, ROSTA) DCT NEXUX) | H24 | S | To ban operations outside legacy ATS routes during HISPAFRA implementation phase 1. | Initial FRA structural constraint for HISPAFRA implementation phase 1. Some DCTs continue below HISPAFRA floor, i.e. FL305 may be traversed to enter/exit HISPAFRA along the following DCTs: GOBEG/INSAD/IXIKU/KUXOV/LAPTU/ROSTA DCT NEXUX Please check RAD Annex 3B. |  | LE | 20 NOV 2024
|  |  | LE2609 |  |  |  | OSLEV | NOT AVBL FOR TFC 1. BTN FL305-FL660 AT OSLEV & VIA (* DCT OSLEV) EXC a. XNG LP - GC BDRY b. VIA ((GOBEG, INSAD, IXIKU, KUXOV, LAPTU, ROSTA) DCT OSLEV) | H24 | S | To ban operations outside legacy ATS routes during HISPAFRA implementation phase 1. | Initial FRA structural constraint for HISPAFRA implementation phase 1. Some DCTs continue below HISPAFRA floor, i.e. FL305 may be traversed to enter/exit HISPAFRA along the following DCTs: GOBEG/INSAD/IXIKU/KUXOV/LAPTU/ROSTA DCT OSLEV Please check RAD Annex 3B. |  | LE | 20 NOV 2024
|  |  | LE2610 |  |  |  | PIBIL | NOT AVBL FOR TFC 1. BTN FL305-FL660 AT PIBIL & VIA (* DCT PIBIL) EXC a. XNG LP - GC BDRY b. VIA ((GOBEG, INSAD, IXIKU, KUXOV, LAPTU, ROSTA) DCT PIBIL) | H24 | S | To ban operations outside legacy ATS routes during HISPAFRA implementation phase 1. | Initial FRA structural constraint for HISPAFRA implementation phase 1. Some DCTs continue below HISPAFRA floor, i.e. FL305 may be traversed to enter/exit HISPAFRA along the following DCTs: GOBEG/INSAD/IXIKU/KUXOV/LAPTU/ROSTA DCT PIBIL Please check RAD Annex 3B. |  | LE | 20 NOV 2024
|  |  | LE2611 |  |  |  | RIPOD | NOT AVBL FOR TFC 1. BTN FL305-FL660 AT RIPOD & VIA (* DCT RIPOD) EXC a. XNG LP - GC BDRY b. VIA ((GOBEG, INSAD, IXIKU, KUXOV, LAPTU, ROSTA) DCT RIPOD) | H24 | S | To ban operations outside legacy ATS routes during HISPAFRA implementation phase 1. | Initial FRA structural constraint for HISPAFRA implementation phase 1. Some DCTs continue below HISPAFRA floor, i.e. FL305 may be traversed to enter/exit HISPAFRA along the following DCTs: GOBEG/INSAD/IXIKU/KUXOV/LAPTU/ROSTA DCT RIPOD Please check RAD Annex 3B. |  | LE | 20 NOV 2024
|  |  | LE2612 |  |  |  | XIGLU | NOT AVBL FOR TFC BTN FL305-FL660 AT XIGLU & VIA (* DCT XIGLU) EXC VIA (ROSTA DCT XIGLU) | H24 | S | To ban operations outside legacy ATS routes during HISPAFRA implementation phase 1. | Initial FRA structural constraint for HISPAFRA implementation phase 1. Some DCTs continue below HISPAFRA floor, i.e. FL305 may be traversed to enter/exit HISPAFRA along the following DCT: ROSTA DCT XIGLU Please check RAD Annex 3B. |  | LE | 20 NOV 2024
|  |  | LE2613 |  |  |  | RIPOD | NOT AVBL FOR TFC 1. BTN FL305-FL660 AT RIPOD & VIA (RIPOD DCT *) EXC a. XNG GC - LP BDRY b. VIA (RIPOD DCT (GOBEG, INSAD, IXIKU, KUXOV, LAPTU, ROSTA)) | H24 | S | To ban operations outside legacy ATS routes during HISPAFRA implementation phase 1. | Initial FRA structural constraint for HISPAFRA implementation phase 1. Some DCTs continue below HISPAFRA floor, i.e. FL305 may be traversed to enter/exit HISPAFRA along the following DCTs: RIPOD DCT GOBEG/INSAD/IXIKU/KUXOV/LAPTU/ROSTA Please check RAD Annex 3B. |  | LE | 20 NOV 2024
|  |  | LE2614 |  |  |  | PIBIL | NOT AVBL FOR TFC 1. BTN FL305-FL660 AT PIBIL & VIA (PIBIL DCT *) EXC a. XNG GC - LP BDRY b. VIA (PIBIL DCT (GOBEG, INSAD, IXIKU, KUXOV, LAPTU, ROSTA)) | H24 | S | To ban operations outside legacy ATS routes during HISPAFRA implementation phase 1. | Initial FRA structural constraint for HISPAFRA implementation phase 1. Some DCTs continue below HISPAFRA floor, i.e. FL305 may be traversed to enter/exit HISPAFRA along the following DCTs: PIBIL DCT GOBEG/INSAD/IXIKU/KUXOV/LAPTU/ROSTA Please check RAD Annex 3B. |  | LE | 20 NOV 2024
|  |  | LE2615 |  |  |  | OSLEV | NOT AVBL FOR TFC 1. BTN FL305-FL660 AT OSLEV & VIA (OSLEV DCT *) EXC a. XNG GC - LP BDRY b. VIA (OSLEV DCT (GOBEG, INSAD, IXIKU, KUXOV, LAPTU, ROSTA)) | H24 | S | To ban operations outside legacy ATS routes during HISPAFRA implementation phase 1. | Initial FRA structural constraint for HISPAFRA implementation phase 1. Some DCTs continue below HISPAFRA floor, i.e. FL305 may be traversed to enter/exit HISPAFRA along the following DCTs: OSLEV DCT GOBEG/INSAD/IXIKU/KUXOV/LAPTU/ROSTA Please check RAD Annex 3B. |  | LE | 20 NOV 2024
|  |  | LE2616 |  |  |  | NEXUX | NOT AVBL FOR TFC 1. BTN FL305-FL660 AT NEXUX & VIA (NEXUX DCT *) EXC a. XNG GC - LP BDRY b. VIA (NEXUX DCT (GOBEG, INSAD, IXIKU, KUXOV, LAPTU, ROSTA)) | H24 | S | To ban operations outside legacy ATS routes during HISPAFRA implementation phase 1. | Initial FRA structural constraint for HISPAFRA implementation phase 1. Some DCTs continue below HISPAFRA floor, i.e. FL305 may be traversed to enter/exit HISPAFRA along the following DCTs: NEXUX DCT GOBEG/INSAD/IXIKU/KUXOV/LAPTU/ROSTA Please check RAD Annex 3B. |  | LE | 20 NOV 2024
|  |  | LE2617 |  |  |  | LAPTU | NOT AVBL FOR TFC 1. BTN FL305-FL660 AT LAPTU & VIA (LAPTU DCT *) EXC a. XNG GC - LP BDRY b. VIA (LAPTU DCT (KETID, NEXUX, OSLEV, PIBIL, RIPOD, ROSTA)) | H24 | S | To ban operations outside legacy ATS routes during HISPAFRA implementation phase 1. | Initial FRA structural constraint for HISPAFRA implementation phase 1. Some DCTs continue below HISPAFRA floor, i.e. FL305 may be traversed to enter/exit HISPAFRA along the following DCTs: LAPTU DCT KETID/NEXUX/OSLEV/PIBIL/RIPOD/ROSTA Please check RAD Annex 3B. |  | LE | 20 NOV 2024
|  |  | LE2618 |  |  |  | KUXOV | NOT AVBL FOR TFC 1. BTN FL305-FL660 AT KUXOV & VIA (KUXOV DCT *) EXC a. XNG GC - LP BDRY b. VIA (KUXOV DCT (KETID, NEXUX, OSLEV, PIBIL, RIPOD, ROSTA)) c. VIA (KUXOV DCT NORED DCT USOTI DCT ISOKA DCT ETIBA DCT NOCUT) & ABV FL415 AT (KUXOV DCT NORED) | H24 | S | To ban operations outside legacy ATS routes during HISPAFRA implementation phase 1. | Initial FRA structural constraint for HISPAFRA implementation phase 1. Some DCTs continue below HISPAFRA floor, i.e. FL305 may be traversed to enter/exit HISPAFRA along the following DCTs: KUXOV DCT KETID/NEXUX/OSLEV/PIBIL/RIPOD/ROSTA Please check RAD Annex 3B. |  | LE | 20 NOV 2024
|  |  | LE2619 |  |  |  | KETID | NOT AVBL FOR TFC 1. FL305-FL660 AT KETID & VIA (KETID DCT *) EXC a. XNG GC - LP BDRY b. VIA (KETID DCT (GOBEG, INSAD, IXIKU, KUXOV, LAPTU, ROSTA)) | H24 | S | To ban operations outside legacy ATS routes during HISPAFRA implementation phase 1. | Initial FRA structural constraint for HISPAFRA implementation phase 1. Some DCTs continue below HISPAFRA floor, i.e. FL305 may be traversed to enter/exit HISPAFRA along the following DCTs: KETID DCT GOBEG/INSAD/IXIKU/KUXOV/LAPTU/ROSTA Please check RAD Annex 3B. |  | LE | 20 NOV 2024
|  |  | LE2620 |  |  |  | IXIKU | NOT AVBL FOR TFC 1. BTN FL305-FL660 AT IXIKU & VIA (IXIKU DCT *) EXC a. XNG GC - LP BDRY b. VIA (IXIKU DCT (KETID, NEXUX, OSLEV, PIBIL, RIPOD, ROSTA)) c. VIA (IXIKU DCT NORED DCT USOTI DCT ISOKA DCT ETIBA DCT NOCUT) & ABV FL415 AT (IXIKU DCT NORED) | H24 | S | To ban operations outside legacy ATS routes during HISPAFRA implementation phase 1. | Initial FRA structural constraint for HISPAFRA implementation phase 1. Some DCTs continue below HISPAFRA floor, i.e. FL305 may be traversed to enter/exit HISPAFRA along the following DCTs: IXIKU DCT KETID/NEXUX/OSLEV/PIBIL/RIPOD/ROSTA Please check RAD Annex 3B. |  | LE | 20 NOV 2024
|  |  | LE2621 |  |  |  | INSAD | NOT AVBL FOR TFC 1. BTN FL305-FL660 AT INSAD & VIA (INSAD DCT *) EXC a. XNG GC - LP BDRY b. VIA (INSAD DCT (KETID, NEXUX, OSLEV, PIBIL, RIPOD, ROSTA)) c. VIA (INSAD DCT NORED DCT USOTI DCT ISOKA DCT ETIBA DCT NOCUT) & ABV FL415 AT (INSAD DCT NORED) | H24 | S | To ban operations outside legacy ATS routes during HISPAFRA implementation phase 1. | Initial FRA structural constraint for HISPAFRA implementation phase 1. Some DCTs continue below HISPAFRA floor, i.e. FL305 may be traversed to enter/exit HISPAFRA along the following DCTs: INSAD DCT KETID/NEXUX/OSLEV/PIBIL/RIPOD/ROSTA/NORED Please check RAD Annex 3B. |  | LE | 20 NOV 2024
|  |  | LE2622 |  |  |  | GOBEG | NOT AVBL FOR TFC 1. BTN FL305-FL660 AT GOBEG & VIA (GOBEG DCT *) EXC a. XNG GC - LP BDRY b. VIA (GOBEG DCT (KETID, NEXUX, OSLEV, PIBIL, RIPOD, ROSTA)) | H24 | S | To ban operations outside legacy ATS routes during HISPAFRA implementation phase 1. | Initial FRA structural constraint for HISPAFRA implementation phase 1. Some DCTs continue below HISPAFRA floor, i.e. FL305 may be traversed to enter/exit HISPAFRA along the following DCTs: GOBEG DCT KETID/NEXUX/OSLEV/PIBIL/RIPOD/ROSTA Please check RAD Annex 3B. |  | LE | 20 NOV 2024
|  |  | LE2625 |  |  |  | EDUMO | NOT AVBL FOR TFC BTN FL305-FL660 AT EDUMO & VIA (EDUMO DCT *) EXC XNG GC - GV BDRY | H24 | S | To ban operations outside legacy ATS routes during HISPAFRA implementation phase 1. | Initial FRA structural constraint for HISPAFRA implementation phase 1. |  | LE | 20 NOV 2024
|  |  | LE2627 |  |  |  | NELSO | NOT AVBL FOR TFC 1. BTN FL305-FL660 AT NELSO & VIA (* DCT NELSO) EXC a. XNG LP - GC BDRY b. XNG LPPCCTA - LPPOOCA BDRY c. XNG LPPOOCA - LPPCCTA BDRY | H24 | S | To ban operations outside legacy ATS routes during HISPAFRA implementation phase 1. | Initial FRA structural constraint for HISPAFRA implementation phase 1. |  | LE | 20 NOV 2024
|  |  | LE2630 |  |  |  | SARAY | NOT AVBL FOR TFC BTN FL305-FL660 AT SARAY & VIA (* DCT SARAY) | H24 | S | To ban operations outside legacy ATS routes during HISPAFRA implementation phase 1. | Initial FRA structural constraint for HISPAFRA implementation phase 1. HISPAFRA AD relevance summary by point: SARAY: GCLA (D), GCLP (D), GCXO (D) |  | LE | 20 NOV 2024
|  |  | LE2633 |  |  |  | GOSOS | NOT AVBL FOR TFC BTN FL245-FL660 AT GOSOS & VIA (* DCT GOSOS) EXC VIA ((GONZA, SOVIS) DCT GOSOS) | H24 | S | To ban operations outside legacy ATS routes during HISPAFRA implementation phase 1. |  |  | LE | 20 NOV 2024
|  |  | LE2634 |  |  |  | GOSOS | NOT AVBL FOR TFC BTN FL245-FL660 AT GOSOS & VIA (GOSOS DCT *) EXC VIA (GOSOS DCT (GONZA, SOVIS)) | H24 | S | To ban operations outside legacy ATS routes during HISPAFRA implementation phase 1. |  |  | LE | 20 NOV 2024
|  |  | LE2637 |  |  |  | SARAY | NOT AVBL FOR TFC BTN FL305-FL660 AT SARAY & VIA (SARAY DCT *) | H24 | S | To ban operations outside legacy ATS routes during HISPAFRA implementation phase 1. | Initial FRA structural constraint for HISPAFRA implementation phase 1. HISPAFRA AD relevance summary by point: SARAY: GCLA (D), GCLP (D), GCXO (D) |  | LE | 20 NOV 2024
|  |  | LE2638 |  |  |  | DESUM | NOT AVBL FOR TFC BTN FL305-FL660 AT DESUM & VIA (* DCT DESUM) | H24 | S | To ban operations outside legacy ATS routes during HISPAFRA implementation phase 1. | Initial FRA structural constraint for HISPAFRA implementation phase 1. |  | LE | 20 NOV 2024
|  |  | LE2639 |  |  |  | GOSVI | NOT AVBL FOR TFC BTN FL245-FL660 AT GOSVI & VIA (* DCT GOSVI) EXC VIA ((LPA, RONKO, TURPU) DCT GOSVI) | H24 | S | To ban operations outside legacy ATS routes during HISPAFRA implementation phase 1. | Initial FRA structural constraint for HISPAFRA implementation phase 1. HISPAFRA AD relevance summary by point: RONKO: LEPP (D), LERJ (AD), LESO (AD) TURPU: LEVT (AD) |  | LE | 20 NOV 2024
|  |  | LE2640 |  |  |  | GOSVI | NOT AVBL FOR TFC BTN FL245-FL660 AT GOSVI & VIA (GOSVI DCT *) EXC VIA (GOSVI DCT (RONKO, TOPTU, TURPU)) | H24 | S | To ban operations outside legacy ATS routes during HISPAFRA implementation phase 1. | Initial FRA structural constraint for HISPAFRA implementation phase 1. HISPAFRA AD relevance summary by point: RONKO: LEPP (D), LERJ (AD), LESO (AD) TURPU: LEVT (AD) |  | LE | 20 NOV 2024
|  |  | LE2641 |  |  |  | GOTOR | NOT AVBL FOR TFC BTN FL245-FL660 AT GOTOR & VIA (* DCT GOTOR) EXC VIA ((AKOKI, BAN, TLD) DCT GOTOR) | H24 | S | To ban operations outside legacy ATS routes during HISPAFRA implementation phase 1. | Initial FRA structural constraint for HISPAFRA implementation phase 1. HISPAFRA AD relevance summary by point: BAN: LETO (A) TLD: LETO (A) |  | LE | 20 NOV 2024
|  |  | LE2642 |  |  |  | GOTOR | NOT AVBL FOR TFC BTN FL245-FL660 AT GOTOR & VIA (GOTOR DCT *) EXC VIA (GOTOR DCT (AKOKI, KAMPO, TLD)) | H24 | S | To ban operations outside legacy ATS routes during HISPAFRA implementation phase 1. | Initial FRA structural constraint for HISPAFRA implementation phase 1. HISPAFRA AD relevance summary by point: TLD: LETO (A) |  | LE | 20 NOV 2024
|  |  | LE2643 |  |  |  | GOXIP | NOT AVBL FOR TFC BTN FL245-FL660 AT GOXIP & VIA (* DCT GOXIP) EXC VIA (VJF DCT GOXIP) | 00:00-05:00 (23:00-04:00) | S | To ban operations outside legacy ATS routes during HISPAFRA implementation phase 1. | Initial FRA structural constraint for HISPAFRA implementation phase 1. HISPAFRA AD relevance summary by point: VJF: LEMG (A), LEMO (AD), LERT (D), LEZL (AD) |  | LE | 20 NOV 2024
|  |  | LE2644 |  |  |  | GOXIP | NOT AVBL FOR TFC BTN FL245-FL660 AT GOXIP & VIA (GOXIP DCT *) EXC VIA (GOXIP DCT LUSEM) | 00:00-05:00 (23:00-04:00) | S | To ban operations outside legacy ATS routes during HISPAFRA implementation phase 1. | Initial FRA structural constraint for HISPAFRA implementation phase 1. |  | LE | 20 NOV 2024
|  |  | LE2645 |  |  |  | GRAUS | NOT AVBL FOR TFC BTN FL245-FL660 AT GRAUS & VIA (* DCT GRAUS) EXC VIA ((ALOSU, POSSY, TURUV) DCT GRAUS) | H24 | S | To ban operations outside legacy ATS routes during HISPAFRA implementation phase 1. | Initial FRA structural constraint for HISPAFRA implementation phase 1. HISPAFRA AD relevance summary by point: GRAUS: LEBL (AD), LEDA (D), LEZG (AD) POSSY: LERS (AD) TURUV: LEDA (A) |  | LE | 20 NOV 2024
|  |  | LE2646 |  |  |  | GRAUS | NOT AVBL FOR TFC BTN FL245-FL660 AT GRAUS & VIA (GRAUS DCT *) EXC VIA (GRAUS DCT (ALOSU, LOBAR, POSSY, TURUV)) | H24 | S | To ban operations outside legacy ATS routes during HISPAFRA implementation phase 1. | Initial FRA structural constraint for HISPAFRA implementation phase 1. HISPAFRA AD relevance summary by point: GRAUS: LEBL (AD), LEDA (D), LEZG (AD) LOBAR: LEBL (AD), LEZG (A) POSSY: LERS (AD) TURUV: LEDA (A) |  | LE | 20 NOV 2024
|  |  | LE2647 |  |  |  | HAMRA | NOT AVBL FOR TFC 1. BTN FL245-FL660 AT HAMRA & VIA (HAMRA DCT *) EXC a. XNG LE - DA BDRY b. VIA (HAMRA DCT (ASTRO, RUTIP, WALLY)) c. VIA (HAMRA DCT (RAFOL, IZA)) | a. H24 b. 00:00-05:00 (23:00-04:00) c. H24 | S | To ban operations outside legacy ATS routes during HISPAFRA implementation phase 1. | Initial FRA structural constraint for HISPAFRA implementation phase 1. HISPAFRA AD relevance summary by point: ASTRO: LEAL (AD), LEVC (AD) RAFOL: LEAL (AD) |  | LE | 20 NOV 2024
|  |  | LE2648 |  |  |  | HAMRA | NOT AVBL FOR TFC 1. BTN FL245-FL660 AT HAMRA & VIA (* DCT HAMRA) EXC a. XNG DA - LE BDRY b. VIA (ASTRO DCT HAMRA) c. VIA (RINDI DCT HAMRA) | a. H24 b. 00:00-05:00 (23:00-04:00) c. H24 | S | To ban operations outside legacy ATS routes during HISPAFRA implementation phase 1. | Initial FRA structural constraint for HISPAFRA implementation phase 1. HISPAFRA AD relevance summary by point: ASTRO: LEAL (AD), LEVC (AD) |  | LE | 20 NOV 2024
|  |  | LE2649 |  |  |  | HIDRA | NOT AVBL FOR TFC 1. BTN FL245-FL660 AT HIDRA & VIA (* DCT HIDRA) EXC a. XNG LP - LE BDRY b. VIA ((NEXEP, PITAX, STG, VES) DCT HIDRA) | H24 | S | To ban operations outside legacy ATS routes during HISPAFRA implementation phase 1. | Initial FRA structural constraint for HISPAFRA implementation phase 1. HISPAFRA AD relevance summary by point: NEXEP: LECO (AD), LEST (AD), LEVX (AD) |  | LE | 20 NOV 2024
|  |  | LE2650 |  |  |  | HIDRA | NOT AVBL FOR TFC 1. BTN FL245-FL660 AT HIDRA & VIA (HIDRA DCT *) EXC a. XNG LE - LP BDRY b. VIA (HIDRA DCT (PITAX, STG, VES)) c. VIA (HIDRA DCT NEXEP) & ARR (LECO, LEST, LEVX) | H24 | S | To ban operations outside legacy ATS routes during HISPAFRA implementation phase 1. | Initial FRA structural constraint for HISPAFRA implementation phase 1. HISPAFRA AD relevance summary by point: NEXEP: LECO (AD), LEST (AD), LEVX (AD) |  | LE | 20 NOV 2024
|  |  | LE2651 |  |  |  | HIJ | NOT AVBL FOR TFC BTN FL245-FL660 AT HIJ & VIA (HIJ DCT *) EXC VIA (HIJ DCT (CRISA, OXACA, PARKA, RUSEM, SVL)) | H24 | S | To ban operations outside legacy ATS routes during HISPAFRA implementation phase 1. | Initial FRA structural constraint for HISPAFRA implementation phase 1. HISPAFRA AD relevance summary by point: HIJ: LEBZ (AD), LEJR (AD), LEMO (AD), LERT (D), LEZL (AD) OXACA: LEJR (D) SVL: LEBZ (A), LEGR (D), LEJR (A), LEMG (AD), LERT (A) |  | LE | 20 NOV 2024
|  |  | LE2652 |  |  |  | HIJ | NOT AVBL FOR TFC BTN FL245-FL660 AT HIJ & VIA (* DCT HIJ) EXC VIA ((CRISA, MOLIN, OXACA, SVL) DCT HIJ) | H24 | S | To ban operations outside legacy ATS routes during HISPAFRA implementation phase 1. | Initial FRA structural constraint for HISPAFRA implementation phase 1. HISPAFRA AD relevance summary by point: HIJ: LEBZ (AD), LEJR (AD), LEMO (AD), LERT (D), LEZL (AD) OXACA: LEJR (D) SVL: LEBZ (A), LEGR (D), LEJR (A), LEMG (AD), LERT (A) |  | LE | 20 NOV 2024
|  |  | LE2653 |  |  |  | IBA | NOT AVBL FOR TFC BTN FL245-FL660 AT IBA & VIA (* DCT IBA) EXC VIA (IBEBA DCT IBA) | H24 | S | To ban operations outside legacy ATS routes during HISPAFRA implementation phase 1. | Initial FRA structural constraint for HISPAFRA implementation phase 1. HISPAFRA AD relevance summary by point: IBEBA: LEVC (D) |  | LE | 20 NOV 2024
|  |  | LE2654 |  |  |  | IBA | NOT AVBL FOR TFC BTN FL245-FL660 AT IBA & VIA (IBA DCT *) EXC VIA (IBA DCT RONDU) | H24 | S | To ban operations outside legacy ATS routes during HISPAFRA implementation phase 1. | Initial FRA structural constraint for HISPAFRA implementation phase 1. |  | LE | 20 NOV 2024
|  |  | LE2655 |  |  |  | IBEBA | NOT AVBL FOR TFC BTN FL245-FL660 AT IBEBA & VIA (* DCT IBEBA) EXC VIA ((OKITI, VARUT) DCT IBEBA) | H24 | S | To ban operations outside legacy ATS routes during HISPAFRA implementation phase 1. | Initial FRA structural constraint for HISPAFRA implementation phase 1. HISPAFRA AD relevance summary by point: IBEBA: LEVC (D) VARUT: LEIB (A) |  | LE | 20 NOV 2024
|  |  | LE2656 |  |  |  | IBEBA | NOT AVBL FOR TFC BTN FL245-FL660 AT IBEBA & VIA (IBEBA DCT *) EXC VIA (IBEBA DCT (BAVER, IBA)) | H24 | S | To ban operations outside legacy ATS routes during HISPAFRA implementation phase 1. | Initial FRA structural constraint for HISPAFRA implementation phase 1. HISPAFRA AD relevance summary by point: BAVER: LEAL (A), LEPA (D) IBEBA: LEVC (D) |  | LE | 20 NOV 2024
|  |  | LE2657 |  |  |  | IBRAP | NOT AVBL FOR TFC BTN FL245-FL660 AT IBRAP & VIA (IBRAP DCT *) EXC VIA (IBRAP DCT LUKEV) | H24 | S | To ban operations outside legacy ATS routes during HISPAFRA implementation phase 1. | Initial FRA structural constraint for HISPAFRA implementation phase 1. |  | LE | 20 NOV 2024
|  |  | LE2659 |  |  |  | IDEVU | NOT AVBL FOR TFC BTN FL245-FL660 AT IDEVU & VIA (* DCT IDEVU) EXC VIA (VTB DCT IDEVU) | H24 | S | To ban operations outside legacy ATS routes during HISPAFRA implementation phase 1. | Initial FRA structural constraint for HISPAFRA implementation phase 1. HISPAFRA AD relevance summary by point: VTB: LEGT (D), LEMD (D), LETO (D) |  | LE | 20 NOV 2024
|  |  | LE2660 |  |  |  | IDEVU | NOT AVBL FOR TFC BTN FL245-FL660 AT IDEVU & VIA (IDEVU DCT *) EXC VIA (IDEVU DCT ANZAN) | H24 | S | To ban operations outside legacy ATS routes during HISPAFRA implementation phase 1. | Initial FRA structural constraint for HISPAFRA implementation phase 1. |  | LE | 20 NOV 2024
|  |  | LE2661 |  |  |  | INKAL | NOT AVBL FOR TFC BTN FL245-FL660 AT INKAL & VIA (* DCT INKAL) EXC VIA ((LUVIV, MGA) DCT INKAL) | H24 | S | To ban operations outside legacy ATS routes during HISPAFRA implementation phase 1. | Initial FRA structural constraint for HISPAFRA implementation phase 1. HISPAFRA AD relevance summary by point: INKAL: LEMG (AD) MGA: LEGR (AD), LEJR (AD), LEMO (AD), LERT (AD) |  | LE | 20 NOV 2024
|  |  | LE2662 |  |  |  | INKAL | NOT AVBL FOR TFC BTN FL245-FL660 AT INKAL & VIA (INKAL DCT *) EXC VIA (INKAL DCT (LUVIV, MGA)) | H24 | S | To ban operations outside legacy ATS routes during HISPAFRA implementation phase 1. | Initial FRA structural constraint for HISPAFRA implementation phase 1. HISPAFRA AD relevance summary by point: INKAL: LEMG (AD) MGA: LEGR (AD), LEJR (AD), LEMO (AD), LERT (AD) |  | LE | 20 NOV 2024
|  |  | LE2663 |  |  |  | INPAN | NOT AVBL FOR TFC BTN FL245-FL660 AT INPAN & VIA (* DCT INPAN) EXC VIA ((CRISA, VTB) DCT INPAN) | H24 | S | To ban operations outside legacy ATS routes during HISPAFRA implementation phase 1. | Initial FRA structural constraint for HISPAFRA implementation phase 1. HISPAFRA AD relevance summary by point: INPAN: LEGT (A) VTB: LEGT (D), LEMD (D), LETO (D) |  | LE | 20 NOV 2024
|  |  | LE2664 |  |  |  | INPAN | NOT AVBL FOR TFC BTN FL245-FL660 AT INPAN & VIA (INPAN DCT *) EXC VIA (INPAN DCT (CRISA, MOCEQ, VTB)) | H24 | S | HISPAFRA CONECTIVITY |  |  | LE | 23 MAY 2025
|  |  | LE2665 |  |  |  | ASDEB | NOT AVBL FOR TFC BTN FL245-FL660 AT ASDEB & VIA (ASDEB DCT *) EXC VIA (ASDEB DCT (ADVAT, KORUL, LOTEE)) & DEP LPPR | H24 | S | To ban operations outside legacy ATS routes during HISPAFRA implementation phase 1. | Initial FRA structural constraint for HISPAFRA implementation phase 1. HISPAFRA AD relevance summary by point: ASDEB: LPPR (D) | LECMACC | LE | 20 NOV 2024
|  |  | LE2666 |  |  |  | DELOG | NOT AVBL FOR TFC DEP LEMD & VIA DGO | H24 | C | Traffic organization. This traffic shall file DGO - BLV - BELEN or DGO - BLV - NENEM or SIE - XERMA - ARLUN - BUGIX - UNGAS - DELOG |  | LECMACC | LE | 20 NOV 2024
|  |  | LE2667 |  |  |  | INSUB | NOT AVBL FOR TFC BTN FL245-FL660 AT INSUB & VIA (* DCT INSUB) EXC VIA ((RONDU, SURIB) DCT INSUB) | H24 | S | To ban operations outside legacy ATS routes during HISPAFRA implementation phase 1. | Initial FRA structural constraint for HISPAFRA implementation phase 1. HISPAFRA AD relevance summary by point: INSUB: LEIB (A) SURIB: LEIB (D) |  | LE | 20 NOV 2024
|  |  | LE2668 |  |  |  | INSUB | NOT AVBL FOR TFC BTN FL245-FL660 AT INSUB & VIA (INSUB DCT *) EXC VIA (INSUB DCT (RONDU, SURIB)) | H24 | S | To ban operations outside legacy ATS routes during HISPAFRA implementation phase 1. | Initial FRA structural constraint for HISPAFRA implementation phase 1. HISPAFRA AD relevance summary by point: INSUB: LEIB (A) SURIB: LEIB (D) |  | LE | 20 NOV 2024
|  |  | LE2669 |  |  |  | INTAX | NOT AVBL FOR TFC BTN FL245-FL660 AT INTAX & VIA (* DCT INTAX) EXC VIA ((CJN, NASOS) DCT INTAX) | H24 | S | To ban operations outside legacy ATS routes during HISPAFRA implementation phase 1. | Initial FRA structural constraint for HISPAFRA implementation phase 1. HISPAFRA AD relevance summary by point: CJN: LEGT (A) |  | LE | 20 NOV 2024
|  |  | LE2670 |  |  |  | INTAX | NOT AVBL FOR TFC BTN FL245-FL660 AT INTAX & VIA (INTAX DCT *) EXC VIA (INTAX DCT (CJN, NASOS)) | H24 | S | To ban operations outside legacy ATS routes during HISPAFRA implementation phase 1. | Initial FRA structural constraint for HISPAFRA implementation phase 1. HISPAFRA AD relevance summary by point: CJN: LEGT (A) |  | LE | 20 NOV 2024
|  |  | LE2671 |  |  |  | ISTER | NOT AVBL FOR TFC 1. BTN FL245-FL660 AT ISTER & VIA (* DCT ISTER) EXC a. XNG LF -LE BDRY b. VIA ((ELTAN, MHN) DCT ISTER) | H24 | S | To ban operations outside legacy ATS routes during HISPAFRA implementation phase 1. | Initial FRA structural constraint for HISPAFRA implementation phase 1. |  | LE | 20 NOV 2024
|  |  | LE2672 |  |  |  | ISTER | NOT AVBL FOR TFC BTN FL245-FL660 AT ISTER & VIA (ISTER DCT *) EXC XNG LE - LF BDRY | H24 | S | To ban operations outside legacy ATS routes during HISPAFRA implementation phase 1. | Initial FRA structural constraint for HISPAFRA implementation phase 1. |  | LE | 20 NOV 2024
|  |  | LE2673 |  |  |  | IXUPA | NOT AVBL FOR TFC BTN FL245-FL660 AT IXUPA & VIA (IXUPA DCT *) EXC VIA (IXUPA DCT ARGOR) | H24 | S | To ban operations outside legacy ATS routes during HISPAFRA implementation phase 1. | Initial FRA structural constraint for HISPAFRA implementation phase 1. HISPAFRA AD relevance summary by point: ARGOR: LEAL (D) IXUPA: LEVC (A) |  | LE | 20 NOV 2024
|  |  | LE2674 |  |  |  | IXUPA | NOT AVBL FOR TFC BTN FL245-FL660 AT IXUPA & VIA (* DCT IXUPA) EXC VIA (EPAMA DCT IXUPA) | H24 | S | To ban operations outside legacy ATS routes during HISPAFRA implementation phase 1. | Initial FRA structural constraint for HISPAFRA implementation phase 1. HISPAFRA AD relevance summary by point: EPAMA: LEIB (D), LEMH (D), LEPA (D) IXUPA: LEVC (A) |  | LE | 20 NOV 2024
|  |  | LE2675 |  |  |  | IZA | NOT AVBL FOR TFC BTN FL245-FL660 AT IZA & VIA (IZA DCT *) EXC VIA (IZA DCT (OKITI, RONDU, TUKRO, XOSTA)) | H24 | S | To ban operations outside legacy ATS routes during HISPAFRA implementation phase 1. | Initial FRA structural constraint for HISPAFRA implementation phase 1. HISPAFRA AD relevance summary by point: XOSTA: LEVC (A) |  | LE | 20 NOV 2024
|  |  | LE2676 |  |  |  | IZA | NOT AVBL FOR TFC BTN FL245-FL660 AT IZA & VIA (* DCT IZA) EXC VIA ((NINES, RONDU, RUXET, HAMRA) DCT IZA) ---------- COMPULSORY FOR TFC VIA HAMRA AND-THEN VIA EBROX | H24 ---------- (LED26, LETR67L, LETR67H, LETR68L, LETR68H) NOT ACT | S | To ban operations outside legacy ATS routes during HISPAFRA implementation phase 1. ---------- To avoid LVU / LVL sector. This traffic should file HAMRA IZA OKITI GODOX EPAMA MARTA EBROX. | Initial FRA structural constraint for HISPAFRA implementation phase 1. HISPAFRA AD relevance summary by point: NINES: LEPA (AD) RUXET: LEAL (D), LEIB (A), LEPA (A) |  | LE | 20 NOV 2024
|  |  | LE2677 |  |  |  | KABRE | NOT AVBL FOR TFC BTN FL245-FL660 AT KABRE & VIA (KABRE DCT *) EXC VIA (KABRE DCT (ELTAN, SOTAX)) & DEP LEIB | H24 | S | To ban operations outside legacy ATS routes during HISPAFRA implementation phase 1. | Initial FRA structural constraint for HISPAFRA implementation phase 1. Some DCTs continue below HISPAFRA floor, i.e. FL245 may be traversed to enter/exit HISPAFRA along the following DCT: KABRE DCT ELTAN Please check the following RAD Annex 3B DCT ID Number: LE5180. HISPAFRA AD relevance summary by point: KABRE: LEIB (D) |  | LE | 20 NOV 2024
|  |  | LE2678 |  |  |  | KABRE | NOT AVBL FOR TFC BTN FL245-FL660 AT KABRE & VIA (* DCT KABRE) | H24 | S | To ban operations outside legacy ATS routes during HISPAFRA implementation phase 1. | Initial FRA structural constraint for HISPAFRA implementation phase 1. HISPAFRA AD relevance summary by point: KABRE: LEIB (D) |  | LE | 20 NOV 2024
|  |  | LE2681 |  |  |  | KAMPO | NOT AVBL FOR TFC BTN FL245-FL660 AT KAMPO & VIA (* DCT KAMPO) EXC VIA (GOTOR DCT KAMPO) | H24 | S | To ban operations outside legacy ATS routes during HISPAFRA implementation phase 1. | Initial FRA structural constraint for HISPAFRA implementation phase 1. |  | LE | 20 NOV 2024
|  |  | LE2682 |  |  |  | KAMPO | NOT AVBL FOR TFC BTN FL245-FL660 AT KAMPO & VIA (KAMPO DCT *) EXC VIA (KAMPO DCT MONTO) | H24 | S | To ban operations outside legacy ATS routes during HISPAFRA implementation phase 1. | Initial FRA structural constraint for HISPAFRA implementation phase 1. |  | LE | 20 NOV 2024
|  |  | LE2683 |  |  |  | KANIG | NOT AVBL FOR TFC BTN FL245-FL660 AT KANIG & VIA (KANIG DCT *) EXC VIA (KANIG DCT (BGR, KENAS)) | H24 | S | To ban operations outside legacy ATS routes during HISPAFRA implementation phase 1. | Initial FRA structural constraint for HISPAFRA implementation phase 1. |  | LE | 20 NOV 2024
|  |  | LE2684 |  |  |  | KANIG | NOT AVBL FOR TFC 1. BTN FL245-FL660 AT KANIG & VIA (* DCT KANIG) EXC a. XNG LF - LE BDRY b. VIA (BGR DCT KANIG) | H24 | S | To ban operations outside legacy ATS routes during HISPAFRA implementation phase 1. | Initial FRA structural constraint for HISPAFRA implementation phase 1. |  | LE | 20 NOV 2024
|  |  | LE2685 |  |  |  | KARES | NOT AVBL FOR TFC BTN FL245-FL660 AT KARES & VIA (KARES DCT *) EXC VIA (KARES DCT (ARBEK, BISES)) | H24 | S | To ban operations outside legacy ATS routes during HISPAFRA implementation phase 1. | Initial FRA structural constraint for HISPAFRA implementation phase 1. |  | LE | 20 NOV 2024
|  |  | LE2686 |  |  |  | KARES | NOT AVBL FOR TFC BTN FL245-FL660 AT KARES & VIA (* DCT KARES) EXC VIA ((VILAR, XIKEN) DCT KARES) | H24 | S | To ban operations outside legacy ATS routes during HISPAFRA implementation phase 1. | Initial FRA structural constraint for HISPAFRA implementation phase 1. |  | LE | 20 NOV 2024
|  |  | LE2687 |  |  |  | KENAS | NOT AVBL FOR TFC BTN FL245-FL660 AT KENAS & VIA (* DCT KENAS) EXC VIA ((SISMO, KANIG) DCT KENAS) | H24 | S | To ban operations outside legacy ATS routes during HISPAFRA implementation phase 1. | Initial FRA structural constraint for HISPAFRA implementation phase 1. HISPAFRA AD relevance summary by point: SISMO: LEPA (A) |  | LE | 20 NOV 2024
|  |  | LE2688 |  |  |  | KENAS | NOT AVBL FOR TFC BTN FL245-FL660 AT KENAS & VIA (KENAS DCT *) EXC VIA (KENAS DCT POS) | H24 | S | To ban operations outside legacy ATS routes during HISPAFRA implementation phase 1. | Initial FRA structural constraint for HISPAFRA implementation phase 1. HISPAFRA AD relevance summary by point: POS: LEIB (A) |  | LE | 20 NOV 2024
|  |  | LE2689 |  |  |  | KILVA | NOT AVBL FOR TFC BTN FL245-FL660 AT KILVA & VIA (* DCT KILVA) EXC VIA (PESAS DCT KILVA) | 00:00-05:00 (23:00-04:00) | S | To ban operations outside legacy ATS routes during HISPAFRA implementation phase 1. | Initial FRA structural constraint for HISPAFRA implementation phase 1. |  | LE | 20 NOV 2024
|  |  | LE2690 |  |  |  | KILVA | NOT AVBL FOR TFC BTN FL245-FL660 AT KILVA & VIA (KILVA DCT *) EXC VIA (KILVA DCT WALLY) | 00:00-05:00 (23:00-04:00) | S | To ban operations outside legacy ATS routes during HISPAFRA implementation phase 1. | Initial FRA structural constraint for HISPAFRA implementation phase 1. |  | LE | 20 NOV 2024
|  |  | LE2691 |  |  |  | KONKE | NOT AVBL FOR TFC BTN FL245-FL660 AT KONKE & VIA (* DCT KONKE) EXC VIA (ZAR DCT KONKE) | H24 | S | To ban operations outside legacy ATS routes during HISPAFRA implementation phase 1. | Initial FRA structural constraint for HISPAFRA implementation phase 1. |  | LE | 20 NOV 2024
|  |  | LE2692 |  |  |  | KONKE | NOT AVBL FOR TFC BTN FL245-FL660 AT KONKE & VIA (KONKE DCT *) EXC VIA (KONKE DCT TERSA) | H24 | S | To ban operations outside legacy ATS routes during HISPAFRA implementation phase 1. | Initial FRA structural constraint for HISPAFRA implementation phase 1. HISPAFRA AD relevance summary by point: TERSA: LEMD (A), LETO (A) |  | LE | 20 NOV 2024
|  |  | LE2693 |  |  |  | KOPAS | NOT AVBL FOR TFC 1. BTN FL245- FL660 AT KOPAS & VIA (* DCT KOPAS) EXC a. XNG LP - LE BDRY b. VIA ((ADROX, BERUX, NEXEP, PITAX, STG, VES) DCT KOPAS) | H24 | S | To ban operations outside legacy ATS routes during HISPAFRA implementation phase 1. | Initial FRA structural constraint for HISPAFRA implementation phase 1. HISPAFRA AD relevance summary by point: NEXEP: LECO (AD), LEST (AD), LEVX (AD) |  | LE | 20 NOV 2024
|  |  | LE2694 |  |  |  | KOPAS | NOT AVBL FOR TFC between FL245..FL660 VIA DCT from KOPAS except 1. Crossing airspace boundary from LE to LP VIA KOPAS 2. VIA KOPAS DCT (BERUX, PITAX, STG, VES) 3. VIA KOPAS DCT NEXEP with ARR (LECO, LEST, LEVX) | H24 | S | To ban operations outside legacy ATS routes during HISPAFRA implementation phase 1. | Initial FRA structural constraint for HISPAFRA implementation phase 1. HISPAFRA AD relevance summary by point: NEXEP: LECO (AD), LEST (AD), LEVX (AD) |  | LE | 16 MAR 2023
|  |  | LE2695 |  |  |  | KOPOM | NOT AVBL FOR TFC BTN FL245-FL660 AT KOPOM & VIA (* DCT KOPOM) EXC VIA (VJF DCT KOPOM) | 00:00-05:00 (23:00-04:00) | S | To ban operations outside legacy ATS routes during HISPAFRA implementation phase 1. | Initial FRA structural constraint for HISPAFRA implementation phase 1. HISPAFRA AD relevance summary by point: VJF: LEMG (A), LEMO (AD), LERT (D), LEZL (AD) |  | LE | 20 NOV 2024
|  |  | LE2696 |  |  |  | KOPOM | NOT AVBL FOR TFC BTN FL245-FL660 AT KOPOM & VIA (KOPOM DCT *) EXC VIA (KOPOM DCT BELEN) | 00:00-05:00 (23:00-04:00) | S | To ban operations outside legacy ATS routes during HISPAFRA implementation phase 1. | Initial FRA structural constraint for HISPAFRA implementation phase 1. |  | LE | 20 NOV 2024
|  |  | LE2697 |  |  |  | KORAV | NOT AVBL FOR TFC BTN FL245-FL660 AT KORAV & VIA (* DCT KORAV) EXC VIA (KORUL DCT KORAV) | H24 | S | To ban operations outside legacy ATS routes during HISPAFRA implementation phase 1. | Initial FRA structural constraint for HISPAFRA implementation phase 1. HISPAFRA AD relevance summary by point: KORAV: LECO (AD), LEST (AD), LEVX (AD) |  | LE | 20 NOV 2024
|  |  | LE2698 |  |  |  | KORAV | NOT AVBL FOR TFC BTN FL245-FL660 AT KORAV & VIA (KORAV DCT *) EXC VIA (KORAV DCT KORUL) & DEP (LECO, LEST, LEVX) | H24 | S | To ban operations outside legacy ATS routes during HISPAFRA implementation phase 1. | Initial FRA structural constraint for HISPAFRA implementation phase 1. HISPAFRA AD relevance summary by point: KORAV: LECO (AD), LEST (AD), LEVX (AD) |  | LE | 20 NOV 2024
|  |  | LE2699 |  |  |  | KORIS | NOT AVBL FOR TFC BTN FL245-FL660 AT KORIS & VIA (KORIS DCT *) EXC VIA (KORIS DCT (SVL, XULIM)) | H24 | S | To ban operations outside legacy ATS routes during HISPAFRA implementation phase 1. | Initial FRA structural constraint for HISPAFRA implementation phase 1. HISPAFRA AD relevance summary by point: SVL: LEBZ (A), LEGR (D), LEJR (A), LEMG (AD), LERT (A) |  | LE | 20 NOV 2024
|  |  | LE2701 |  |  |  | KORNO | NOT AVBL FOR TFC 1. BTN FL245-FL660 AT KORNO & VIA (* DCT KORNO) EXC a. VIA ((ASTRO, CRISA, XALUD) DCT KORNO) b. VIA (CLANA DCT KORNO) | 1. a. 00:00-05:00 (23:00-04:00) 1. b. H24 | S | To ban operations outside legacy ATS routes during HISPAFRA implementation phase 1. | Initial FRA structural constraint for HISPAFRA implementation phase 1. HISPAFRA AD relevance summary by point: ASTRO: LEAL (AD), LEVC (AD) CLANA: LEMO (D), LEZL (D) |  | LE | 20 NOV 2024
|  |  | LE2703 |  |  |  | KORUL | NOT AVBL FOR TFC 1. BTN FL245-FL660 & VIA (* DCT KORUL) EXC a. XNG LF - LE BDRY b. VIA ((AGADO, ASDEB, DEMOS, KORAV, PETEK, PINEK, RIPEL, VES) DCT KORUL) c. DEP LEAS & VIA (MAVOS DCT KORUL) & BLW FL305 AT (MAVOS DCT KORUL) | H24 | S | To ban operations outside legacy ATS routes during HISPAFRA implementation phase 1. | Initial FRA structural constraint for HISPAFRA implementation phase 1. Some DCTs continue below HISPAFRA floor, i.e. FL245 may be traversed to enter HISPAFRA along the following DCT: MAVOS DCT KORUL Please check the following RAD Annex 3B DCT ID Number: LE5283. HISPAFRA AD relevance summary by point: ASDEB: LPPR (D) KORAV: LECO (AD), LEST (AD), LEVX (AD) MAVOS: LEAS (D) |  | LE | 16 DEC 2024
|  |  | LE2704 |  |  |  | KORUL | NOT AVBL FOR TFC 1. FL245-FL660 AT KORUL & VIA (KORUL DCT *) EXC a. XNG LE- LF BDRY b. VIA (KORUL DCT (ADROX, AGADO, ASPOR, DEMOS, PETEK, RIPEL, VES)) c. VIA (KORUL DCT ELTEP) & ARR LPPR d. VIA (KORUL DCT KORAV) & ARR (LECO, LEST, LEVX) | H24 | S | To ban operations outside legacy ATS routes during HISPAFRA implementation phase 1. | Initial FRA structural constraint for HISPAFRA implementation phase 1. HISPAFRA AD relevance summary by point: ELTEP: LPPR (A) KORAV: LECO (AD), LEST (AD), LEVX (AD) |  | LE | 20 NOV 2024
|  |  | LE2705 |  |  |  | KOSEL | NOT AVBL FOR TFC BTN FL245-FL660 AT KOSEL & VIA (* DCT KOSEL) EXC VIA ((ARPEX, BAZAS) DCT KOSEL) | H24 | S | To ban operations outside legacy ATS routes during HISPAFRA implementation phase 1. | Initial FRA structural constraint for HISPAFRA implementation phase 1. HISPAFRA AD relevance summary by point: ARPEX: LEGR (D) BAZAS: LEGR (AD) |  | LE | 20 NOV 2024
|  |  | LE2706 |  |  |  | KOSEL | NOT AVBL FOR TFC BTN FL245-FL660 AT KOSEL & VIA (KOSEL DCT *) EXC VIA (KOSEL DCT BUDIT) | H24 | S | To ban operations outside legacy ATS routes during HISPAFRA implementation phase 1. | Initial FRA structural constraint for HISPAFRA implementation phase 1. HISPAFRA AD relevance summary by point: BUDIT: LEZL (D) |  | LE | 20 NOV 2024
|  |  | LE2707 |  |  |  | KUKAL | NOT AVBL FOR TFC BTN FL245-FL660 AT KUKAL & VIA (* DCT KUKAL) EXC VIA ((ALCOL, BLN, MAMIS) DCT KUKAL) | H24 | S | To ban operations outside legacy ATS routes during HISPAFRA implementation phase 1. | Initial FRA structural constraint for HISPAFRA implementation phase 1. HISPAFRA AD relevance summary by point: ALCOL: LEMO (D), LERT (AD) BLN: LEGR (AD), LEMG (AD), LEMO (A), LEZL (A) MAMIS: LEZL (A) KUKAL: LEBA (AD) |  | LE | 20 NOV 2024
|  |  | LE2708 |  |  |  | KUKAL | NOT AVBL FOR TFC BTN FL245-FL660 AT KUKAL & VIA (KUKAL DCT *) EXC VIA (KUKAL DCT (ALCOL, BLN, MAMIS)) | H24 | S | To ban operations outside legacy ATS routes during HISPAFRA implementation phase 1. | Initial FRA structural constraint for HISPAFRA implementation phase 1. HISPAFRA AD relevance summary by point: ALCOL: LEMO (D), LERT (AD) BLN: LEGR (AD), LEMG (AD), LEMO (A), LEZL (A) MAMIS: LEZL (A) KUKAL: LEBA (AD) |  | LE | 20 NOV 2024
|  |  | LE2709 |  |  |  | KUNEN | NOT AVBL FOR TFC BTN FL245-FL660 AT KUNEN & VIA (* DCT KUNEN) EXC VIA ((AMR, NESDA) DCT KUNEN) | H24 | S | To ban operations outside legacy ATS routes during HISPAFRA implementation phase 1. | Initial FRA structural constraint for HISPAFRA implementation phase 1. HISPAFRA AD relevance summary by point: AMR: LELC (AD), LEMI (AD) KUNEN: LEAM (AD) NESDA: LEMG (AD) |  | LE | 20 NOV 2024
|  |  | LE2710 |  |  |  | KUNEN | NOT AVBL FOR TFC BTN FL245-FL660 AT KUNEN & VIA (KUNEN DCT *) EXC VIA (KUNEN DCT (AMR, NESDA)) | H24 | S | To ban operations outside legacy ATS routes during HISPAFRA implementation phase 1. | Initial FRA structural constraint for HISPAFRA implementation phase 1. HISPAFRA AD relevance summary by point: AMR: LELC (AD), LEMI (AD) KUNEN: LEAM (AD) NESDA: LEMG (AD) |  | LE | 20 NOV 2024
|  |  | LE2711 |  |  |  | KUREG | NOT AVBL FOR TFC BTN FL245-FL660 AT KUREG & VIA (* DCT KUREG) EXC VIA (NENDA DCT KUREG) | H24 | S | To ban operations outside legacy ATS routes during HISPAFRA implementation phase 1. | Initial FRA structural constraint for HISPAFRA implementation phase 1. |  | LE | 20 NOV 2024
|  |  | LE2712 |  |  |  | KUREG | NOT AVBL FOR TFC BTN FL245-FL660 AT KUREG & VIA (KUREG DCT *) EXC VIA (KUREG DCT LORES) | H24 | S | To ban operations outside legacy ATS routes during HISPAFRA implementation phase 1. | Initial FRA structural constraint for HISPAFRA implementation phase 1. HISPAFRA AD relevance summary by point: LORES: LEPA (A) |  | LE | 20 NOV 2024
|  |  | LE2713 |  |  |  | KUVAN | NOT AVBL FOR TFC BTN FL245-FL660 AT KUVAN & VIA (* DCT KUVAN) | H24 | S | To ban operations outside legacy ATS routes during HISPAFRA implementation phase 1. | Initial FRA structural constraint for HISPAFRA implementation phase 1. HISPAFRA AD relevance summary by point: KUVAN: LEAS (D) |  | LE | 20 NOV 2024
|  |  | LE2714 |  |  |  | KUVAN | NOT AVBL FOR TFC BTN FL245-FL660 AT KUVAN & VIA (KUVAN DCT *) EXC VIA (KUVAN DCT (ABUPI, LARVO)) & DEP LEAS | H24 | S | To ban operations outside legacy ATS routes during HISPAFRA implementation phase 1. | Initial FRA structural constraint for HISPAFRA implementation phase 1. HISPAFRA AD relevance summary by point: KUVAN: LEAS (D) |  | LE | 14 DEC 2024
|  |  | LE2715 |  |  |  | LABRO | NOT AVBL FOR TFC 1. BTN FL245-FL660 AT LABRO & VIA (* DCT LABRO) EXC a. XNG DA - LE BDRY b. VIA ((PIDUD, XENVO) DCT LABRO) | H24 | S | To ban operations outside legacy ATS routes during HISPAFRA implementation phase 1. | Initial FRA structural constraint for HISPAFRA implementation phase 1. |  | LE | 20 NOV 2024
|  |  | LE2716 |  |  |  | LABRO | NOT AVBL FOR TFC 1. BTN FL245-FL660 AT LABRO & VIA (LABRO DCT *) EXC a. XNG LE - DA BDRY b. VIA (LABRO DCT (CDP, PIDUD, XENVO)) | H24 | S | To ban operations outside legacy ATS routes during HISPAFRA implementation phase 1. | Initial FRA structural constraint for HISPAFRA implementation phase 1. |  | LE | 20 NOV 2024
|  |  | LE2717 |  |  |  | LAPIT | NOT AVBL FOR TFC BTN FL245-FL660 AT LAPIT & VIA (* DCT LAPIT) EXC VIA ((MEROS, TOSNU, VERSO) DCT LAPIT) | H24 | S | To ban operations outside legacy ATS routes during HISPAFRA implementation phase 1. | Initial FRA structural constraint for HISPAFRA implementation phase 1. HISPAFRA AD relevance summary by point: MEROS: LEMH (D), LEPA (D) TOSNU: LEMH (A) VERSO: LEBL (A) |  | LE | 20 NOV 2024
|  |  | LE2718 |  |  |  | LAPIT | NOT AVBL FOR TFC BTN FL245-FL660 AT LAPIT & VIA (LAPIT DCT *) EXC VIA (LAPIT DCT (CHELY, OSPOK)) | H24 | S | To ban operations outside legacy ATS routes during HISPAFRA implementation phase 1. | Initial FRA structural constraint for HISPAFRA implementation phase 1. |  | LE | 20 NOV 2024
|  |  | LE2719 |  |  |  | LARPA | NOT AVBL FOR TFC BTN FL245-FL660 AT LARPA & VIA (* DCT LARPA) EXC VIA (GARBI DCT LARPA) | H24 | S | To ban operations outside legacy ATS routes during HISPAFRA implementation phase 1. | Initial FRA structural constraint for HISPAFRA implementation phase 1. |  | LE | 20 NOV 2024
|  |  | LE2720 |  |  |  | LARPA | NOT AVBL FOR TFC BTN FL245-FL660 AT LARPA & VIA (LARPA DCT *) EXC VIA (LARPA DCT TOLSO) | H24 | S | To ban operations outside legacy ATS routes during HISPAFRA implementation phase 1. | Initial FRA structural constraint for HISPAFRA implementation phase 1. HISPAFRA AD relevance summary by point: TOLSO: LEBL (D), LERS (D) |  | LE | 20 NOV 2024
|  |  | LE2721 |  |  |  | LASIB | NOT AVBL FOR TFC 1. BTN FL245-FL660 AT LASIB & VIA (LASIB DCT *) EXC a. XNG LE - LP BDRY b. VIA (LASIB DCT LIGUM) c. VIA (LASIB DCT ROSAL) | 1.a H24 1.b. 00:00-05:00 (23:00-04:00) 1.c. H24 | S | To ban operations outside legacy ATS routes during HISPAFRA implementation phase 1. | Initial FRA structural constraint for HISPAFRA implementation phase 1. HISPAFRA AD relevance summary by point: ROSAL: LEZL (AD) |  | LE | 20 NOV 2024
|  |  | LE2722 |  |  |  | LASIB | NOT AVBL FOR TFC 1. BTN FL245-FL660 AT LASIB & VIA (* DCT LASIB) EXC a. XNG LP - LE BDRY b. VIA (LIGUM DCT LASIB) c. VIA (ROSAL DCT LASIB) | 1.a. H24 1.b. 00:00-05:00 (23:00-04:00) 1.c. H24 | S | To ban operations outside legacy ATS routes during HISPAFRA implementation phase 1. | Initial FRA structural constraint for HISPAFRA implementation phase 1. HISPAFRA AD relevance summary by point: ROSAL: LEZL (AD) |  | LE | 20 NOV 2024
|  |  | LE2723 |  |  |  | LASKU | NOT AVBL FOR TFC BTN FL245-FL660 AT LASKU & VIA (* DCT LASKU) EXC VIA ((AMAKA, RONSI, ROXER, VES) DCT LASKU) | H24 | S | To ban operations outside legacy ATS routes during HISPAFRA implementation phase 1. | Initial FRA structural constraint for HISPAFRA implementation phase 1. HISPAFRA AD relevance summary by point: LASKU: LEAS (D), LEXJ (AD) RONSI: LEAS (A) ROXER: LEAS (AD), LECO (AD), LEST (AD), LEVX (AD) |  | LE | 20 NOV 2024
|  |  | LE2724 |  |  |  | LASKU | NOT AVBL FOR TFC 1. BTN FL245-FL660 AT LASKU & VIA (LASKU DCT *) EXC a. VIA (LASKU DCT (RONSI, VES)) b. VIA (LASKU DCT ROXER) & ARR (LECO, LEST, LEVX) | H24 | S | To ban operations outside legacy ATS routes during HISPAFRA implementation phase 1. | Initial FRA structural constraint for HISPAFRA implementation phase 1. HISPAFRA AD relevance summary by point: LASKU: LEAS (D), LEXJ (AD) RONSI: LEAS (A) ROXER: LEAS (AD), LECO (AD), LEST (AD), LEVX (AD) |  | LE | 20 NOV 2024
|  |  | LE2725 |  |  |  | LASPO | NOT AVBL FOR TFC BTN FL245-FL660 AT LASPO & VIA (* DCT LASPO) EXC VIA ((ASTRO, BEGOX, MOPIR) DCT LASPO) | H24 | S | To ban operations outside legacy ATS routes during HISPAFRA implementation phase 1. | Initial FRA structural constraint for HISPAFRA implementation phase 1. HISPAFRA AD relevance summary by point: ASTRO: LEAL (AD), LEVC (AD) |  | LE | 20 NOV 2024
|  |  | LE2726 |  |  |  | LASPO | NOT AVBL FOR TFC BTN FL245-FL660 AT LASPO & VIA (LASPO DCT *) EXC VIA (LASPO DCT (LUXUR, ODSEN, ORVUS, RIPUX, SOPET)) | H24 | S | To ban operations outside legacy ATS routes during HISPAFRA implementation phase 1. | Initial FRA structural constraint for HISPAFRA implementation phase 1. HISPAFRA AD relevance summary by point: ORVUS: LEVC (D) SOPET: LEAL (D), LECH (A) |  | LE | 20 NOV 2024
|  |  | LE2727 |  |  |  | LATEK | NOT AVBL FOR TFC 1. BTN FL245-FL660 AT LATEK & VIA (* DCT LATEK) EXC a. XNG LF - LE BDRY b. VIA (PPN DCT LATEK) | H24 | S | To ban operations outside legacy ATS routes during HISPAFRA implementation phase 1. | Initial FRA structural constraint for HISPAFRA implementation phase 1. HISPAFRA AD relevance summary by point: PPN: LEBB (AD), LEBG (A), LESO (D), LEVT (AD) |  | LE | 20 NOV 2024
|  |  | LE2728 |  |  |  | LATEK | NOT AVBL FOR TFC 1. BTN FL245-FL660 AT LATEK & VIA (LATEK DCT *) EXC a. XNG LE - LF BDRY b. VIA (LATEK DCT PPN) | H24 | S | To ban operations outside legacy ATS routes during HISPAFRA implementation phase 1. | Initial FRA structural constraint for HISPAFRA implementation phase 1. HISPAFRA AD relevance summary by point: PPN: LEBB (AD), LEBG (A), LESO (D), LEVT (AD) |  | LE | 20 NOV 2024
|  |  | LE2729 |  |  |  | LATRO | NOT AVBL FOR TFC BTN FL245-FL660 AT LATRO & VIA (* DCT LATRO) EXC VIA ((CAVES, EBROX, MAMUK, REBUL) DCT LATRO) | H24 | S | To ban operations outside legacy ATS routes during HISPAFRA implementation phase 1. | Initial FRA structural constraint for HISPAFRA implementation phase 1. HISPAFRA AD relevance summary by point: CAVES: LEDA (A) LATRO: LEGE (A), LESU (A) MAMUK: LEGE (D) REBUL: LESU (AD) |  | LE | 20 NOV 2024
|  |  | LE2730 |  |  |  | LATRO | NOT AVBL FOR TFC 1. BTN FL245-FL660 & VIA (LATRO DCT *) EXC a. VIA (LATRO DCT (MAMUK, REBUL)) & BLW FL305 AT LATRO b. VIA (LATRO DCT OLOXO) | H24 | S | To ban operations outside legacy ATS routes during HISPAFRA implementation phase 1. | Initial FRA structural constraint for HISPAFRA implementation phase 1. HISPAFRA AD relevance summary by point: LATRO: LEGE (A), LESU (A) MAMUK: LEGE (D) REBUL: LESU (AD) |  | LE | 20 NOV 2024
|  |  | LE2731 |  |  |  | LIGUM | NOT AVBL FOR TFC 1. BTN FL245-FL660 AT LIGUM & VIA (* DCT LIGUM) EXC a. XNG DA - LE BDRY b. VIA (GONZA DCT LIGUM) c. VIA (LASIB DCT LIGUM) | 1. a. H24 1. b. H24 1. c. 00:00-05:00 (23:00-04:00) | S | To ban operations outside legacy ATS routes during HISPAFRA implementation phase 1. |  |  | LE | 16 DEC 2024
|  |  | LE2732 |  |  |  | LIGUM | NOT AVBL FOR TFC 1. BTN FL245-FL660 AT LIGUM & VIA (LIGUM DCT *) EXC a. XNG LE - DA BDRY b. VIA (LIGUM DCT GONZA) & ABV FL295 AT (LIGUM DCT GONZA) c. VIA (LIGUM DCT LASIB) | 1. a. H24 1. b. H24 1. c. 00:00-05:00 (23:00-04:00) | S | To ban operations outside legacy ATS routes during HISPAFRA implementation phase 1. |  |  | LE | 16 DEC 2024
|  |  | LE2733 |  |  |  | LIMTU | NOT AVBL FOR TFC BTN FL245-FL660 AT LIMTU & VIA (* DCT LIMTU) EXC VIA (MAGAL DCT LIMTU) | H24 | S | To ban operations outside legacy ATS routes during HISPAFRA implementation phase 1. | Initial FRA structural constraint for HISPAFRA implementation phase 1. HISPAFRA AD relevance summary by point: LIMTU: LEAL (D) MAGAL: LEMI (D) |  | LE | 16 DEC 2024
|  |  | LE2734 |  |  |  | LIMTU | NOT AVBL FOR TFC BTN FL245-FL660 AT LIMTU & VIA (LIMTU DCT *) EXC VIA (LIMTU DCT RINDI) | H24 | S | To ban operations outside legacy ATS routes during HISPAFRA implementation phase 1. | Initial FRA structural constraint for HISPAFRA implementation phase 1. HISPAFRA AD relevance summary by point: LIMTU: LEAL (D) |  | LE | 16 DEC 2024
|  |  | LE2735 |  |  |  | LINTO | NOT AVBL FOR TFC BTN FL245-FL660 AT LINTO & VIA (* DCT LINTO) EXC VIA (VJF DCT LINTO) | H24 | S | To ban operations outside legacy ATS routes during HISPAFRA implementation phase 1. | Initial FRA structural constraint for HISPAFRA implementation phase 1. HISPAFRA AD relevance summary by point: VJF: LEMG (A), LEMO (AD), LERT (D), LEZL (AD) |  | LE | 16 DEC 2024
|  |  | LE2737 |  |  |  | LISAS | NOT AVBL FOR TFC BTN FL245-FL660 AT LISAS & VIA (* DCT LISAS) EXC VIA (TOLSO DCT LISAS) | H24 | S | To ban operations outside legacy ATS routes during HISPAFRA implementation phase 1. | Initial FRA structural constraint for HISPAFRA implementation phase 1. HISPAFRA AD relevance summary by point: TOLSO: LEBL (D), LERS (D) |  | LE | 16 DEC 2024
|  |  | LE2738 |  |  |  | LISAS | NOT AVBL FOR TFC BTN FL245-FL660 AT LISAS & VIA (LISAS DCT *) EXC VIA (LISAS DCT MJV) | H24 | S | To ban operations outside legacy ATS routes during HISPAFRA implementation phase 1. | Initial FRA structural constraint for HISPAFRA implementation phase 1. HISPAFRA AD relevance summary by point: MJV: LEMH (D) |  | LE | 16 DEC 2024
|  |  | LE2739 |  |  |  | LOBAR | NOT AVBL FOR TFC BTN FL245-FL660 AT LOBAR & VIA (* DCT LOBAR) EXC VIA ((DIRMU, GRAUS, MECKI) DCT LOBAR) | H24 | S | To ban operations outside legacy ATS routes during HISPAFRA implementation phase 1. | Initial FRA structural constraint for HISPAFRA implementation phase 1. HISPAFRA AD relevance summary by point: DIRMU: LERS (D) GRAUS: LEBL (AD), LEDA (D), LEZG (AD) LOBAR: LEBL (AD), LEZG (A) |  | LE | 16 DEC 2024
|  |  | LE2740 |  |  |  | LOBAR | NOT AVBL FOR TFC BTN FL245-FL660 AT LOBAR & VIA (LOBAR DCT *) EXC VIA (LOBAR DCT (DIRMU, MECKI, SEROX)) | H24 | S | To ban operations outside legacy ATS routes during HISPAFRA implementation phase 1. | Initial FRA structural constraint for HISPAFRA implementation phase 1. HISPAFRA AD relevance summary by point: DIRMU: LERS (D) LOBAR: LEBL (AD), LEZG (A) SEROX: LEDA (A), LERS (A) |  | LE | 16 DEC 2024
|  |  | LE2741 |  |  |  | LOGRO | NOT AVBL FOR TFC BTN FL245-FL660 AT LOGRO & VIA (* DCT LOGRO) EXC VIA (ALCOL DCT LOGRO) | H24 | S | To ban operations outside legacy ATS routes during HISPAFRA implementation phase 1. | Initial FRA structural constraint for HISPAFRA implementation phase 1. HISPAFRA AD relevance summary by point: ALCOL: LEMO (D), LERT (AD) |  | LE | 16 DEC 2024
|  |  | LE2742 |  |  |  | LOGRO | NOT AVBL FOR TFC BTN FL245-FL660 AT LOGRO & VIA (LOGRO DCT *) EXC VIA (LOGRO DCT ETANA) | H24 | S | To ban operations outside legacy ATS routes during HISPAFRA implementation phase 1. | Initial FRA structural constraint for HISPAFRA implementation phase 1. ++++++ THIS IS A PAN-EUROPEAN RAD RULE RELEASE CANDIDATE ++++++ FINAL REVISION PENDING ++++++ Auto-generated by ENAIRE's RADAGaSt v1.6rc1 Initial FRA structural constraint for HISPAFRA implementation phase 1. |  | LE | 16 DEC 2024
|  |  | LE2743 |  |  |  | LOMDA | NOT AVBL FOR TFC BTN FL245-FL660 AT LOMDA & VIA (* DCT LOMDA) EXC VIA ((AGADO, DEMOS, DESAT, PINEK, ROVAK, SUSOS) DCT LOMDA) | H24 | S | To ban operations outside legacy ATS routes during HISPAFRA implementation phase 1. | Initial FRA structural constraint for HISPAFRA implementation phase 1. HISPAFRA AD relevance summary by point: LOMDA: LECO (AD), LEST (AD), LEVX (AD) ROVAK: LEAS (AD), LELN (AD) |  | LE | 16 DEC 2024
|  |  | LE2744 |  |  |  | LOMDA | NOT AVBL FOR TFC 1. BTN FL245-FL660 AT LOMDA & VIA (LOMDA DCT *) EXC a. VIA (LOMDA DCT (AGADO, DEMOS, PINEK)) & DEP LELN b. VIA (LOMDA DCT ROVAK) & ARR LELN c. VIA (LOMDA DCT SUSOS) & DEP (LECO, LEST, LEVX) | H24 | S | To ban operations outside legacy ATS routes during HISPAFRA implementation phase 1. | Initial FRA structural constraint for HISPAFRA implementation phase 1. HISPAFRA AD relevance summary by point: LOMDA: LECO (AD), LEST (AD), LEVX (AD) ROVAK: LEAS (AD), LELN (AD) |  | LE | 16 DEC 2024
|  |  | LE2745 |  |  |  | LORES | NOT AVBL FOR TFC BTN FL245-FL660 AT LORES & VIA (* DCT LORES) EXC VIA ((BCN, KUREG, LUKEV) DCT LORES) | H24 | S | To ban operations outside legacy ATS routes during HISPAFRA implementation phase 1. | Initial FRA structural constraint for HISPAFRA implementation phase 1. HISPAFRA AD relevance summary by point: BCN: LERS (D) LORES: LEPA (A) |  | LE | 16 DEC 2024
|  |  | LE2746 |  |  |  | LORES | NOT AVBL FOR TFC BTN FL245-FL660 AT LORES & VIA (LORES DCT *) | H24 | S | To ban operations outside legacy ATS routes during HISPAFRA implementation phase 1. | Initial FRA structural constraint for HISPAFRA implementation phase 1. HISPAFRA AD relevance summary by point: LORES: LEPA (A) |  | LE | 16 DEC 2024
|  |  | LE2747 |  |  |  | LOTEE | NOT AVBL FOR TFC 1. BTN FL245-FL660 AT LOTEE & VIA (* DCT LOTEE) EXC a. XNG LF - LE BDRY b. VIA ((ASDEB, DEMOS, MEGAT, PETEK, PINEK, VES) DCT LOTEE) c. VIA (BALNO DCT LOTEE) | 1. a. H24 1. b. H24 1. c. 15:00-05:00 (14:00-04:00) | S | To ban operations outside legacy ATS routes during HISPAFRA implementation phase 1. | Initial FRA structural constraint for HISPAFRA implementation phase 1. HISPAFRA AD relevance summary by point: ASDEB: LPPR (D) MEGAT: LECO (AD), LEST (AD), LEVX (AD) |  | LE | 16 DEC 2024
|  |  | LE2748 |  |  |  | LOTEE | NOT AVBL FOR TFC 1. BTN FL245-FL660 AT LOTEE & VIA (LOTEE DCT *) EXC a. XNG LE - LF BDRY b. VIA (LOTEE DCT (AGADO, PETEK, PINEK)) c. VIA (LOTEE DCT ELTEP) & ARR LPPR d. VIA (LOTEE DCT MEGAT) & ARR (LECO, LEST, LEVX) | H24 | S | To ban operations outside legacy ATS routes during HISPAFRA implementation phase 1. | Initial FRA structural constraint for HISPAFRA implementation phase 1. HISPAFRA AD relevance summary by point: ELTEP: LPPR (A) MEGAT: LECO (AD), LEST (AD), LEVX (AD) |  | LE | 16 DEC 2024
|  |  | LE2749 |  |  |  | LOTOS | NOT AVBL FOR TFC BTN FL245-FL660 AT LOTOS & VIA (* DCT LOTOS) EXC VIA ((EBROX, NAVAR, TORDU) DCT LOTOS) | H24 | S | To ban operations outside legacy ATS routes during HISPAFRA implementation phase 1. | Initial FRA structural constraint for HISPAFRA implementation phase 1. HISPAFRA AD relevance summary by point: LOTOS: LEBL (D), LECH (A), LERS (D) NAVAR: LECH (D) |  | LE | 16 DEC 2024
|  |  | LE2750 |  |  |  | LOTOS | NOT AVBL FOR TFC BTN FL245-FL660 AT LOTOS & VIA (LOTOS DCT *) EXC VIA (LOTOS DCT (EBROX, NAVAR, TORDU)) | H24 | S | To ban operations outside legacy ATS routes during HISPAFRA implementation phase 1. | Initial FRA structural constraint for HISPAFRA implementation phase 1. HISPAFRA AD relevance summary by point: LOTOS: LEBL (D), LECH (A), LERS (D) NAVAR: LECH (D) |  | LE | 16 DEC 2024
|  |  | LE2751 |  |  |  | LPA | NOT AVBL FOR TFC BTN FL245-FL660 AT LPA & VIA (* DCT LPA) EXC VIA ((DGO, VABAR) DCT LPA) | H24 | S | To ban operations outside legacy ATS routes during HISPAFRA implementation phase 1. | Initial FRA structural constraint for HISPAFRA implementation phase 1. HISPAFRA AD relevance summary by point: DGO: LEBB (A), LEBG (D), LEPP (AD), LERJ (D), LESO (A), LEZG (A) VABAR: LEPP (A), LESO (A) |  | LE | 16 DEC 2024
|  |  | LE2752 |  |  |  | LPA | NOT AVBL FOR TFC BTN FL245-FL660 AT LPA & VIA (LPA DCT *) EXC VIA (LPA DCT GOSVI) | H24 | S | To ban operations outside legacy ATS routes during HISPAFRA implementation phase 1. | Initial FRA structural constraint for HISPAFRA implementation phase 1. |  | LE | 16 DEC 2024
|  |  | LE2753 |  |  |  | LRD | NOT AVBL FOR TFC BTN FL245-FL660 AT LRD & VIA (* DCT LRD) EXC VIA ((OSVAK, REBUL, VILAR) DCT LRD) | H24 | S | To ban operations outside legacy ATS routes during HISPAFRA implementation phase 1. | Initial FRA structural constraint for HISPAFRA implementation phase 1. HISPAFRA AD relevance summary by point: REBUL: LESU (AD) |  | LE | 16 DEC 2024
|  |  | LE2754 |  |  |  | LRD | NOT AVBL FOR TFC 1. BTN FL245-FL660 AT LRD & VIA (LRD DCT *) EXC a. VIA (LRD DCT (OSVAK, REBUL)) & BLW FL305 AT (LRD DCT (OSVAK, REBUL)) b. VIA (LRD DCT MECKI) | H24 | S | To ban operations outside legacy ATS routes during HISPAFRA implementation phase 1. | Initial FRA structural constraint for HISPAFRA implementation phase 1. HISPAFRA AD relevance summary by point: REBUL: LESU (AD) |  | LE | 16 DEC 2024
|  |  | LE2755 |  |  |  | LUKEV | NOT AVBL FOR TFC BTN FL245-FL660 AT LUKEV & VIA (* DCT LUKEV) EXC VIA (IBRAP DCT LUKEV) | H24 | S | To ban operations outside legacy ATS routes during HISPAFRA implementation phase 1. | Initial FRA structural constraint for HISPAFRA implementation phase 1. |  | LE | 16 DEC 2024
|  |  | LE2756 |  |  |  | LUKEV | NOT AVBL FOR TFC BTN FL245-FL660 AT LUKEV & VIA (LUKEV DCT *) EXC VIA (LUKEV DCT LORES) | H24 | S | To ban operations outside legacy ATS routes during HISPAFRA implementation phase 1. | Initial FRA structural constraint for HISPAFRA implementation phase 1. HISPAFRA AD relevance summary by point: LORES: LEPA (A) |  | LE | 16 DEC 2024
|  |  | LE2757 |  |  |  | LUKIL | NOT AVBL FOR TFC BTN FL245-FL660 AT LUKIL & VIA (* DCT LUKIL) EXC VIA ((MAGAL, RAFOL) DCT LUKIL) | H24 | S | To ban operations outside legacy ATS routes during HISPAFRA implementation phase 1. | Initial FRA structural constraint for HISPAFRA implementation phase 1. HISPAFRA AD relevance summary by point: LUKIL: LELC (D) MAGAL: LEMI (D) RAFOL: LEAL (AD) |  | LE | 16 DEC 2024
|  |  | LE2758 |  |  |  | LUKIL | NOT AVBL FOR TFC BTN FL245-FL660 AT LUKIL & VIA (LUKIL DCT *) EXC VIA (LUKIL DCT (MAGAL, RAFOL)) | H24 | S | To ban operations outside legacy ATS routes during HISPAFRA implementation phase 1. | Initial FRA structural constraint for HISPAFRA implementation phase 1. HISPAFRA AD relevance summary by point: LUKIL: LELC (D) MAGAL: LEMI (D) RAFOL: LEAL (AD) |  | LE | 16 DEC 2024
|  |  | LE2759 |  |  |  | LULAK | NOT AVBL FOR TFC BTN FL245-FL660 AT LULAK & VIA (* DCT LULAK) EXC VIA ((CDP, POS) DCT LULAK) | H24 | S | To ban operations outside legacy ATS routes during HISPAFRA implementation phase 1. | Initial FRA structural constraint for HISPAFRA implementation phase 1. HISPAFRA AD relevance summary by point: POS: LEIB (A) |  | LE | 16 DEC 2024
|  |  | LE2760 |  |  |  | LULAK | NOT AVBL FOR TFC BTN FL245-FL660 AT LULAK & VIA (LULAK DCT *) EXC VIA (LULAK DCT (EDULI, MJV)) | H24 | S | To ban operations outside legacy ATS routes during HISPAFRA implementation phase 1. | Initial FRA structural constraint for HISPAFRA implementation phase 1. HISPAFRA AD relevance summary by point: EDULI: LEMH (AD) MJV: LEMH (D) |  | LE | 16 DEC 2024
|  |  | LE2761 |  |  |  | LUMAS | NOT AVBL FOR TFC 1. BTN FL245-FL660 AT LUMAS & VIA (* DCT LUMAS) EXC a. VIA ((CHELY, BODEQ) DCT LUMAS) b. VIA ((NENOS, NUNKA, PONEN, SADAF, WALLY) DCT LUMAS) | 1. a. H24 1. b. 00:00-05:00 (23:00-04:00) | S | To ban operations outside legacy ATS routes during HISPAFRA implementation phase 1. | Initial FRA structural constraint for HISPAFRA implementation phase 1. HISPAFRA AD relevance summary by point: PONEN: LEZG (D) |  | LE | 16 DEC 2024
|  |  | LE2763 |  |  |  | LUNIK | NOT AVBL FOR TFC BTN FL245-FL660 AT LUNIK & VIA (* DCT LUNIK) EXC VIA (VERSO DCT LUNIK) | H24 | S | To ban operations outside legacy ATS routes during HISPAFRA implementation phase 1. | Initial FRA structural constraint for HISPAFRA implementation phase 1. HISPAFRA AD relevance summary by point: LUNIK: LEPA (A) VERSO: LEBL (A) |  | LE | 16 DEC 2024
|  |  | LE2764 |  |  |  | LUNIK | NOT AVBL FOR TFC BTN FL245-FL660 AT LUNIK & VIA (LUNIK DCT *) EXC VIA (LUNIK DCT POS) | H24 | S | To ban operations outside legacy ATS routes during HISPAFRA implementation phase 1. | Initial FRA structural constraint for HISPAFRA implementation phase 1. ++++++ THIS IS A PAN-EUROPEAN RAD RULE RELEASE CANDIDATE ++++++ FINAL REVISION PENDING ++++++ Auto-generated by ENAIRE's RADAGaSt v1.6rc1 Initial FRA structural constraint for HISPAFRA implementation phase 1. HISPAFRA AD relevance summary by point: LUNIK: LEPA (A) POS: LEIB (A) |  | LE | 16 DEC 2024
|  |  | LE2765 |  |  |  | UMURE | NOT AVBL FOR TFC BTN FL245-FL660 AT UMURE & VIA (UMURE DCT *) EXC VIA (UMURE DCT XIKEN) | H24 | S | To ban operations outside legacy ATS routes during HISPAFRA implementation phase 1. |  |  | LE | 16 DEC 2024
|  |  | LE2766 |  |  |  | LUPES | NOT AVBL FOR TFC BTN FL245-FL660 AT LUPES & VIA (* DCT LUPES) EXC VIA (NVS DCT LUPES) | H24 | S | To ban operations outside legacy ATS routes during HISPAFRA implementation phase 1. | Relevance summary by point: LUPES: LEGT (D) |  | LE | 16 DEC 2024
|  |  | LE2767 |  |  |  | LUSEM | NOT AVBL FOR TFC 1. BTN FL245-FL660 AT LUSEM & VIA (* DCT LUSEM) EXC a. VIA ((EKRIS, GOXIP) DCT LUSEM) b. VIA (SSN DCT LUSEM) | 1. a. 00:00-05:00 (23:00-04:00) 1. b. H24 | S | To ban operations outside legacy ATS routes during HISPAFRA implementation phase 1. | Initial FRA structural constraint for HISPAFRA implementation phase 1. |  | LE | 16 DEC 2024
|  |  | LE2769 |  |  |  | LUVIV | NOT AVBL FOR TFC BTN FL245-FL660 AT LUVIV & VIA (* DCT LUVIV) EXC VIA ((BERUM, GONZA, INKAL, OBAKA) DCT LUVIV) | H24 | S | To ban operations outside legacy ATS routes during HISPAFRA implementation phase 1. | Initial FRA structural constraint for HISPAFRA implementation phase 1. HISPAFRA AD relevance summary by point: INKAL: LEMG (AD) |  | LE | 16 DEC 2024
|  |  | LE2770 |  |  |  | LUVIV | NOT AVBL FOR TFC BTN FL245-FL660 AT LUVIV & VIA (LUVIV DCT *) EXC VIA (LUVIV DCT (BERUM, GONZA, INKAL, OBAKA)) | H24 | S | To ban operations outside legacy ATS routes during HISPAFRA implementation phase 1. | Initial FRA structural constraint for HISPAFRA implementation phase 1. HISPAFRA AD relevance summary by point: INKAL: LEMG (AD) |  | LE | 16 DEC 2024
|  |  | LE2771 |  |  |  | LUXUR | NOT AVBL FOR TFC 1. BTN FL245-FL660 AT LUXUR & VIA (* DCT LUXUR) EXC a. XNG DA - LE BDRY b. VIA ((GENIO, LASPO) DCT LUXUR) | H24 | S | To ban operations outside legacy ATS routes during HISPAFRA implementation phase 1. | Initial FRA structural constraint for HISPAFRA implementation phase 1. |  | LE | 16 DEC 2024
|  |  | LE2772 |  |  |  | LUXUR | NOT AVBL FOR TFC 1. BTN FL245-FL660 AT LUXUR & VIA (LUXUR DCT *) EXC a. XNG LE - DA BDRY b. VIA (LUXUR DCT GENIO) & ABV FL305 AT (LUXUR DCT GENIO) | H24 | S | To ban operations outside legacy ATS routes during HISPAFRA implementation phase 1. | Initial FRA structural constraint for HISPAFRA implementation phase 1. |  | LE | 16 DEC 2024
|  |  | LE2773 |  |  |  | MABUX | NOT AVBL FOR TFC BTN FL245-FL660 AT MABUX & VIA (* DCT MABUX) EXC VIA ((ABOSI, FENXE) DCT MABUX) | H24 | S | To ban operations outside legacy ATS routes during HISPAFRA implementation phase 1. | Initial FRA structural constraint for HISPAFRA implementation phase 1. ++++++ THIS IS A PAN-EUROPEAN RAD RULE RELEASE CANDIDATE ++++++ FINAL REVISION PENDING ++++++ Auto-generated by ENAIRE's RADAGaSt v1.6rc1 Initial FRA structural constraint for HISPAFRA implementation phase 1. HISPAFRA AD relevance summary by point: ABOSI: LEVC (A) MABUX: LEAL (A), LEVC (A) |  | LE | 16 DEC 2024
|  |  | LE2774 |  |  |  | MABUX | NOT AVBL FOR TFC BTN FL245-FL660 AT MABUX & VIA (MABUX DCT *) EXC VIA (MABUX DCT RETBA) | H24 | S | To ban operations outside legacy ATS routes during HISPAFRA implementation phase 1. | Initial FRA structural constraint for HISPAFRA implementation phase 1. HISPAFRA AD relevance summary by point: MABUX: LEAL (A), LEVC (A) |  | LE | 16 DEC 2024
|  |  | LE2775 |  |  |  | MAGAL | NOT AVBL FOR TFC BTN FL245-FL660 AT MAGAL & VIA (* DCT MAGAL) EXC VIA ((ALT, LUKIL, SUMMO) DCT MAGAL) | H24 | S | To ban operations outside legacy ATS routes during HISPAFRA implementation phase 1. | Initial FRA structural constraint for HISPAFRA implementation phase 1. ++++++ THIS IS A PAN-EUROPEAN RAD RULE RELEASE CANDIDATE ++++++ FINAL REVISION PENDING ++++++ Auto-generated by ENAIRE's RADAGaSt v1.6rc1 Initial FRA structural constraint for HISPAFRA implementation phase 1. HISPAFRA AD relevance summary by point: ALT: LELC (A), LEMI (A), LEVC (AD) LUKIL: LELC (D) MAGAL: LEMI (D) SUMMO: LEMI (D) |  | LE | 16 DEC 2024
|  |  | LE2776 |  |  |  | MAGAL | NOT AVBL FOR TFC BTN FL245-FL660 AT MAGAL & VIA (MAGAL DCT *) EXC VIA (MAGAL DCT (ALT, LIMTU, LUKIL)) | H24 | S | To ban operations outside legacy ATS routes during HISPAFRA implementation phase 1. | Initial FRA structural constraint for HISPAFRA implementation phase 1. ++++++ THIS IS A PAN-EUROPEAN RAD RULE RELEASE CANDIDATE ++++++ FINAL REVISION PENDING ++++++ Auto-generated by ENAIRE's RADAGaSt v1.6rc1 Initial FRA structural constraint for HISPAFRA implementation phase 1. HISPAFRA AD relevance summary by point: ALT: LELC (A), LEMI (A), LEVC (AD) LIMTU: LEAL (D) LUKIL: LELC (D) MAGAL: LEMI (D) |  | LE | 16 DEC 2024
|  |  | LE2777 |  |  |  | MALOB | NOT AVBL FOR TFC BTN FL245-FL660 AT MALOB & VIA (* DCT MALOB) EXC VIA ((CEGAM, PPN) DCT MALOB) | H24 | S | To ban operations outside legacy ATS routes during HISPAFRA implementation phase 1. | Initial FRA structural constraint for HISPAFRA implementation phase 1. HISPAFRA AD relevance summary by point: PPN: LEBB (AD), LEBG (A), LESO (D), LEVT (AD) |  | LE | 16 DEC 2024
|  |  | LE2778 |  |  |  | MALOB | NOT AVBL FOR TFC BTN FL245-FL660 AT MALOB & VIA (MALOB DCT *) EXC VIA (MALOB DCT (CEGAM, PPN)) | H24 | S | To ban operations outside legacy ATS routes during HISPAFRA implementation phase 1. | Initial FRA structural constraint for HISPAFRA implementation phase 1. HISPAFRA AD relevance summary by point: PPN: LEBB (AD), LEBG (A), LESO (D), LEVT (AD) |  | LE | 16 DEC 2024
|  |  | LE2779 |  |  |  | MAMES | NOT AVBL FOR TFC 1. BTN FL245-FL660 AT MAMES & VIA (MAMES DCT *) EXC a. VIA (MAMES DCT (ASKEL, ASTRO)) b. VIA (MAMES DCT BISBA) | 1. a. 00:00-05:00 1. b. H24 | S | To ban operations outside legacy ATS routes during HISPAFRA implementation phase 1. | Initial FRA structural constraint for HISPAFRA implementation phase 1. ++++++ THIS IS A PAN-EUROPEAN RAD RULE RELEASE CANDIDATE ++++++ FINAL REVISION PENDING ++++++ Auto-generated by ENAIRE's RADAGaSt v1.6rc1 Initial FRA structural constraint for HISPAFRA implementation phase 1. HISPAFRA AD relevance summary by point: ASTRO: LEAL (AD), LEVC (AD) BISBA: LEBL (A) |  | LE | 16 DEC 2024
|  |  | LE2781 |  |  |  | MAMIS | NOT AVBL FOR TFC BTN FL245-FL660 AT MAMIS & VIA (* DCT MAMIS) EXC VIA ((BAZAS, KUKAL, YES) DCT MAMIS) | H24 | S | To ban operations outside legacy ATS routes during HISPAFRA implementation phase 1. | Initial FRA structural constraint for HISPAFRA implementation phase 1. HISPAFRA AD relevance summary by point: BAZAS: LEGR (AD) MAMIS: LEZL (A) YES: LEAL (D) KUKAL: LEBA (AD) |  | LE | 16 DEC 2024
|  |  | LE2782 |  |  |  | MAMIS | NOT AVBL FOR TFC BTN FL245-FL660 AT MAMIS & VIA (MAMIS DCT *) EXC VIA (MAMIS DCT (BAZAS, BUDIT, KUKAL, YES)) | H24 | S | To ban operations outside legacy ATS routes during HISPAFRA implementation phase 1. | Initial FRA structural constraint for HISPAFRA implementation phase 1. HISPAFRA AD relevance summary by point: BAZAS: LEGR (AD) BUDIT: LEZL (D) MAMIS: LEZL (A) YES: LEAL (D) KUKAL: LEBA (AD) |  | LE | 16 DEC 2024
|  |  | LE2783 |  |  |  | MAMOM | NOT AVBL FOR TFC BTN FL245-FL660 AT MAMOM & VIA (MAMOM DCT *) EXC VIA (MAMOM DCT (ELTAN, SOTAX, XESPA)) | H24 | S | To ban operations outside legacy ATS routes during HISPAFRA implementation phase 1. | Initial FRA structural constraint for HISPAFRA implementation phase 1. |  | LE | 16 DEC 2024
|  |  | LE2784 |  |  |  | MAMOM | NOT AVBL FOR TFC BTN FL245-FL660 AT MAMOM & VIA (* DCT MAMOM) EXC VIA ((PECES, SOTAX, XESPA) DCT MAMOM) | H24 | S | To ban operations outside legacy ATS routes during HISPAFRA implementation phase 1. | Initial FRA structural constraint for HISPAFRA implementation phase 1. ++++++ THIS IS A PAN-EUROPEAN RAD RULE RELEASE CANDIDATE ++++++ FINAL REVISION PENDING ++++++ Auto-generated by ENAIRE's RADAGaSt v1.6rc1 Initial FRA structural constraint for HISPAFRA implementation phase 1. |  | LE | 16 DEC 2024
|  |  | LE2785 |  |  |  | MAMUK | NOT AVBL FOR TFC BTN FL245-FL660 AT MAMUK & VIA (* DCT MAMUK) EXC VIA ((GIR, LATRO) DCT MAMUK) | H24 | S | To ban operations outside legacy ATS routes during HISPAFRA implementation phase 1. | Initial FRA structural constraint for HISPAFRA implementation phase 1. ++++++ THIS IS A PAN-EUROPEAN RAD RULE RELEASE CANDIDATE ++++++ FINAL REVISION PENDING ++++++ Auto-generated by ENAIRE's RADAGaSt v1.6rc1 Initial FRA structural constraint for HISPAFRA implementation phase 1. HISPAFRA AD relevance summary by point: GIR: LERS (A) LATRO: LEGE (A), LESU (A) MAMUK: LEGE (D) |  | LE | 16 DEC 2024
|  |  | LE2786 |  |  |  | MAMUK | NOT AVBL FOR TFC 1. BTN FL245-FL660 AT MAMUK & VIA (MAMUK DCT *) EXC a. VIA (MAMUK DCT (GIR, LATRO)) & BLW FL305 AT (MAMUK DCT (GIR, LATRO)) b. VIA (MAMUK DCT SLL) & DEP LEGE & BLW FL305 AT (MAMUK DCT SLL) | H24 | S | To ban operations outside legacy ATS routes during HISPAFRA implementation phase 1. | Initial FRA structural constraint for HISPAFRA implementation phase 1. Some DCTs continue below HISPAFRA floor, i.e. FL245 may be traversed to enter/exit HISPAFRA along the following DCT: MAMUK DCT SLL Please check RAD Annex 3B.DCT ID number: LE5275 HISPAFRA AD relevance summary by point: GIR: LERS (A) LATRO: LEGE (A), LESU (A) MAMUK: LEGE (D) |  | LE | 16 DEC 2024
|  |  | LE2787 |  |  |  | MANDY | NOT AVBL FOR TFC BTN FL245-FL660 AT MANDY & VIA (* DCT MANDY) EXC VIA ((CLS, DISVU) DCT MANDY) | H24 | S | To ban operations outside legacy ATS routes during HISPAFRA implementation phase 1. | Initial FRA structural constraint for HISPAFRA implementation phase 1. HISPAFRA AD relevance summary by point: DISVU: LEZG (A) MANDY: LEAL (A), LEVC (AD) |  | LE | 16 DEC 2024
|  |  | LE2788 |  |  |  | MANDY | NOT AVBL FOR TFC BTN FL245-FL660 AT MANDY & VIA (MANDY DCT *) EXC VIA (MANDY DCT (CLS, DISVU)) | H24 | S | To ban operations outside legacy ATS routes during HISPAFRA implementation phase 1. | Initial FRA structural constraint for HISPAFRA implementation phase 1. HISPAFRA AD relevance summary by point: DISVU: LEZG (A) MANDY: LEAL (A), LEVC (AD) |  | LE | 16 DEC 2024
|  |  | LE2789 |  |  |  | MAPAX | NOT AVBL FOR TFC BTN FL245-FL660 AT MAPAX & VIA (* DCT MAPAX) EXC VIA ((BLV, NENEM) DCT MAPAX) | H24 | S | To ban operations outside legacy ATS routes during HISPAFRA implementation phase 1. | Initial FRA structural constraint for HISPAFRA implementation phase 1. HISPAFRA AD relevance summary by point: BLV: LEPP (AD), LERJ (AD), LESO (AD), LEVT (AD), LEXJ (AD) |  | LE | 16 DEC 2024
|  |  | LE2790 |  |  |  | MAPAX | NOT AVBL FOR TFC BTN FL245-FL660 AT MAPAX & VIA (MAPAX DCT *) EXC VIA (MAPAX DCT (BLV, NENEM)) | H24 | S | To ban operations outside legacy ATS routes during HISPAFRA implementation phase 1. | Initial FRA structural constraint for HISPAFRA implementation phase 1. HISPAFRA AD relevance summary by point: BLV: LEPP (AD), LERJ (AD), LESO (AD), LEVT (AD), LEXJ (AD) |  | LE | 16 DEC 2024
|  |  | LE2791 |  |  |  | MAR | NOT AVBL FOR TFC BTN FL245-FL660 AT MAR & VIA (* DCT MAR) EXC VIA ((BLN, MGA, SVL, VJF, VULPE) DCT MAR) | H24 | S | To ban operations outside legacy ATS routes during HISPAFRA implementation phase 1. | Initial FRA structural constraint for HISPAFRA implementation phase 1. HISPAFRA AD relevance summary by point: BLN: LEGR (AD), LEMG (AD), LEMO (A), LEZL (A) MAR: LEGR (AD), LEJR (A), LEMO (A), LEZL (AD) MGA: LEGR (AD), LEJR (AD), LEMO (AD), LERT (AD) PIMOS: LEMG (AD), LERT (AD) SVL: LEBZ (A), LEGR (D), LEJR (A), LEMG (AD), LERT (A) VJF: LEMG (A), LEMO (AD), LERT (D), LEZL (AD) VULPE: LEGR (A), LEMG (A) |  | LE | 16 DEC 2024
|  |  | LE2792 |  |  |  | MAR | NOT AVBL FOR TFC BTN FL245-FL660 AT MAR & VIA (MAR DCT *) EXC VIA (MAR DCT (ALCOL, MGA, PIMOS, SVL)) | H24 | S | To ban operations outside legacy ATS routes during HISPAFRA implementation phase 1. | Initial FRA structural constraint for HISPAFRA implementation phase 1. HISPAFRA AD relevance summary by point: ALCOL: LEMO (D), LERT (AD) MAR: LEGR (AD), LEJR (A), LEMO (A), LEZL (AD) MGA: LEGR (AD), LEJR (AD), LEMO (AD), LERT (AD) PIMOS: LEMG (AD), LERT (AD) SVL: LEBZ (A), LEGR (D), LEJR (A), LEMG (AD), LERT (A) |  | LE | 16 DEC 2024
|  |  | LE2793 |  |  |  | MARIO | NOT AVBL FOR TFC BTN FL245-FL660 AT MARIO & VIA (* DCT MARIO) EXC VIA ((POSSY, SURCO) DCT MARIO) | H24 | S | To ban operations outside legacy ATS routes during HISPAFRA implementation phase 1. | Initial FRA structural constraint for HISPAFRA implementation phase 1. HISPAFRA AD relevance summary by point: MARIO: LEZG (AD) POSSY: LERS (AD) SURCO: LEPP (A), LEZG (AD) |  | LE | 16 DEC 2024
|  |  | LE2794 |  |  |  | MARIO | NOT AVBL FOR TFC BTN FL245-FL660 AT MARIO & VIA (MARIO DCT *) EXC VIA (MARIO DCT (POSSY, SURCO)) | H24 | S | To ban operations outside legacy ATS routes during HISPAFRA implementation phase 1. | Initial FRA structural constraint for HISPAFRA implementation phase 1. ++++++ THIS IS A PAN-EUROPEAN RAD RULE RELEASE CANDIDATE ++++++ FINAL REVISION PENDING ++++++ Auto-generated by ENAIRE's RADAGaSt v1.6rc1 Initial FRA structural constraint for HISPAFRA implementation phase 1. HISPAFRA AD relevance summary by point: MARIO: LEZG (AD) POSSY: LERS (AD) SURCO: LEPP (A), LEZG (AD) |  | LE | 16 DEC 2024
|  |  | LE2795 |  |  |  | BODEQ | NOT AVBL FOR TFC BTN FL245-FL660 AT BODEQ & VIA (* DCT BODEQ) EXC VIA ((AGENA, PIVUS) DCT BODEQ) | H24 | S | To ban operations outside legacy ATS routes during HISPAFRA implementation phase 1. | Initial FRA structural constraint for HISPAFRA implementation phase 1. HISPAFRA AD relevance summary by point: AGENA: LEBL (D), LEGE (AD) |  | LE | 16 DEC 2024
|  |  | LE2796 |  |  |  | BODEQ | NOT AVBL FOR TFC BTN FL245-FL660 AT BODEQ & VIA (BODEQ DCT *) EXC VIA (BODEQ DCT (LUMAS, VERSO)) | H24 | S | To ban operations outside legacy ATS routes during HISPAFRA implementation phase 1. | Initial FRA structural constraint for HISPAFRA implementation phase 1. HISPAFRA AD relevance summary by point: VERSO: LEBL (A) |  | LE | 16 DEC 2024
|  |  | LE2797 |  |  |  | MARTA | NOT AVBL FOR TFC BTN FL245-FL660 AT MARTA & VIA (* DCT MARTA) EXC VIA (EPAMA DCT MARTA) | H24 | S | To ban operations outside legacy ATS routes during HISPAFRA implementation phase 1. | Initial FRA structural constraint for HISPAFRA implementation phase 1. HISPAFRA AD relevance summary by point: EPAMA: LEIB (D), LEMH (D), LEPA (D) MARTA: LEBL (A), LERS (A) |  | LE | 16 DEC 2024
|  |  | LE2798 |  |  |  | MARTA | NOT AVBL FOR TFC BTN FL245-FL660 AT MARTA & VIA (MARTA DCT *) EXC VIA (MARTA DCT EBROX) | H24 | S | To ban operations outside legacy ATS routes during HISPAFRA implementation phase 1. | Initial FRA structural constraint for HISPAFRA implementation phase 1. HISPAFRA AD relevance summary by point: MARTA: LEBL (A), LERS (A) |  | LE | 16 DEC 2024
|  |  | LE2799 |  |  |  | ASDEB | NOT AVBL FOR TFC BTN FL245-FL660 AT ASDEB & VIA (* DCT ASDEB) | H24 | S | To ban operations outside legacy ATS routes during HISPAFRA implementation phase 1. | Initial FRA structural constraint for HISPAFRA implementation phase 1. HISPAFRA AD relevance summary by point: ASDEB: LPPR (D) | LECMACC | LE | 16 DEC 2024
|  |  | LE2800 |  |  |  | ELTEP | NOT AVBL FOR TFC BTN FL245-FL660 AT ELTEP & VIA (ELTEP DCT *) | H24 | S | To ban operations outside legacy ATS routes during HISPAFRA implementation phase 1. | Initial FRA structural constraint for HISPAFRA implementation phase 1. HISPAFRA AD relevance summary by point: ELTEP: LPPR (A) | LECMACC | LE | 16 DEC 2024
|  |  | LE2801 |  |  |  | MATEX | NOT AVBL FOR TFC BTN FL245-FL660 AT MATEX & VIA (MATEX DCT *) EXC VIA (MATEX DCT (AMPOL, DORMI, OSLAP)) | H24 | S | To ban operations outside legacy ATS routes during HISPAFRA implementation phase 1. | Initial FRA structural constraint for HISPAFRA implementation phase 1. HISPAFRA AD relevance summary by point: DORMI: LEDA (A) MATEX: LEBL (A), LECH (D), LERS (A) |  | LE | 16 DEC 2024
|  |  | LE2802 |  |  |  | MATEX | NOT AVBL FOR TFC BTN FL245-FL660 AT MATEX & VIA (* DCT MATEX) EXC VIA ((CASIM, SAURA) DCT MATEX) | H24 | S | To ban operations outside legacy ATS routes during HISPAFRA implementation phase 1. | Initial FRA structural constraint for HISPAFRA implementation phase 1. HISPAFRA AD relevance summary by point: CASIM: LEVC (D) MATEX: LEBL (A), LECH (D), LERS (A) SAURA: LEVC (A) |  | LE | 16 DEC 2024
|  |  | LE2803 |  |  |  | MEBUT | NOT AVBL FOR TFC BTN FL245-FL660 AT MEBUT & VIA (* DCT MEBUT) EXC VIA ((NINES, TUKRO) DCT MEBUT) | H24 | S | To ban operations outside legacy ATS routes during HISPAFRA implementation phase 1. | Initial FRA structural constraint for HISPAFRA implementation phase 1. HISPAFRA AD relevance summary by point: NINES: LEPA (AD) |  | LE | 16 DEC 2024
|  |  | LE2804 |  |  |  | MEBUT | NOT AVBL FOR TFC BTN FL245-FL660 AT MEBUT & VIA (MEBUT DCT *) EXC VIA (MEBUT DCT (NINES, TUKRO)) | H24 | S | To ban operations outside legacy ATS routes during HISPAFRA implementation phase 1. | Initial FRA structural constraint for HISPAFRA implementation phase 1. HISPAFRA AD relevance summary by point: NINES: LEPA (AD) |  | LE | 16 DEC 2024
|  |  | LE2805 |  |  |  | MECKI | NOT AVBL FOR TFC BTN FL245-FL660 AT MECKI & VIA (* DCT MECKI) EXC VIA ((ARBEK, LOBAR, LRD) DCT MECKI) | H24 | S | To ban operations outside legacy ATS routes during HISPAFRA implementation phase 1. | Initial FRA structural constraint for HISPAFRA implementation phase 1. HISPAFRA AD relevance summary by point: LOBAR: LEBL (AD), LEZG (A) |  | LE | 16 DEC 2024
|  |  | LE2806 |  |  |  | MECKI | NOT AVBL FOR TFC BTN FL245-FL660 AT MECKI & VIA (MECKI DCT *) EXC VIA (MECKI DCT (ARBEK, GEMAS, LOBAR)) | H24 | S | To ban operations outside legacy ATS routes during HISPAFRA implementation phase 1. | Initial FRA structural constraint for HISPAFRA implementation phase 1. HISPAFRA AD relevance summary by point: LOBAR: LEBL (AD), LEZG (A) |  | LE | 16 DEC 2024
|  |  | LE2807 |  |  |  | MEGAT | NOT AVBL FOR TFC BTN FL245-FL660 AT MEGAT & VIA (MEGAT DCT *) EXC VIA (MEGAT DCT LOTEE) & DEP (LECO, LEST, LEVX) | H24 | S | To ban operations outside legacy ATS routes during HISPAFRA implementation phase 1. | Initial FRA structural constraint for HISPAFRA implementation phase 1. HISPAFRA AD relevance summary by point: MEGAT: LECO (AD), LEST (AD), LEVX (AD) |  | LE | 16 DEC 2024
|  |  | LE2808 |  |  |  | MEGAT | NOT AVBL FOR TFC BTN FL245-FL660 AT MEGAT & VIA (* DCT MEGAT) EXC VIA (LOTEE DCT MEGAT) | H24 | S | To ban operations outside legacy ATS routes during HISPAFRA implementation phase 1. | Initial FRA structural constraint for HISPAFRA implementation phase 1. HISPAFRA AD relevance summary by point: MEGAT: LECO (AD), LEST (AD), LEVX (AD) |  | LE | 16 DEC 2024
|  |  | LE2809 |  |  |  | MELON | NOT AVBL FOR TFC BTN FL245-FL660 AT MELON & VIA (* DCT MELON) EXC VIA ((NATPA, PARKA, ZMR) DCT MELON) | H24 | S | To ban operations outside legacy ATS routes during HISPAFRA implementation phase 1. | Initial FRA structural constraint for HISPAFRA implementation phase 1. HISPAFRA AD relevance summary by point: NATPA: LEGT (D) ZMR: LELN (AD), LEMD (AD), LESA (AD), LETO (AD), LEVD (AD) |  | LE | 16 DEC 2024
|  |  | LE2810 |  |  |  | MELON | NOT AVBL FOR TFC BTN FL245-FL660 AT MELON & VIA (MELON DCT *) EXC VIA (MELON DCT (CCS, USIBA, ZMR)) | H24 | S | To ban operations outside legacy ATS routes during HISPAFRA implementation phase 1. | Initial FRA structural constraint for HISPAFRA implementation phase 1. HISPAFRA AD relevance summary by point: CCS: LEBZ (A) ZMR: LELN (AD), LEMD (AD), LESA (AD), LETO (AD), LEVD (AD) |  | LE | 16 DEC 2024
|  |  | LE2811 |  |  |  | MEROS | NOT AVBL FOR TFC BTN FL245-FL660 AT MEROS & VIA (MEROS DCT *) EXC VIA (MEROS DCT LAPIT) | H24 | S | To ban operations outside legacy ATS routes during HISPAFRA implementation phase 1. | Initial FRA structural constraint for HISPAFRA implementation phase 1. HISPAFRA AD relevance summary by point: MEROS: LEMH (D), LEPA (D) |  | LE | 16 DEC 2024
|  |  | LE2812 |  |  |  | MEROS | NOT AVBL FOR TFC BTN FL245-FL660 AT MEROS & VIA (* DCT MEROS) EXC VIA (MHN DCT MEROS) | H24 | S | To ban operations outside legacy ATS routes during HISPAFRA implementation phase 1. | Initial FRA structural constraint for HISPAFRA implementation phase 1. HISPAFRA AD relevance summary by point: MEROS: LEMH (D), LEPA (D) |  | LE | 16 DEC 2024
|  |  | LE2813 |  |  |  | MGA | NOT AVBL FOR TFC BTN FL245-FL660 AT MGA & VIA (MGA DCT *) EXC VIA (MGA DCT (BERUM, BLN, BRIKE, INKAL, MAR, NESDA, PIMOS, PODES, RIXUR, UMUKA, VIBAS)) | H24 | S | HISPAFRA connectivity |  |  | LE | 25 APR 2025
|  |  | LE2814 |  |  |  | MGA | NOT AVBL FOR TFC BTN FL245-FL660 AT MGA & VIA (* DCT MGA) EXC VIA ((BERUM, BLN, BRIKE, INKAL, MAR, NESDA, PIMOS, RIXUR, UMUKA, VIBAS) DCT MGA) | H24 | S | HISPAFRA connectivity |  |  | LE | 25 APR 2025
|  |  | LE2815 |  |  |  | MHN | NOT AVBL FOR TFC BTN FL245-FL660 AT MHN & VIA (* DCT MHN) EXC VIA ((ELTAN, MORSS, PTC) DCT MHN) | H24 | S | To ban operations outside legacy ATS routes during HISPAFRA implementation phase 1. | Initial FRA structural constraint for HISPAFRA implementation phase 1. |  | LE | 16 DEC 2024
|  |  | LE2816 |  |  |  | MHN | NOT AVBL FOR TFC BTN FL245-FL660 AT MHN & VIA (MHN DCT *) EXC VIA (MHN DCT (CDP, ISTER, MEROS, MORSS)) | H24 | S | To ban operations outside legacy ATS routes during HISPAFRA implementation phase 1. | Initial FRA structural constraint for HISPAFRA implementation phase 1. HISPAFRA AD relevance summary by point: MEROS: LEMH (D), LEPA (D) |  | LE | 16 DEC 2024
|  |  | LE2817 |  |  |  | MIMDI | NOT AVBL FOR TFC BTN FL245-FL660 AT MIMDI & VIA (* DCT MIMDI) EXC VIA ((GOLFO, RINDI) DCT MIMDI) | H24 | S | To ban operations outside legacy ATS routes during HISPAFRA implementation phase 1. | Initial FRA structural constraint for HISPAFRA implementation phase 1. |  | LE | 16 DEC 2024
|  |  | LE2818 |  |  |  | MIMDI | NOT AVBL FOR TFC BTN FL245-FL660 AT MIMDI & VIA (MIMDI DCT *) EXC VIA (MIMDI DCT (GOLFO, RINDI)) | H24 | S | To ban operations outside legacy ATS routes during HISPAFRA implementation phase 1. | Initial FRA structural constraint for HISPAFRA implementation phase 1. |  | LE | 16 DEC 2024
|  |  | LE2819 |  |  |  | MINGU | NOT AVBL FOR TFC BTN FL245-FL660 AT MINGU & VIA (* DCT MINGU) EXC VIA (NANDO DCT MINGU) | H24 | S | To ban operations outside legacy ATS routes during HISPAFRA implementation phase 1. | Initial FRA structural constraint for HISPAFRA implementation phase 1. HISPAFRA AD relevance summary by point: NANDO: LEMD (AD), LETO (AD) |  | LE | 16 DEC 2024
|  |  | LE2820 |  |  |  | MINGU | NOT AVBL FOR TFC BTN FL245-FL660 AT MINGU & VIA (MINGU DCT *) EXC VIA (MINGU DCT ABOSI) | H24 | S | To ban operations outside legacy ATS routes during HISPAFRA implementation phase 1. | Initial FRA structural constraint for HISPAFRA implementation phase 1. HISPAFRA AD relevance summary by point: ABOSI: LEVC (A) |  | LE | 16 DEC 2024
|  |  | LE2821 |  |  |  | MINTA | NOT AVBL FOR TFC 1. BTN FL245-FL660 AT MINTA & VIA (MINTA DCT *) EXC a. XNG LE - LP BDRY b. VIA (MINTA DCT OSLEP) | H24 | S | To ban operations outside legacy ATS routes during HISPAFRA implementation phase 1. | Initial FRA structural constraint for HISPAFRA implementation phase 1. HISPAFRA AD relevance summary by point: OSLEP: LEZL (AD) |  | LE | 16 DEC 2024
|  |  | LE2822 |  |  |  | MINTA | NOT AVBL FOR TFC 1. BTN FL245-FL660 AT MINTA & VIA (* DCT MINTA) EXC a. XNG LP - LE BDRY b. VIA (OSLEP DCT MINTA) | H24 | S | To ban operations outside legacy ATS routes during HISPAFRA implementation phase 1. | Initial FRA structural constraint for HISPAFRA implementation phase 1. HISPAFRA AD relevance summary by point: OSLEP: LEZL (AD) |  | LE | 16 DEC 2024
|  |  | LE2823 |  |  |  | MIRPO | NOT AVBL FOR TFC BTN FL245-FL660 AT MIRPO & VIA (* DCT MIRPO) EXC VIA ((DGO, PPN) DCT MIRPO) | H24 | S | To ban operations outside legacy ATS routes during HISPAFRA implementation phase 1. | Initial FRA structural constraint for HISPAFRA implementation phase 1. HISPAFRA AD relevance summary by point: DGO: LEBB (A), LEBG (D), LEPP (AD), LERJ (D), LESO (A), LEZG (A) MIRPO: LESO (D) PPN: LEBB (AD), LEBG (A), LESO (D), LEVT (AD) |  | LE | 16 DEC 2024
|  |  | LE2824 |  |  |  | MIRPO | NOT AVBL FOR TFC BTN FL245-FL660 AT MIRPO & VIA (MIRPO DCT *) EXC VIA (MIRPO DCT (DGO, PPN)) | H24 | S | To ban operations outside legacy ATS routes during HISPAFRA implementation phase 1. | Initial FRA structural constraint for HISPAFRA implementation phase 1. HISPAFRA AD relevance summary by point: DGO: LEBB (A), LEBG (D), LEPP (AD), LERJ (D), LESO (A), LEZG (A) MIRPO: LESO (D) PPN: LEBB (AD), LEBG (A), LESO (D), LEVT (AD) |  | LE | 16 DEC 2024
|  |  | LE2825 |  |  |  | MITOS | NOT AVBL FOR TFC BTN FL245-FL660 AT MITOS & VIA (* DCT MITOS) EXC VIA ((RAFOL, SUMMO) DCT MITOS) | H24 | S | To ban operations outside legacy ATS routes during HISPAFRA implementation phase 1. | Initial FRA structural constraint for HISPAFRA implementation phase 1. HISPAFRA AD relevance summary by point: MITOS: LELC (D) RAFOL: LEAL (AD) SUMMO: LEMI (D) |  | LE | 16 DEC 2024
|  |  | LE2826 |  |  |  | MITOS | NOT AVBL FOR TFC 1. BTN FL245-FL660 AT MITOS & VIA (MITOS DCT *) EXC a. VIA HAMRA AND-THEN VIA (MITOS DCT ARGOR DCT EBROX (Z26, DCT) LATRO) b. VIA (MITOS DCT (BRUNO, COMPI)) c. VIA (MITOS DCT ARGOR DCT EBROX (Z26, DCT) LATRO) & RFL ABV FL305 & DEP (LEAL, LELC, LEMI) | 1. a. (LED21A & LED21B) NOT ACT 1. b. H24 1. c. (LED21A & LED21B) NOT ACT | S | To ban operations outside legacy ATS routes during HISPAFRA implementation phase 1. | Initial FRA structural constraint for HISPAFRA implementation phase 1. Some DCTs continue below HISPAFRA floor, i.e. FL245 may be traversed to enter/exit HISPAFRA along the following DCT: MITOS DCT ARGOR Please check the following RAD Annex 3B. DCT ID Number: LE5043. HISPAFRA AD relevance summary by point: ARGOR: LEAL (D) COMPI: LEAL (D) LATRO: LEGE (A), LESU (A) MITOS: LELC (D) |  | LE | 16 DEC 2024
|  |  | LE2827 |  |  |  | MJV | NOT AVBL FOR TFC BTN FL245-FL660 AT MJV & VIA (* DCT MJV) EXC VIA ((ASMOT, CDP, LISAS, LULAK, OSGAL, TUKRO) DCT MJV) | H24 | S | To ban operations outside legacy ATS routes during HISPAFRA implementation phase 1. | Initial FRA structural constraint for HISPAFRA implementation phase 1. HISPAFRA AD relevance summary by point: ASMOT: LEMH (A) MJV: LEMH (D) OSGAL: LEPA (AD) |  | LE | 16 DEC 2024
|  |  | LE2828 |  |  |  | MJV | NOT AVBL FOR TFC BTN FL245-FL660 AT MJV & VIA (MJV DCT *) EXC VIA (MJV DCT (ADX, ASMOT, OSGAL, TUKRO)) | H24 | S | To ban operations outside legacy ATS routes during HISPAFRA implementation phase 1. | Initial FRA structural constraint for HISPAFRA implementation phase 1. HISPAFRA AD relevance summary by point: ASMOT: LEMH (A) MJV: LEMH (D) OSGAL: LEPA (AD) |  | LE | 16 DEC 2024
|  |  | LE2829 |  |  |  | MLA | NOT AVBL FOR TFC BTN FL245-FL660 AT MLA & VIA (* DCT MLA) EXC VIA ((CASPE, DIRMU, PELAT) DCT MLA) | H24 | S | To ban operations outside legacy ATS routes during HISPAFRA implementation phase 1. | Initial FRA structural constraint for HISPAFRA implementation phase 1. HISPAFRA AD relevance summary by point: CASPE: LEBL (A), LEDA (D) DIRMU: LERS (D) MLA: LEZG (A) |  | LE | 16 DEC 2024
|  |  | LE2830 |  |  |  | MLA | NOT AVBL FOR TFC BTN FL245-FL660 AT MLA & VIA (MLA DCT *) EXC VIA (MLA DCT CRETA) | H24 | S | To ban operations outside legacy ATS routes during HISPAFRA implementation phase 1. | Initial FRA structural constraint for HISPAFRA implementation phase 1. HISPAFRA AD relevance summary by point: CRETA: LECH (A), LERS (D) MLA: LEZG (A) |  | LE | 16 DEC 2024
|  |  | LE2831 |  |  |  | MOGIL | NOT AVBL FOR TFC 1. BTN FL245-FL660 AT MOGIL & VIA (* DCT MOGIL) EXC a. XNG DA - LE BDRY b. VIA (GENIO DCT MOGIL) | H24 | S | To ban operations outside legacy ATS routes during HISPAFRA implementation phase 1. | Initial FRA structural constraint for HISPAFRA implementation phase 1. |  | LE | 16 DEC 2024
|  |  | LE2832 |  |  |  | MOGIL | NOT AVBL FOR TFC 1. BTN FL245-FL660 AT MOGIL & VIA (MOGIL DCT *) EXC a. XNG LE - DA BDRY b. VIA (MOGIL DCT GENIO) | H24 | S | To ban operations outside legacy ATS routes during HISPAFRA implementation phase 1. | Initial FRA structural constraint for HISPAFRA implementation phase 1. |  | LE | 16 DEC 2024
|  |  | LE2833 |  |  |  | MOLIN | NOT AVBL FOR TFC BTN FL245-FL660 AT MOLIN & VIA (* DCT MOLIN) EXC VIA (MONTO DCT MOLIN) | H24 | S | To ban operations outside legacy ATS routes during HISPAFRA implementation phase 1. | Initial FRA structural constraint for HISPAFRA implementation phase 1. |  | LE | 16 DEC 2024
|  |  | LE2834 |  |  |  | MOLIN | NOT AVBL FOR TFC BTN FL245-FL660 AT MOLIN & VIA (MOLIN DCT *) EXC VIA (MOLIN DCT (HIJ, VJF)) | H24 | S | To ban operations outside legacy ATS routes during HISPAFRA implementation phase 1. | Initial FRA structural constraint for HISPAFRA implementation phase 1. Some DCTs continue below HISPAFRA floor, i.e. FL245 may be traversed to enter/exit HISPAFRA along the following DCT: MOLIN DCT VJF Please check RAD Annex 3B. HISPAFRA AD relevance summary by point: HIJ: LEBZ (AD), LEJR (AD), LEMO (AD), LERT (D), LEZL (AD) VJF: LEMG (A), LEMO (AD), LERT (D), LEZL (AD) |  | LE | 16 DEC 2024
|  |  | LE2835 |  |  |  | MONTO | NOT AVBL FOR TFC BTN FL245-FL660 AT MONTO & VIA (* DCT MONTO) EXC VIA ((DOPEN, KAMPO) DCT MONTO) | H24 | S | To ban operations outside legacy ATS routes during HISPAFRA implementation phase 1. | Initial FRA structural constraint for HISPAFRA implementation phase 1. HISPAFRA AD relevance summary by point: DOPEN: LEGT (D), LETO (D) |  | LE | 16 DEC 2024
|  |  | LE2836 |  |  |  | MONTO | NOT AVBL FOR TFC BTN FL245-FL660 AT MONTO & VIA (MONTO DCT *) EXC VIA (MONTO DCT (CRISA, MOLIN)) | H24 | S | To ban operations outside legacy ATS routes during HISPAFRA implementation phase 1. | Initial FRA structural constraint for HISPAFRA implementation phase 1. |  | LE | 16 DEC 2024
|  |  | LE2837 |  |  |  | MOPAS | NOT AVBL FOR TFC BTN FL245-FL660 AT MOPAS & VIA (MOPAS DCT *) EXC VIA (MOPAS DCT GIROM) | H24 | S | To ban operations outside legacy ATS routes during HISPAFRA implementation phase 1. | Initial FRA structural constraint for HISPAFRA implementation phase 1. HISPAFRA AD relevance summary by point: MOPAS: LEBL (D) |  | LE | 16 DEC 2024
|  |  | LE2838 |  |  |  | MOPAS | NOT AVBL FOR TFC BTN FL245-FL660 AT MOPAS & VIA (* DCT MOPAS) EXC VIA (USKAR DCT MOPAS) | H24 | S | To ban operations outside legacy ATS routes during HISPAFRA implementation phase 1. | Initial FRA structural constraint for HISPAFRA implementation phase 1. HISPAFRA AD relevance summary by point: MOPAS: LEBL (D) USKAR: LERS (D) |  | LE | 16 DEC 2024
|  |  | LE2839 |  |  |  | MOPIR | NOT AVBL FOR TFC BTN FL245-FL660 AT MOPIR & VIA (* DCT MOPIR) EXC VIA (RETBA DCT MOPIR) | H24 | S | To ban operations outside legacy ATS routes during HISPAFRA implementation phase 1. | Initial FRA structural constraint for HISPAFRA implementation phase 1. |  | LE | 16 DEC 2024
|  |  | LE2840 |  |  |  | MOPIR | NOT AVBL FOR TFC BTN FL245-FL660 AT MOPIR & VIA (MOPIR DCT *) EXC VIA (MOPIR DCT LASPO) | H24 | S | To ban operations outside legacy ATS routes during HISPAFRA implementation phase 1. | Initial FRA structural constraint for HISPAFRA implementation phase 1. |  | LE | 16 DEC 2024
|  |  | LE2841 |  |  |  | MORAL | NOT AVBL FOR TFC 1. BTN FL245-FL660 AT MORAL & VIA (* DCT MORAL) EXC a. VIA (BERUM DCT MORAL) b. VIA (BLN DCT MORAL) | a. 00:00-05:00 (23:00-04:00) b. H24 | S | To ban operations outside legacy ATS routes during HISPAFRA implementation phase 1. | Initial FRA structural constraint for HISPAFRA implementation phase 1. HISPAFRA AD relevance summary by point: BLN: LEGR (AD), LEMG (AD), LEMO (A), LEZL (A) MORAL: LEMD (A), LETO (A) |  | LE | 16 DEC 2024
|  |  | LE2842 |  |  |  | MORAL | NOT AVBL FOR TFC 1. BTN FL245-FL660 AT MORAL & VIA (MORAL DCT *) EXC a. VIA (MORAL DCT BELEN) 2. VIA (MORAL DCT BEXID) | a. 00:00-05:00 (23:00-04:00) b. H24 | S | To ban operations outside legacy ATS routes during HISPAFRA implementation phase 1. | Initial FRA structural constraint for HISPAFRA implementation phase 1. HISPAFRA AD relevance summary by point: BEXID: LEGT (A) MORAL: LEMD (A), LETO (A) |  | LE | 16 DEC 2024
|  |  | LE2843 |  |  |  | MORSS | NOT AVBL FOR TFC 1. BTN FL245-FL660 AT MORSS & VIA (MORSS DCT *) EXC a. XNG LE - LF BDRY b. VIA (MORSS DCT MHN) c. VIA (MORSS DCT WALLY) | a. H24 b. H24 c. 00:00-05:00 (23:00-04:00) | S | To ban operations outside legacy ATS routes during HISPAFRA implementation phase 1. | Initial FRA structural constraint for HISPAFRA implementation phase 1. |  | LE | 16 DEC 2024
|  |  | LE2844 |  |  |  | MORSS | NOT AVBL FOR TFC 1. FL245-FL660 AT MORSS & VIA (* DCT MORSS) EXC a. XNG LF - LE BDRY b. VIA ((ELTAN, MHN) DCT MORSS) c. VIA (WALLY DCT MORSS) | a. H24 b. H24 c. 00:00-05:00 (23:00-04:00) | S | To ban operations outside legacy ATS routes during HISPAFRA implementation phase 1. | Initial FRA structural constraint for HISPAFRA implementation phase 1. |  | LE | 16 DEC 2024
|  |  | LE2845 |  |  |  | MOTIL | NOT AVBL FOR TFC BTN FL245-FL660 AT MOTIL & VIA (* DCT MOTIL) EXC VIA ((NANDO, SOSAV) DCT MOTIL) | H24 | S | To ban operations outside legacy ATS routes during HISPAFRA implementation phase 1. | Initial FRA structural constraint for HISPAFRA implementation phase 1. HISPAFRA AD relevance summary by point: NANDO: LEMD (AD), LETO (AD) |  | LE | 16 DEC 2024
|  |  | LE2846 |  |  |  | MOTIL | NOT AVBL FOR TFC BTN FL245-FL660 AT MOTIL & VIA (MOTIL DCT *) EXC VIA (MOTIL DCT (NANDO, SOSAV)) | H24 | S | To ban operations outside legacy ATS routes during HISPAFRA implementation phase 1. | Initial FRA structural constraint for HISPAFRA implementation phase 1. HISPAFRA AD relevance summary by point: NANDO: LEMD (AD), LETO (AD) |  | LE | 16 DEC 2024
|  |  | LE2847 |  |  |  | MUDOS | NOT AVBL FOR TFC 1. BTN FL245-FL660 AT MUDOS & VIA (* DCT MUDOS) EXC a. XNG LP - LE BDRY b. VIA ((ADROX, BERUX, NEXEP, STG, VES) DCT MUDOS) | H24 | S | To ban operations outside legacy ATS routes during HISPAFRA implementation phase 1. | Initial FRA structural constraint for HISPAFRA implementation phase 1. Some DCTs continue below HISPAFRA floor, i.e. FL245 may be traversed to enter/exit HISPAFRA along the following DCTs: STG DCT MUDOS Please check RAD Annex 3B. HISPAFRA AD relevance summary by point: NEXEP: LECO (AD), LEST (AD), LEVX (AD) |  | LE | 16 DEC 2024
|  |  | LE2848 |  |  |  | MUDOS | NOT AVBL FOR TFC 1. BTN FL245-FL660 AT MUDOS & VIA (MUDOS DCT *) EXC a. XNG LE - LP BDRY b. VIA (MUDOS DCT (BERUX, STG, VES)) c. VIA (MUDOS DCT NEXEP) & ARR (LECO, LEST, LEVX) | H24 | S | To ban operations outside legacy ATS routes during HISPAFRA implementation phase 1. | Initial FRA structural constraint for HISPAFRA implementation phase 1. Some DCTs continue below HISPAFRA floor, i.e. FL245 may be traversed to enter/exit HISPAFRA along the following DCTs: MUDOS DCT STG Please check RAD Annex 3B. HISPAFRA AD relevance summary by point: NEXEP: LECO (AD), LEST (AD), LEVX (AD) |  | LE | 16 DEC 2024
|  |  | LE2849 |  |  |  | MUREN | NOT AVBL FOR TFC 1. BTN FL245-FL660 AT MUREN & VIA (MUREN DCT *) EXC a. VIA (MUREN DCT CHELY) b. VIA (MUREN DCT VAKIN) | 1. a. H24 1. b. 00:00-05:00 (23:00-04:00) | S | To ban operations outside legacy ATS routes during HISPAFRA implementation phase 1. | Initial FRA structural constraint for HISPAFRA implementation phase 1. |  | LE | 16 DEC 2024
|  |  | LE2851 |  |  |  | NANDO | NOT AVBL FOR TFC BTN FL245-FL660 AT NANDO & VIA (* DCT NANDO) EXC VIA ((AKOKI, MOTIL, NVS, VILLA) DCT NANDO) | H24 | S | To ban operations outside legacy ATS routes during HISPAFRA implementation phase 1. | Initial FRA structural constraint for HISPAFRA implementation phase 1. HISPAFRA AD relevance summary by point: NANDO: LEMD (AD), LETO (AD) VILLA: LEGT (D) |  | LE | 16 DEC 2024
|  |  | LE2852 |  |  |  | NANDO | NOT AVBL FOR TFC BTN FL245-FL660 AT NANDO & VIA (NANDO DCT *) EXC VIA (NANDO DCT (FENXE, MINGU, MOTIL, VILLA)) | H24 | S | To ban operations outside legacy ATS routes during HISPAFRA implementation phase 1. | Initial FRA structural constraint for HISPAFRA implementation phase 1. HISPAFRA AD relevance summary by point: NANDO: LEMD (AD), LETO (AD) VILLA: LEGT (D) |  | LE | 16 DEC 2024
|  |  | LE2853 |  |  |  | NAPES | NOT AVBL FOR TFC BTN FL245-FL660 AT NAPES & VIA (* DCT NAPES) EXC VIA ((ONUBA, OSLEP) DCT NAPES) | H24 | S | To ban operations outside legacy ATS routes during HISPAFRA implementation phase 1. | Initial FRA structural constraint for HISPAFRA implementation phase 1. HISPAFRA AD relevance summary by point: ONUBA: LEJR (AD), LEMO (AD), LERT (AD) OSLEP: LEZL (AD) |  | LE | 16 DEC 2024
|  |  | LE2854 |  |  |  | NAPES | NOT AVBL FOR TFC BTN FL245-FL660 AT NAPES & VIA (NAPES DCT *) EXC VIA (NAPES DCT (ONUBA, OSLEP)) | H24 | S | To ban operations outside legacy ATS routes during HISPAFRA implementation phase 1. | Initial FRA structural constraint for HISPAFRA implementation phase 1. HISPAFRA AD relevance summary by point: ONUBA: LEJR (AD), LEMO (AD), LERT (AD) OSLEP: LEZL (AD) |  | LE | 16 DEC 2024
|  |  | LE2855 |  |  |  | NARBO | NOT AVBL FOR TFC BTN FL245-FL660 AT NARBO & VIA (NARBO DCT *) EXC VIA (NARBO DCT RITUS) & DEP LECO | H24 | S | To ban operations outside legacy ATS routes during HISPAFRA implementation phase 1. | Initial FRA structural constraint for HISPAFRA implementation phase 1. HISPAFRA AD relevance summary by point: NARBO: LECO (D) |  | LE | 16 DEC 2024
|  |  | LE2856 |  |  |  | NARBO | NOT AVBL FOR TFC BTN FL245-FL660 AT NARBO & VIA (* DCT NARBO) | H24 | S | To ban operations outside legacy ATS routes during HISPAFRA implementation phase 1. | Initial FRA structural constraint for HISPAFRA implementation phase 1. HISPAFRA AD relevance summary by point: NARBO: LECO (D) |  | LE | 16 DEC 2024
|  |  | LE2857 |  |  |  | NARGO | NOT AVBL FOR TFC BTN FL245-FL660 AT NARGO & VIA (* DCT NARGO) EXC VIA ((ALT, ASTRO, BEGOX, RESTU) DCT NARGO) | H24 | S | To ban operations outside legacy ATS routes during HISPAFRA implementation phase 1. | Initial FRA structural constraint for HISPAFRA implementation phase 1. HISPAFRA AD relevance summary by point: ALT: LELC (A), LEMI (A), LEVC (AD) ASTRO: LEAL (AD), LEVC (AD) NARGO: LELC (D), LEMI (D), LEVC (AD) RESTU: LEAL (AD), LELC (D), LEMI (D) |  | LE | 16 DEC 2024
|  |  | LE2858 |  |  |  | NARGO | NOT AVBL FOR TFC BTN FL245-FL660 AT NARGO & VIA (NARGO DCT *) EXC VIA (NARGO DCT (ALT, ASTRO, BEGOX, RESTU)) | H24 | S | To ban operations outside legacy ATS routes during HISPAFRA implementation phase 1. | Initial FRA structural constraint for HISPAFRA implementation phase 1. HISPAFRA AD relevance summary by point: ALT: LELC (A), LEMI (A), LEVC (AD) ASTRO: LEAL (AD), LEVC (AD) NARGO: LELC (D), LEMI (D), LEVC (AD) RESTU: LEAL (AD), LELC (D), LEMI (D) |  | LE | 16 DEC 2024
|  |  | LE2859 |  |  |  | NASOS | NOT AVBL FOR TFC BTN FL245-FL660 AT NASOS & VIA (* DCT NASOS) EXC VIA ((ANZAN, INTAX, OBIBO) DCT NASOS) | H24 | S | To ban operations outside legacy ATS routes during HISPAFRA implementation phase 1. | Initial FRA structural constraint for HISPAFRA implementation phase 1. |  | LE | 16 DEC 2024
|  |  | LE2860 |  |  |  | NASOS | NOT AVBL FOR TFC BTN FL245-FL660 AT NASOS & VIA (NASOS DCT *) EXC VIA (NASOS DCT (ANZAN, INTAX)) | H24 | S | To ban operations outside legacy ATS routes during HISPAFRA implementation phase 1. | Initial FRA structural constraint for HISPAFRA implementation phase 1. |  | LE | 16 DEC 2024
|  |  | LE2861 |  |  |  | NATPA | NOT AVBL FOR TFC BTN FL245-FL660 AT NATPA & VIA (* DCT NATPA) EXC VIA (TLD DCT NATPA) | H24 | S | To ban operations outside legacy ATS routes during HISPAFRA implementation phase 1. | Initial FRA structural constraint for HISPAFRA implementation phase 1. HISPAFRA AD relevance summary by point: NATPA: LEGT (D) TLD: LETO (A) |  | LE | 16 DEC 2024
|  |  | LE2862 |  |  |  | NATPA | NOT AVBL FOR TFC BTN FL245-FL660 AT NATPA & VIA (NATPA DCT *) EXC VIA (NATPA DCT MELON) | H24 | S | To ban operations outside legacy ATS routes during HISPAFRA implementation phase 1. | Initial FRA structural constraint for HISPAFRA implementation phase 1. HISPAFRA AD relevance summary by point: NATPA: LEGT (D) |  | LE | 16 DEC 2024
|  |  | LE2865 |  |  |  | NAVAR | NOT AVBL FOR TFC BTN FL245-FL660 AT NAVAR & VIA (* DCT NAVAR) EXC VIA ((ASDIR, LOTOS) DCT NAVAR) | H24 | S | To ban operations outside legacy ATS routes during HISPAFRA implementation phase 1. | Initial FRA structural constraint for HISPAFRA implementation phase 1. HISPAFRA AD relevance summary by point: ASDIR: LEVC (D) LOTOS: LEBL (D), LECH (A), LERS (D) NAVAR: LECH (D) |  | LE | 16 DEC 2024
|  |  | LE2866 |  |  |  | NAVAR | NOT AVBL FOR TFC BTN FL245-FL660 AT NAVAR & VIA (NAVAR DCT *) EXC VIA (NAVAR DCT (ASDIR, LOTOS)) | H24 | S | To ban operations outside legacy ATS routes during HISPAFRA implementation phase 1. | Initial FRA structural constraint for HISPAFRA implementation phase 1. HISPAFRA AD relevance summary by point: ASDIR: LEVC (D) LOTOS: LEBL (D), LECH (A), LERS (D) NAVAR: LECH (D) |  | LE | 16 DEC 2024
|  |  | LE2867 |  |  |  | NEA | NOT AVBL FOR TFC BTN FL245-FL660 AT NEA & VIA (* DCT NEA) EXC VIA ((AMTOS, DGO, OMILU, RATAS, VRA, ZMR) DCT NEA) | H24 | S | To ban operations outside legacy ATS routes during HISPAFRA implementation phase 1. | Initial FRA structural constraint for HISPAFRA implementation phase 1. HISPAFRA AD relevance summary by point: AMTOS: LEBB (D) DGO: LEBB (A), LEBG (D), LEPP (AD), LERJ (D), LESO (A), LEZG (A) NEA: LEBG (AD), LERJ (A), LEVD (AD), LEVT (AD) RATAS: LELN (AD), LERJ (A), LEVT (AD), LEXJ (D) VRA: LEPP (D) ZMR: LELN (AD), LEMD (AD), LESA (AD), LETO (AD), LEVD (AD) |  | LE | 16 DEC 2024
|  |  | LE2868 |  |  |  | NEA | NOT AVBL FOR TFC BTN FL245-FL660 AT NEA & VIA (NEA DCT *) EXC VIA (NEA DCT (ARDID, DGO, NONTU, ZANKO, ZMR)) | H24 | S | HISPAFRA CONECTIVITY |  |  | LE | 23 MAY 2025
|  |  | LE2869 |  |  |  | NEDUS | NOT AVBL FOR TFC BTN FL245-FL660 AT NEDUS & VIA (* DCT NEDUS) EXC VIA ((NUBLO, RATAS) DCT NEDUS) | H24 | S | To ban operations outside legacy ATS routes during HISPAFRA implementation phase 1. | Initial FRA structural constraint for HISPAFRA implementation phase 1. HISPAFRA AD relevance summary by point: NUBLO: LEBG (AD), LEXJ (A) RATAS: LELN (AD), LERJ (A), LEVT (AD), LEXJ (D) |  | LE | 16 DEC 2024
|  |  | LE2870 |  |  |  | NEDUS | NOT AVBL FOR TFC BTN FL245-FL660 AT NEDUS & VIA (NEDUS DCT *) EXC VIA (NEDUS DCT (NUBLO, RATAS)) | H24 | S | To ban operations outside legacy ATS routes during HISPAFRA implementation phase 1. | Initial FRA structural constraint for HISPAFRA implementation phase 1. HISPAFRA AD relevance summary by point: NUBLO: LEBG (AD), LEXJ (A) RATAS: LELN (AD), LERJ (A), LEVT (AD), LEXJ (D) |  | LE | 16 DEC 2024
|  |  | LE2871 |  |  |  | NELAS | NOT AVBL FOR TFC BTN FL245-FL660 AT NELAS & VIA (* DCT NELAS) EXC VIA ((NOMTO, VERSO) DCT NELAS) | H24 | S | To ban operations outside legacy ATS routes during HISPAFRA implementation phase 1. | Initial FRA structural constraint for HISPAFRA implementation phase 1. HISPAFRA AD relevance summary by point: VERSO: LEBL (A) |  | LE | 16 DEC 2024
|  |  | LE2872 |  |  |  | NELAS | NOT AVBL FOR TFC BTN FL245-FL660 AT NELAS & VIA (NELAS DCT *) EXC VIA (NELAS DCT (CDP, POS)) | H24 | S | To ban operations outside legacy ATS routes during HISPAFRA implementation phase 1. | Initial FRA structural constraint for HISPAFRA implementation phase 1. HISPAFRA AD relevance summary by point: POS: LEIB (A) |  | LE | 16 DEC 2024
|  |  | LE2873 |  |  |  | NENDA | NOT AVBL FOR TFC BTN FL245-FL660 AT NENDA & VIA (* DCT NENDA) EXC VIA ((BGR, GIR, NILDU) DCT NENDA) | H24 | S | To ban operations outside legacy ATS routes during HISPAFRA implementation phase 1. | Initial FRA structural constraint for HISPAFRA implementation phase 1. HISPAFRA AD relevance summary by point: GIR: LERS (A) |  | LE | 16 DEC 2024
|  |  | LE2874 |  |  |  | NENDA | NOT AVBL FOR TFC BTN FL245-FL660 AT NENDA & VIA (NENDA DCT *) EXC VIA (NENDA DCT (BCN, KUREG)) | H24 | S | To ban operations outside legacy ATS routes during HISPAFRA implementation phase 1. | Initial FRA structural constraint for HISPAFRA implementation phase 1. HISPAFRA AD relevance summary by point: BCN: LERS (D) |  | LE | 16 DEC 2024
|  |  | LE2875 |  |  |  | NENEM | NOT AVBL FOR TFC 1. BTN FL245-FL660 AT NENEM & VIA (NENEM DCT *) EXC a. XNG LE - LF BDRY b. VIA (NENEM DCT (BADRU, MAPAX, OMILU)) c. VIA (NENEM DCT XULSA) | 1. a. H24 1. b. H24 1. c. 00:00-05:00 (23:00-04:00) | S | To ban operations outside legacy ATS routes during HISPAFRA implementation phase 1. | Initial FRA structural constraint for HISPAFRA implementation phase 1. HISPAFRA AD relevance summary by point: BADRU: LEPP (AD), LERJ (A) |  | LE | 16 DEC 2024
|  |  | LE2876 |  |  |  | NENEM | NOT AVBL FOR TFC 1. BTN FL245-FL660 AT NENEM & VIA (* DCT NENEM) EXC a. XNG LF - LE BDRY b. VIA ((BADRU, MAPAX) DCT NENEM) | H24 | S | To ban operations outside legacy ATS routes during HISPAFRA implementation phase 1. | Initial FRA structural constraint for HISPAFRA implementation phase 1. HISPAFRA AD relevance summary by point: BADRU: LEPP (AD), LERJ (A) |  | LE | 16 DEC 2024
|  |  | LE2877 |  |  |  | NENOS | NOT AVBL FOR TFC BTN FL245-FL660 AT NENOS & VIA (* DCT NENOS) EXC VIA (VJF DCT NENOS) | 00:00-05:00 (23:00-04:00) | S | To ban operations outside legacy ATS routes during HISPAFRA implementation phase 1. | Initial FRA structural constraint for HISPAFRA implementation phase 1. HISPAFRA AD relevance summary by point: VJF: LEMG (A), LEMO (AD), LERT (D), LEZL (AD) |  | LE | 16 DEC 2024
|  |  | LE2878 |  |  |  | NENOS | NOT AVBL FOR TFC BTN FL245-FL660 AT NENOS & VIA (NENOS DCT *) EXC VIA (NENOS DCT LUMAS) | 00:00-05:00 (23:00-04:00) | S | To ban operations outside legacy ATS routes during HISPAFRA implementation phase 1. | Initial FRA structural constraint for HISPAFRA implementation phase 1. |  | LE | 16 DEC 2024
|  |  | LE2879 |  |  |  | NEPAL | NOT AVBL FOR TFC BTN FL245-FL660 AT NEPAL & VIA (NEPAL DCT *) EXC VIA (NEPAL DCT VNV) & BLW FL305 AT (NEPAL DCT VNV) | H24 | S | To ban operations outside legacy ATS routes during HISPAFRA implementation phase 1. | Initial FRA structural constraint for HISPAFRA implementation phase 1. |  | LE | 16 DEC 2024
|  |  | LE2880 |  |  |  | NEPAL | NOT AVBL FOR TFC BTN FL245-FL660 AT NEPAL & VIA (* DCT NEPAL) EXC VIA (ESPOR DCT NEPAL) | H24 | S | To ban operations outside legacy ATS routes during HISPAFRA implementation phase 1. | Initial FRA structural constraint for HISPAFRA implementation phase 1. |  | LE | 16 DEC 2024
|  |  | LE2881 |  |  |  | NESDA | NOT AVBL FOR TFC BTN FL245-FL660 AT NESDA & VIA (* DCT NESDA) EXC VIA ((KUNEN, MGA) DCT NESDA) | H24 | S | To ban operations outside legacy ATS routes during HISPAFRA implementation phase 1. | Initial FRA structural constraint for HISPAFRA implementation phase 1. HISPAFRA AD relevance summary by point: KUNEN: LEAM (AD) MGA: LEGR (AD), LEJR (AD), LEMO (AD), LERT (AD) NESDA: LEMG (AD) |  | LE | 16 DEC 2024
|  |  | LE2882 |  |  |  | NESDA | NOT AVBL FOR TFC BTN FL245-FL660 AT NESDA & VIA (NESDA DCT *) EXC VIA (NESDA DCT (KUNEN, MGA)) | H24 | S | To ban operations outside legacy ATS routes during HISPAFRA implementation phase 1. | Initial FRA structural constraint for HISPAFRA implementation phase 1. HISPAFRA AD relevance summary by point: KUNEN: LEAM (AD) MGA: LEGR (AD), LEJR (AD), LEMO (AD), LERT (AD) NESDA: LEMG (AD) |  | LE | 16 DEC 2024
|  |  | LE2883 |  |  |  | UMURE | NOT AVBL FOR TFC BTN FL245-FL660 AT UMURE & VIA (* DCT UMURE) EXC VIA ((CASPE, EBROX, PAPOS, SENIA) DCT UMURE) | H24 | S | To ban operations outside legacy ATS routes during HISPAFRA implementation phase 1. | Relevance summary by point: CASPE: LEBL (A), LEDA (D) SENIA: LEBL (D) |  | LE | 16 DEC 2024
|  |  | LE2884 |  |  |  | NETUK | NOT AVBL FOR TFC 1. BTN FL245-FL660 AT NETUK & VIA (NETUK DCT *) EXC a. VIA (NETUK DCT PPN) b. VIA (NETUK DCT XALUD) | 1. a. H24 1. b. 00:00-05:00 (23:00-04:00) | S | To ban operations outside legacy ATS routes during HISPAFRA implementation phase 1. | Initial FRA structural constraint for HISPAFRA implementation phase 1. HISPAFRA AD relevance summary by point: PPN: LEBB (AD), LEBG (A), LESO (D), LEVT (AD) |  | LE | 16 DEC 2024
|  |  | LE2886 |  |  |  | NEXAS | NOT AVBL FOR TFC BTN FL245-FL660 AT NEXAS & VIA (* DCT NEXAS) EXC VIA ((CRETA, RAMON) DCT NEXAS) | H24 | S | To ban operations outside legacy ATS routes during HISPAFRA implementation phase 1. | Initial FRA structural constraint for HISPAFRA implementation phase 1. HISPAFRA AD relevance summary by point: CRETA: LECH (A), LERS (D) |  | LE | 16 DEC 2024
|  |  | LE2887 |  |  |  | NEXAS | NOT AVBL FOR TFC BTN FL245-FL660 AT NEXAS & VIA (NEXAS DCT *) EXC VIA (NEXAS DCT (CMA, DISVU)) | H24 | S | To ban operations outside legacy ATS routes during HISPAFRA implementation phase 1. | Initial FRA structural constraint for HISPAFRA implementation phase 1. HISPAFRA AD relevance summary by point: CMA: LEZG (D) DISVU: LEZG (A) |  | LE | 16 DEC 2024
|  |  | LE2888 |  |  |  | NEXEP | NOT AVBL FOR TFC BTN FL245-FL660 AT NEXEP & VIA (* DCT NEXEP) EXC VIA ((BERUX, HIDRA, KOPAS, MUDOS, PASAS, PETEK, PITAX, RIPEL) DCT NEXEP) | H24 | S | To ban operations outside legacy ATS routes during HISPAFRA implementation phase 1. | Initial FRA structural constraint for HISPAFRA implementation phase 1. Some DCTs continue below HISPAFRA floor, i.e. FL245 may be traversed to enter/exit HISPAFRA along the following DCTs: BERUX/PETEK/RIPEL DCT NEXEP Please check RAD Annex 3B. HISPAFRA AD relevance summary by point: NEXEP: LECO (AD), LEST (AD), LEVX (AD) |  | LE | 16 DEC 2024
|  |  | LE2889 |  |  |  | NEXEP | NOT AVBL FOR TFC BTN FL245-FL660 AT NEXEP & VIA (NEXEP DCT *) EXC VIA (NEXEP DCT (BERUX, HIDRA, KOPAS, MUDOS, PASAS, PETEK, PITAX, RIPEL)) & DEP (LECO, LEST, LEVX) | H24 | S | To ban operations outside legacy ATS routes during HISPAFRA implementation phase 1. | Initial FRA structural constraint for HISPAFRA implementation phase 1. Some DCTs continue below HISPAFRA floor, i.e. FL245 may be traversed to enter/exit HISPAFRA along the following DCTs: NEXEP DCT BERUX/PETEK/RIPEL Please check RAD Annex 3B. HISPAFRA AD relevance summary by point: NEXEP: LECO (AD), LEST (AD), LEVX (AD) |  | LE | 16 DEC 2024
|  |  | LE2890 |  |  |  | NILDU | NOT AVBL FOR TFC 1. BTN FL245-FL660 AT NILDU & VIA (NILDU DCT *) EXC a. VIA (NILDU DCT (ASKEL, ASTRO)) b. VIA (NILDU DCT (BISBA, NENDA)) | 1. a. 00:00-05:00 1. b. H24 | S | To ban operations outside legacy ATS routes during HISPAFRA implementation phase 1. | Initial FRA structural constraint for HISPAFRA implementation phase 1. HISPAFRA AD relevance summary by point: ASTRO: LEAL (AD), LEVC (AD) BISBA: LEBL (A) |  | LE | 16 DEC 2024
|  |  | LE2892 |  |  |  | NINES | NOT AVBL FOR TFC BTN FL245-FL660 AT NINES & VIA (* DCT NINES) EXC VIA ((MEBUT, OLMIR, RONDU, SURIB) DCT NINES) | H24 | S | To ban operations outside legacy ATS routes during HISPAFRA implementation phase 1. | Initial FRA structural constraint for HISPAFRA implementation phase 1. HISPAFRA AD relevance summary by point: NINES: LEPA (AD) SURIB: LEIB (D) |  | LE | 16 DEC 2024
|  |  | LE2893 |  |  |  | NINES | NOT AVBL FOR TFC BTN FL245-FL660 AT NINES & VIA (NINES DCT *) EXC VIA (NINES DCT (IZA, MEBUT, OLMIR, SURIB)) | H24 | S | To ban operations outside legacy ATS routes during HISPAFRA implementation phase 1. | Initial FRA structural constraint for HISPAFRA implementation phase 1. HISPAFRA AD relevance summary by point: NINES: LEPA (AD) SURIB: LEIB (D) |  | LE | 16 DEC 2024
|  |  | LE2894 |  |  |  | NINOT | NOT AVBL FOR TFC BTN FL245-FL660 AT NINOT & VIA (NINOT DCT *) EXC VIA (NINOT DCT COMPI) | H24 | S | To ban operations outside legacy ATS routes during HISPAFRA implementation phase 1. | Initial FRA structural constraint for HISPAFRA implementation phase 1. HISPAFRA AD relevance summary by point: COMPI: LEAL (D) NINOT: LEIB (D) |  | LE | 16 DEC 2024
|  |  | LE2895 |  |  |  | NINOT | NOT AVBL FOR TFC BTN FL245-FL660 AT NINOT & VIA (* DCT NINOT) EXC VIA (XOSTA DCT NINOT) | H24 | S | To ban operations outside legacy ATS routes during HISPAFRA implementation phase 1. | Initial FRA structural constraint for HISPAFRA implementation phase 1. HISPAFRA AD relevance summary by point: NINOT: LEIB (D) XOSTA: LEVC (A) |  | LE | 16 DEC 2024
|  |  | LE2896 |  |  |  | ELTEP | NOT AVBL FOR TFC BTN FL245-FL660 AT ELTEP & VIA (* DCT ELTEP) EXC VIA ((BEGAS, KORUL, LOTEE, RIMTU) DCT ELTEP) | H24 | S | To ban operations outside legacy ATS routes during HISPAFRA implementation phase 1. | Initial FRA structural constraint for HISPAFRA implementation phase 1. HISPAFRA AD relevance summary by point: ELTEP: LPPR (A) | LECMACC | LE | 16 DEC 2024
|  |  | LE2897 |  |  |  | INSID | NOT AVBL FOR TFC BTN FL245-FL660 AT INSID & VIA (* DCT INSID) EXC VIA ((ATLEN, BALDA) DCT INSID) | H24 | S | To ban operations outside legacy ATS routes during HISPAFRA implementation phase 1. | Initial FRA structural constraint for HISPAFRA implementation phase 1. HISPAFRA AD relevance summary by point: INSID: LPPR (A) | LECMACC | LE | 16 DEC 2024
|  |  | LE2898 |  |  |  | NOLSA | NOT AVBL FOR TFC BTN FL245-FL660 AT NOLSA & VIA (* DCT NOLSA) EXC VIA ((ALEPO, PPN) DCT NOLSA) | H24 | S | To ban operations outside legacy ATS routes during HISPAFRA implementation phase 1. | Initial FRA structural constraint for HISPAFRA implementation phase 1. HISPAFRA AD relevance summary by point: ALEPO: LEZG (D) NOLSA: LESO (D), LEZG (A) PPN: LEBB (AD), LEBG (A), LESO (D), LEVT (AD) |  | LE | 16 DEC 2024
|  |  | LE2899 |  |  |  | NOLSA | NOT AVBL FOR TFC 1. BTN FL245-FL660 AT NOLSA & VIA (NOLSA DCT *) EXC a. VIA (NOLSA DCT ALEPO) b. VIA (NOLSA DCT PPN) & DEP LEZG | H24 | S | To ban operations outside legacy ATS routes during HISPAFRA implementation phase 1. | Initial FRA structural constraint for HISPAFRA implementation phase 1. HISPAFRA AD relevance summary by point: ALEPO: LEZG (D) NOLSA: LESO (D), LEZG (A) PPN: LEBB (AD), LEBG (A), LESO (D), LEVT (AD) |  | LE | 16 DEC 2024
|  |  | LE2900 |  |  |  | NOMTO | NOT AVBL FOR TFC BTN FL245-FL660 AT NOMTO & VIA (* DCT NOMTO) EXC VIA (SORAS DCT NOMTO) | H24 | S | To ban operations outside legacy ATS routes during HISPAFRA implementation phase 1. | Initial FRA structural constraint for HISPAFRA implementation phase 1. |  | LE | 16 DEC 2024
|  |  | LE2901 |  |  |  | NOMTO | NOT AVBL FOR TFC BTN FL245-FL660 AT NOMTO & VIA (NOMTO DCT *) EXC VIA (NOMTO DCT NELAS) | H24 | S | To ban operations outside legacy ATS routes during HISPAFRA implementation phase 1. | Initial FRA structural constraint for HISPAFRA implementation phase 1. |  | LE | 16 DEC 2024
|  |  | LE2902 |  |  |  | NONTU | NOT AVBL FOR TFC BTN FL245-FL660 AT NONTU & VIA (* DCT NONTU) EXC VIA (NEA DCT NONTU) | H24 | S | To ban operations outside legacy ATS routes during HISPAFRA implementation phase 1. | Initial FRA structural constraint for HISPAFRA implementation phase 1. HISPAFRA AD relevance summary by point: NEA: LEBG (AD), LERJ (A), LEVD (AD), LEVT (AD) NONTU: LEMD (A) |  | LE | 16 DEC 2024
|  |  | LE2903 |  |  |  | NONTU | NOT AVBL FOR TFC BTN FL245-FL660 AT NONTU & VIA (NONTU DCT *) EXC VIA (NONTU DCT ORBIS) | H24 | S | To ban operations outside legacy ATS routes during HISPAFRA implementation phase 1. | Initial FRA structural constraint for HISPAFRA implementation phase 1. HISPAFRA AD relevance summary by point: NONTU: LEMD (A) ORBIS: LETO (A) |  | LE | 16 DEC 2024
|  |  | LE2904 |  |  |  | NUBLO | NOT AVBL FOR TFC BTN FL245-FL660 AT NUBLO & VIA (* DCT NUBLO) EXC VIA ((FITSE, NEDUS, SUSOS, ZMR) DCT NUBLO) | H24 | S | HISPAFRA CONECTIVITY |  |  | LE | 23 MAY 2025
|  |  | LE2905 |  |  |  | NUBLO | NOT AVBL FOR TFC BTN FL245-FL660 AT NUBLO & VIA (NUBLO DCT *) EXC VIA (NUBLO DCT (NEDUS, RONSI, SUSOS)) | H24 | S | To ban operations outside legacy ATS routes during HISPAFRA implementation phase 1. | Initial FRA structural constraint for HISPAFRA implementation phase 1. HISPAFRA AD relevance summary by point: NUBLO: LEBG (AD), LEXJ (A) RONSI: LEAS (A) |  | LE | 16 DEC 2024
|  |  | LE2906 |  |  |  | NUNKA | NOT AVBL FOR TFC BTN FL245-FL660 AT NUNKA & VIA (NUNKA DCT *) EXC VIA (NUNKA DCT LUMAS) | 00:00-05:00 (23:00-04:00) | S | To ban operations outside legacy ATS routes during HISPAFRA implementation phase 1. | Initial FRA structural constraint for HISPAFRA implementation phase 1. |  | LE | 16 DEC 2024
|  |  | LE2907 |  |  |  | NUNKA | NOT AVBL FOR TFC BTN FL245-FL660 AT NUNKA & VIA (* DCT NUNKA) EXC VIA (BERUM DCT NUNKA) | 00:00-05:00 (23:00-04:00) | S | To ban operations outside legacy ATS routes during HISPAFRA implementation phase 1. | Initial FRA structural constraint for HISPAFRA implementation phase 1. |  | LE | 16 DEC 2024
|  |  | LE2908 |  |  |  | NUSGO | NOT AVBL FOR TFC BTN FL245-FL660 AT NUSGO & VIA (* DCT NUSGO) EXC VIA (ADUXO DCT NUSGO) | H24 | S | To ban operations outside legacy ATS routes during HISPAFRA implementation phase 1. | Initial FRA structural constraint for HISPAFRA implementation phase 1. HISPAFRA AD relevance summary by point: ADUXO: LEMD (A), LETO (A) |  | LE | 16 DEC 2024
|  |  | LE2909 |  |  |  | NUSGO | NOT AVBL FOR TFC BTN FL245-FL660 AT NUSGO & VIA (NUSGO DCT *) EXC VIA (NUSGO DCT OBIBO) | H24 | S | To ban operations outside legacy ATS routes during HISPAFRA implementation phase 1. | Initial FRA structural constraint for HISPAFRA implementation phase 1. |  | LE | 16 DEC 2024
|  |  | LE2910 |  |  |  | NVS | NOT AVBL FOR TFC BTN FL245-FL660 AT NVS & VIA (* DCT NVS) EXC VIA ((AVILA, DIPOL, TLD, UREDI, VTB) DCT NVS) | H24 | S | To ban operations outside legacy ATS routes during HISPAFRA implementation phase 1. | Initial FRA structural constraint for HISPAFRA implementation phase 1. HISPAFRA AD relevance summary by point: AVILA: LEGT (AD), LESA (AD) DIPOL: LEGT (D) TLD: LETO (A) VTB: LEGT (D), LEMD (D), LETO (D) |  | LE | 16 DEC 2024
|  |  | LE2911 |  |  |  | NVS | NOT AVBL FOR TFC BTN FL245-FL660 AT NVS & VIA (NVS DCT *) EXC VIA (NVS DCT (AVILA, DIPOL, LUPES, NANDO, PDT, TLD)) | H24 | S | To ban operations outside legacy ATS routes during HISPAFRA implementation phase 1. | Initial FRA structural constraint for HISPAFRA implementation phase 1. HISPAFRA AD relevance summary by point: AVILA: LEGT (AD), LESA (AD) DIPOL: LEGT (D) NANDO: LEMD (AD), LETO (AD) LUPES: LEGT (D) TLD: LETO (A) |  | LE | 16 DEC 2024
|  |  | LE2912 |  |  |  | OBAKA | NOT AVBL FOR TFC BTN FL245-FL660 AT OBAKA & VIA (* DCT OBAKA) EXC VIA ((GOLFO, LUVIV, PEPAS, UMUKA) DCT OBAKA) | H24 | S | HISPAFRA connectivity |  |  | LE | 25 APR 2025
|  |  | LE2913 |  |  |  | OBAKA | NOT AVBL FOR TFC BTN FL245-FL660 AT OBAKA & VIA (OBAKA DCT *) EXC VIA (OBAKA DCT (GOLFO, LUVIV, PEPAS, UMUKA)) | H24 | S | HISPAFRA connectivity |  |  | LE | 25 APR 2025
|  |  | LE2914 |  |  |  | OBETO | NOT AVBL FOR TFC BTN FL245-FL660 AT OBETO & VIA (* DCT OBETO) EXC VIA ((RONSI, SNR) DCT OBETO) | H24 | S | To ban operations outside legacy ATS routes during HISPAFRA implementation phase 1. | Initial FRA structural constraint for HISPAFRA implementation phase 1. HISPAFRA AD relevance summary by point: RONSI: LEAS (A) SNR: LEBB (AD) |  | LE | 16 DEC 2024
|  |  | LE2915 |  |  |  | OBETO | NOT AVBL FOR TFC BTN FL245-FL660 AT OBETO & VIA (OBETO DCT *) EXC VIA (OBETO DCT (RONSI, SNR)) | H24 | S | To ban operations outside legacy ATS routes during HISPAFRA implementation phase 1. | Initial FRA structural constraint for HISPAFRA implementation phase 1. HISPAFRA AD relevance summary by point: RONSI: LEAS (A) SNR: LEBB (AD) |  | LE | 16 DEC 2024
|  |  | LE2916 |  |  |  | OBIBO | NOT AVBL FOR TFC BTN FL245-FL660 AT OBIBO & VIA (* DCT OBIBO) EXC VIA (NUSGO DCT OBIBO) | H24 | S | To ban operations outside legacy ATS routes during HISPAFRA implementation phase 1. | Initial FRA structural constraint for HISPAFRA implementation phase 1. |  | LE | 16 DEC 2024
|  |  | LE2917 |  |  |  | OBIBO | NOT AVBL FOR TFC BTN FL245-FL660 AT OBIBO & VIA (OBIBO DCT *) EXC VIA (OBIBO DCT NASOS) | H24 | S | To ban operations outside legacy ATS routes during HISPAFRA implementation phase 1. | Initial FRA structural constraint for HISPAFRA implementation phase 1. |  | LE | 16 DEC 2024
|  |  | LE2918 |  |  |  | ODSEN | NOT AVBL FOR TFC BTN FL245-FL660 AT ODSEN & VIA (* DCT ODSEN) EXC VIA (LASPO DCT ODSEN) | H24 | S | To ban operations outside legacy ATS routes during HISPAFRA implementation phase 1. | Initial FRA structural constraint for HISPAFRA implementation phase 1. |  | LE | 16 DEC 2024
|  |  | LE2919 |  |  |  | ODSEN | NOT AVBL FOR TFC BTN FL245-FL660 AT ODSEN & VIA (ODSEN DCT *) EXC VIA (ODSEN DCT VARUT) | H24 | S | To ban operations outside legacy ATS routes during HISPAFRA implementation phase 1. | Initial FRA structural constraint for HISPAFRA implementation phase 1. HISPAFRA AD relevance summary by point: VARUT: LEIB (A) |  | LE | 16 DEC 2024
|  |  | LE2920 |  |  |  | OGERO | NOT AVBL FOR TFC BTN FL245-FL660 AT OGERO & VIA (OGERO DCT *) EXC VIA (OGERO DCT ROLDO) | H24 | S | To ban operations outside legacy ATS routes during HISPAFRA implementation phase 1. | Initial FRA structural constraint for HISPAFRA implementation phase 1. HISPAFRA AD relevance summary by point: ROLDO: LEBZ (D) |  | LE | 16 DEC 2024
|  |  | LE2922 |  |  |  | OKITI | NOT AVBL FOR TFC BTN FL245-FL660 AT OKITI & VIA (* DCT OKITI) EXC VIA ((ADX, EDULI, IZA) DCT OKITI) | H24 | S | To ban operations outside legacy ATS routes during HISPAFRA implementation phase 1. | Initial FRA structural constraint for HISPAFRA implementation phase 1. HISPAFRA AD relevance summary by point: EDULI: LEMH (AD) |  | LE | 16 DEC 2024
|  |  | LE2923 |  |  |  | OKITI | NOT AVBL FOR TFC BTN FL245-FL660 AT OKITI & VIA (OKITI DCT *) EXC VIA (OKITI DCT (GODOX, IBEBA)) | H24 | S | To ban operations outside legacy ATS routes during HISPAFRA implementation phase 1. | Initial FRA structural constraint for HISPAFRA implementation phase 1. HISPAFRA AD relevance summary by point: GODOX: LEPA (A) IBEBA: LEVC (D) |  | LE | 16 DEC 2024
|  |  | LE2924 |  |  |  | OLMIR | NOT AVBL FOR TFC BTN FL245-FL660 AT OLMIR & VIA (* DCT OLMIR) EXC VIA ((ASMOT, NINES, SADAF, XARON) DCT OLMIR) | H24 | S | To ban operations outside legacy ATS routes during HISPAFRA implementation phase 1. | Initial FRA structural constraint for HISPAFRA implementation phase 1. HISPAFRA AD relevance summary by point: ASMOT: LEMH (A) NINES: LEPA (AD) |  | LE | 16 DEC 2024
|  |  | LE2925 |  |  |  | OLMIR | NOT AVBL FOR TFC BTN FL245-FL660 AT OLMIR & VIA (OLMIR DCT *) EXC VIA (OLMIR DCT (ASMOT, NINES, SADAF, XARON)) | H24 | S | To ban operations outside legacy ATS routes during HISPAFRA implementation phase 1. | Initial FRA structural constraint for HISPAFRA implementation phase 1. HISPAFRA AD relevance summary by point: ASMOT: LEMH (A) NINES: LEPA (AD) |  | LE | 16 DEC 2024
|  |  | LE2926 |  |  |  | OLOXO | NOT AVBL FOR TFC BTN FL245-FL660 AT OLOXO & VIA (* DCT OLOXO) EXC VIA (LATRO DCT OLOXO) | H24 | S | To ban operations outside legacy ATS routes during HISPAFRA implementation phase 1. | Initial FRA structural constraint for HISPAFRA implementation phase 1. HISPAFRA AD relevance summary by point: LATRO: LEGE (A), LESU (A) |  | LE | 16 DEC 2024
|  |  | LE2928 |  |  |  | OLPOS | NOT AVBL FOR TFC BTN FL245-FL660 AT OLPOS & VIA (* DCT OLPOS) EXC VIA (TOSTO DCT OLPOS) | H24 | S | To ban operations outside legacy ATS routes during HISPAFRA implementation phase 1. | Initial FRA structural constraint for HISPAFRA implementation phase 1. |  | LE | 16 DEC 2024
|  |  | LE2929 |  |  |  | OLPOS | NOT AVBL FOR TFC BTN FL245-FL660 AT OLPOS & VIA (OLPOS DCT *) EXC VIA (OLPOS DCT BEGOX) | H24 | S | To ban operations outside legacy ATS routes during HISPAFRA implementation phase 1. | Initial FRA structural constraint for HISPAFRA implementation phase 1. |  | LE | 16 DEC 2024
|  |  | LE2930 |  |  |  | OLUTO | NOT AVBL FOR TFC BTN FL245-FL660 AT OLUTO & VIA (OLUTO DCT *) EXC VIA (OLUTO DCT (ADX, AKAMU)) | H24 | S | To ban operations outside legacy ATS routes during HISPAFRA implementation phase 1. | Initial FRA structural constraint for HISPAFRA implementation phase 1. |  | LE | 16 DEC 2024
|  |  | LE2931 |  |  |  | OLUTO | NOT AVBL FOR TFC BTN FL245-FL660 AT OLUTO & VIA (* DCT OLUTO) EXC VIA ((CDP, POS) DCT OLUTO) | H24 | S | To ban operations outside legacy ATS routes during HISPAFRA implementation phase 1. | Initial FRA structural constraint for HISPAFRA implementation phase 1. HISPAFRA AD relevance summary by point: POS: LEIB (A) |  | LE | 16 DEC 2024
|  |  | LE2932 |  |  |  | OMESI | NOT AVBL FOR TFC 1. BTN FL245-FL660 AT OMESI & VIA (OMESI DCT *) EXC a. VIA (OMESI DCT (VES, VETAN)) b. VIA (OMESI DCT ROVAK) & ARR LEAS | H24 | S | To ban operations outside legacy ATS routes during HISPAFRA implementation phase 1. | Initial FRA structural constraint for HISPAFRA implementation phase 1. HISPAFRA AD relevance summary by point: ROVAK: LEAS (AD), LELN (AD) |  | LE | 16 DEC 2024
|  |  | LE2933 |  |  |  | OMESI | NOT AVBL FOR TFC BTN FL245-FL660 AT OMESI & VIA (* DCT OMESI) EXC VIA ((ROVAK, VES, VETAN) DCT OMESI) | H24 | S | To ban operations outside legacy ATS routes during HISPAFRA implementation phase 1. | Initial FRA structural constraint for HISPAFRA implementation phase 1. HISPAFRA AD relevance summary by point: ROVAK: LEAS (AD), LELN (AD) |  | LE | 16 DEC 2024
|  |  | LE2934 |  |  |  | OMILU | NOT AVBL FOR TFC BTN FL245-FL660 AT OMILU & VIA (* DCT OMILU) EXC VIA (NENEM DCT OMILU) | H24 | S | To ban operations outside legacy ATS routes during HISPAFRA implementation phase 1. | Initial FRA structural constraint for HISPAFRA implementation phase 1. |  | LE | 16 DEC 2024
|  |  | LE2935 |  |  |  | OMILU | NOT AVBL FOR TFC BTN FL245-FL660 AT OMILU & VIA (OMILU DCT *) EXC VIA (OMILU DCT NEA) | H24 | S | To ban operations outside legacy ATS routes during HISPAFRA implementation phase 1. | Initial FRA structural constraint for HISPAFRA implementation phase 1. HISPAFRA AD relevance summary by point: NEA: LEBG (AD), LERJ (A), LEVD (AD), LEVT (AD) |  | LE | 16 DEC 2024
|  |  | LE2936 |  |  |  | ONUBA | NOT AVBL FOR TFC BTN FL245-FL660 AT ONUBA & VIA (* DCT ONUBA) EXC VIA ((NAPES, PIMUR) DCT ONUBA) | H24 | S | To ban operations outside legacy ATS routes during HISPAFRA implementation phase 1. | Initial FRA structural constraint for HISPAFRA implementation phase 1. HISPAFRA AD relevance summary by point: ONUBA: LEJR (AD), LEMO (AD), LERT (AD) |  | LE | 16 DEC 2024
|  |  | LE2937 |  |  |  | ONUBA | NOT AVBL FOR TFC BTN FL245-FL660 AT ONUBA & VIA (ONUBA DCT *) EXC VIA (ONUBA DCT (NAPES, PIMUR)) | H24 | S | To ban operations outside legacy ATS routes during HISPAFRA implementation phase 1. | Initial FRA structural constraint for HISPAFRA implementation phase 1. HISPAFRA AD relevance summary by point: ONUBA: LEJR (AD), LEMO (AD), LERT (AD) |  | LE | 16 DEC 2024
|  |  | LE2938 |  |  |  | ORBIS | NOT AVBL FOR TFC BTN FL245-FL660 AT ORBIS & VIA (* DCT ORBIS) EXC VIA (NONTU DCT ORBIS) | H24 | S | To ban operations outside legacy ATS routes during HISPAFRA implementation phase 1. | Initial FRA structural constraint for HISPAFRA implementation phase 1. HISPAFRA AD relevance summary by point: NONTU: LEMD (A) ORBIS: LETO (A) |  | LE | 16 DEC 2024
|  |  | LE2939 |  |  |  | ORBIS | NOT AVBL FOR TFC BTN FL245-FL660 AT ORBIS & VIA (ORBIS DCT *) EXC VIA (ORBIS DCT DISKO) | H24 | S | To ban operations outside legacy ATS routes during HISPAFRA implementation phase 1. | Initial FRA structural constraint for HISPAFRA implementation phase 1. HISPAFRA AD relevance summary by point: ORBIS: LETO (A) |  | LE | 16 DEC 2024
|  |  | LE2940 |  |  |  | ORTOP | NOT AVBL FOR TFC 1. BTN FL245-FL660 AT ORTOP & VIA (ORTOP DCT *) EXC a. XNG LE - LP BDRY b. VIA (ORTOP DCT (BAMBA, TUTIS)) | H24 | S | To ban operations outside legacy ATS routes during HISPAFRA implementation phase 1. | Initial FRA structural constraint for HISPAFRA implementation phase 1. |  | LE | 16 DEC 2024
|  |  | LE2941 |  |  |  | ORTOP | NOT AVBL FOR TFC 1. BTN FL245-FL660 AT ORTOP & VIA (* DCT ORTOP) EXC a. XNG LP - LE BDRY b. VIA ((BAMBA, TUTIS) DCT ORTOP) | H24 | S | To ban operations outside legacy ATS routes during HISPAFRA implementation phase 1. | Initial FRA structural constraint for HISPAFRA implementation phase 1. |  | LE | 16 DEC 2024
|  |  | LE2942 |  |  |  | ORVUS | NOT AVBL FOR TFC BTN FL245-FL660 AT ORVUS & VIA (* DCT ORVUS) EXC VIA (LASPO DCT ORVUS) | H24 | S | To ban operations outside legacy ATS routes during HISPAFRA implementation phase 1. | Initial FRA structural constraint for HISPAFRA implementation phase 1. HISPAFRA AD relevance summary by point: ORVUS: LEVC (D) |  | LE | 16 DEC 2024
|  |  | LE2943 |  |  |  | ORVUS | NOT AVBL FOR TFC BTN FL245-FL660 AT ORVUS & VIA (ORVUS DCT *) EXC VIA (ORVUS DCT GODOX) | H24 | S | To ban operations outside legacy ATS routes during HISPAFRA implementation phase 1. | Initial FRA structural constraint for HISPAFRA implementation phase 1. HISPAFRA AD relevance summary by point: GODOX: LEPA (A) ORVUS: LEVC (D) |  | LE | 16 DEC 2024
|  |  | LE2944 |  |  |  | OSGAL | NOT AVBL FOR TFC BTN FL245-FL660 AT OSGAL & VIA (* DCT OSGAL) EXC VIA ((GENIO, MJV) DCT OSGAL) | H24 | S | To ban operations outside legacy ATS routes during HISPAFRA implementation phase 1. | Initial FRA structural constraint for HISPAFRA implementation phase 1. HISPAFRA AD relevance summary by point: MJV: LEMH (D) OSGAL: LEPA (AD) |  | LE | 16 DEC 2024
|  |  | LE2945 |  |  |  | OSGAL | NOT AVBL FOR TFC BTN FL245-FL660 AT OSGAL & VIA (OSGAL DCT *) EXC VIA (OSGAL DCT (GENIO, MJV)) | H24 | S | To ban operations outside legacy ATS routes during HISPAFRA implementation phase 1. | Initial FRA structural constraint for HISPAFRA implementation phase 1. HISPAFRA AD relevance summary by point: MJV: LEMH (D) OSGAL: LEPA (AD) |  | LE | 16 DEC 2024
|  |  | LE2946 |  |  |  | OSLAP | NOT AVBL FOR TFC BTN FL245-FL660 AT OSLAP & VIA (* DCT OSLAP) EXC VIA ((ASDIR, MATEX, XIKEN) DCT OSLAP) | H24 | S | To ban operations outside legacy ATS routes during HISPAFRA implementation phase 1. | Initial FRA structural constraint for HISPAFRA implementation phase 1. HISPAFRA AD relevance summary by point: ASDIR: LEVC (D) MATEX: LEBL (A), LECH (D), LERS (A) |  | LE | 16 DEC 2024
|  |  | LE2947 |  |  |  | OSLAP | NOT AVBL FOR TFC 1. BTN FL245-FL660 AT OSLAP & VIA (OSLAP DCT *) EXC a. VIA (OSLAP DCT (SALAS, USKAR)) b. VIA (OSLAP DCT ARBEK) & DEP LEVC & VIA OKABI | H24 | S | To ban operations outside legacy ATS routes during HISPAFRA implementation phase 1. | Initial FRA structural constraint for HISPAFRA implementation phase 1. HISPAFRA AD relevance summary by point: USKAR: LERS (D) |  | LE | 16 DEC 2024
|  |  | LE2948 |  |  |  | OSLEP | NOT AVBL FOR TFC BTN FL245-FL660 AT OSLEP & VIA (* DCT OSLEP) EXC VIA ((MINTA, NAPES, OXACA, PESAS) DCT OSLEP) | H24 | S | To ban operations outside legacy ATS routes during HISPAFRA implementation phase 1. | Initial FRA structural constraint for HISPAFRA implementation phase 1. HISPAFRA AD relevance summary by point: OSLEP: LEZL (AD) OXACA: LEJR (D) |  | LE | 16 DEC 2024
|  |  | LE2949 |  |  |  | OSLEP | NOT AVBL FOR TFC BTN FL245-FL660 AT OSLEP & VIA (OSLEP DCT *) EXC VIA (OSLEP DCT (MINTA, NAPES, OXACA, PESAS)) | H24 | S | To ban operations outside legacy ATS routes during HISPAFRA implementation phase 1. | Initial FRA structural constraint for HISPAFRA implementation phase 1. HISPAFRA AD relevance summary by point: OSLEP: LEZL (AD) OXACA: LEJR (D) |  | LE | 16 DEC 2024
|  |  | LE2950 |  |  |  | OSPOK | NOT AVBL FOR TFC 1. BTN FL245-FL660 AT OSPOK & VIA (* DCT OSPOK) EXC a. VIA (LAPIT DCT OSPOK) b. VIA (VAKIN DCT OSPOK) | 1. a. H24 1. b. 00:00-05:00 (23:00-04:00) | S | To ban operations outside legacy ATS routes during HISPAFRA implementation phase 1. | Initial FRA structural constraint for HISPAFRA implementation phase 1. |  | LE | 16 DEC 2024
|  |  | LE2952 |  |  |  | OSTIX | NOT AVBL FOR TFC BTN FL245-FL660 AT OSTIX & VIA (OSTIX DCT *) EXC VIA (OSTIX DCT GASMO) | H24 | S | To ban operations outside legacy ATS routes during HISPAFRA implementation phase 1. | Initial FRA structural constraint for HISPAFRA implementation phase 1. HISPAFRA AD relevance summary by point: GASMO: LERJ (A), LEVT (A) |  | LE | 16 DEC 2024
|  |  | LE2953 |  |  |  | OSTIX | NOT AVBL FOR TFC BTN FL245-FL660 AT OSTIX & VIA (* DCT OSTIX) EXC VIA ((RBO, WUSHI) DCT OSTIX) | H24 | S | HISPAFRA CONECTIVITY |  |  | LE | 23 MAY 2025
|  |  | LE2954 |  |  |  | OSVAK | NOT AVBL FOR TFC BTN FL245-FL660 AT OSVAK & VIA (* DCT OSVAK) EXC VIA ((LRD, SEROX) DCT OSVAK) | H24 | S | To ban operations outside legacy ATS routes during HISPAFRA implementation phase 1. | Initial FRA structural constraint for HISPAFRA implementation phase 1. HISPAFRA AD relevance summary by point: SEROX: LEDA (A), LERS (A) |  | LE | 16 DEC 2024
|  |  | LE2955 |  |  |  | OSVAK | NOT AVBL FOR TFC BTN FL245-FL660 AT OSVAK & VIA (OSVAK DCT *) EXC VIA (OSVAK DCT (LRD, SEROX)) & BLW FL305 AT (OSVAK DCT (LRD, SEROX)) | H24 | S | To ban operations outside legacy ATS routes during HISPAFRA implementation phase 1. | Initial FRA structural constraint for HISPAFRA implementation phase 1. HISPAFRA AD relevance summary by point: SEROX: LEDA (A), LERS (A) |  | LE | 16 DEC 2024
|  |  | LE2956 |  |  |  | OSVAN | NOT AVBL FOR TFC BTN FL245-FL660 AT OSVAN & VIA (* DCT OSVAN) EXC VIA ((ALT, PALOS) DCT OSVAN) | H24 | S | To ban operations outside legacy ATS routes during HISPAFRA implementation phase 1. | Initial FRA structural constraint for HISPAFRA implementation phase 1. HISPAFRA AD relevance summary by point: ALT: LELC (A), LEMI (A), LEVC (AD) |  | LE | 16 DEC 2024
|  |  | LE2957 |  |  |  | OSVAN | NOT AVBL FOR TFC BTN FL245-FL660 AT OSVAN & VIA (OSVAN DCT *) EXC VIA (OSVAN DCT (ALT, PALOS)) & BLW FL285 AT (OSVAN DCT (ALT, PALOS)) | H24 | S | To ban operations outside legacy ATS routes during HISPAFRA implementation phase 1. | Initial FRA structural constraint for HISPAFRA implementation phase 1. HISPAFRA AD relevance summary by point: ALT: LELC (A), LEMI (A), LEVC (AD) |  | LE | 16 DEC 2024
|  |  | LE2958 |  |  |  | OXACA | NOT AVBL FOR TFC BTN FL245-FL660 AT OXACA & VIA (* DCT OXACA) EXC VIA ((HIJ, OSLEP, PIMUR, SVL, USIBA) DCT OXACA) | H24 | S | To ban operations outside legacy ATS routes during HISPAFRA implementation phase 1. | Initial FRA structural constraint for HISPAFRA implementation phase 1. HISPAFRA AD relevance summary by point: HIJ: LEBZ (AD), LEJR (AD), LEMO (AD), LERT (D), LEZL (AD) OSLEP: LEZL (AD) OXACA: LEJR (D) SVL: LEBZ (A), LEGR (D), LEJR (A), LEMG (AD), LERT (A) |  | LE | 16 DEC 2024
|  |  | LE2959 |  |  |  | OXACA | NOT AVBL FOR TFC BTN FL245-FL660 AT OXACA & VIA (OXACA DCT *) EXC VIA (OXACA DCT (HIJ, OSLEP, PARKA, SVL)) | H24 | S | To ban operations outside legacy ATS routes during HISPAFRA implementation phase 1. | Initial FRA structural constraint for HISPAFRA implementation phase 1. HISPAFRA AD relevance summary by point: HIJ: LEBZ (AD), LEJR (AD), LEMO (AD), LERT (D), LEZL (AD) OSLEP: LEZL (AD) OXACA: LEJR (D) SVL: LEBZ (A), LEGR (D), LEJR (A), LEMG (AD), LERT (A) |  | LE | 16 DEC 2024
|  |  | LE2960 |  |  |  | PALIO | NOT AVBL FOR TFC BTN FL245-FL660 AT PALIO & VIA (* DCT PALIO) EXC VIA ((AKOKI, CJN, VTB) DCT PALIO) | H24 | S | To ban operations outside legacy ATS routes during HISPAFRA implementation phase 1. | Initial FRA structural constraint for HISPAFRA implementation phase 1. HISPAFRA AD relevance summary by point: CJN: LEGT (A) VTB: LEGT (D), LEMD (D), LETO (D) |  | LE | 16 DEC 2024
|  |  | LE2961 |  |  |  | PALIO | NOT AVBL FOR TFC BTN FL245-FL660 AT PALIO & VIA (PALIO DCT *) EXC VIA (PALIO DCT (AKOKI, SEGRE)) | H24 | S | To ban operations outside legacy ATS routes during HISPAFRA implementation phase 1. | Initial FRA structural constraint for HISPAFRA implementation phase 1. HISPAFRA AD relevance summary by point: SEGRE: LEGT (D), LETO (D) |  | LE | 16 DEC 2024
|  |  | LE2962 |  |  |  | PALOS | NOT AVBL FOR TFC BTN FL245-FL660 AT PALOS & VIA (* DCT PALOS) EXC VIA ((DIMER, OSVAN) DCT PALOS) | H24 | S | To ban operations outside legacy ATS routes during HISPAFRA implementation phase 1.To ban operations outside legacy ATS routes during HISPAFRA implementation phase 1. | Initial FRA structural constraint for HISPAFRA implementation phase 1. |  | LE | 16 DEC 2024
|  |  | LE2963 |  |  |  | PALOS | NOT AVBL FOR TFC BTN FL245-FL660 AT PALOS & VIA (PALOS DCT *) EXC VIA (PALOS DCT (DIMER, OSVAN)) & BLW FL285 AT (PALOS DCT (DIMER, OSVAN)) | H24 | S | To ban operations outside legacy ATS routes during HISPAFRA implementation phase 1. | Initial FRA structural constraint for HISPAFRA implementation phase 1. |  | LE | 16 DEC 2024
|  |  | LE2964 |  |  |  | PAPOS | NOT AVBL FOR TFC 1. BTN FL245-FL660 AT PAPOS & VIA (PAPOS DCT *) EXC a. VIA (PAPOS DCT EBROX) & BLW FL305 AT (PAPOS DCT EBROX) b. VIA (PAPOS DCT UMURE) | H24 | S | To ban operations outside legacy ATS routes during HISPAFRA implementation phase 1. | Initial FRA structural constraint for HISPAFRA implementation phase 1. |  | LE | 16 DEC 2024
|  |  | LE2965 |  |  |  | PAPOS | NOT AVBL FOR TFC BTN FL245-FL660 AT PAPOS & VIA (* DCT PAPOS) EXC VIA (DRAGO DCT PAPOS) | H24 | S | To ban operations outside legacy ATS routes during HISPAFRA implementation phase 1. | Initial FRA structural constraint for HISPAFRA implementation phase 1. HISPAFRA AD relevance summary by point: DRAGO: LEPA (D) |  | LE | 16 DEC 2024
|  |  | LE2966 |  |  |  | PARKA | NOT AVBL FOR TFC BTN FL245-FL660 AT PARKA & VIA (PARKA DCT *) EXC VIA (PARKA DCT (MELON, SOTUK, TLD)) | H24 | S | To ban operations outside legacy ATS routes during HISPAFRA implementation phase 1. | Initial FRA structural constraint for HISPAFRA implementation phase 1. HISPAFRA AD relevance summary by point: SOTUK: LEMD (A), LETO (A) TLD: LETO (A) |  | LE | 16 DEC 2024
|  |  | LE2967 |  |  |  | PARKA | NOT AVBL FOR TFC 1. BTN FL245-FL660 AT PARKA & VIA (* DCT PARKA) EXC a. VIA ((HIJ, OXACA) DCT PARKA) b. VIA (PESAS DCT PARKA) & ABV FL305 AT (PESAS DCT PARKA) | H24 | S | To ban operations outside legacy ATS routes during HISPAFRA implementation phase 1. | Initial FRA structural constraint for HISPAFRA implementation phase 1. HISPAFRA AD relevance summary by point: HIJ: LEBZ (AD), LEJR (AD), LEMO (AD), LERT (D), LEZL (AD) OXACA: LEJR (D) |  | LE | 14 JAN 2025
|  |  | LE2968 |  |  |  | PASAS | NOT AVBL FOR TFC 1. BTN FL245-FL660 AT PASAS & VIA (* DCT PASAS) EXC a. XNG (EG, LP) - LE BDRY & VIA PASAS b. XNG EGGXOCA - LPPOOCA BDRY & VIA PASAS c. XNG LPPOOCA - EGGXOCA BDRY & VIA PASAS d. VIA ((NEXEP, STG, VES) DCT PASAS) | H24 | S | To ban operations outside legacy ATS routes during HISPAFRA implementation phase 1. | Initial FRA structural constraint for HISPAFRA implementation phase 1. HISPAFRA AD relevance summary by point: NEXEP: LECO (AD), LEST (AD), LEVX (AD) |  | LE | 16 DEC 2024
|  |  | LE2969 |  |  |  | PASAS | NOT AVBL FOR TFC 1. BTN FL245-FL660 AT PASAS & VIA (PASAS DCT *) EXC a. XNG EGGXOCA - LPPOOCA BDRY b. XNG LE - (EG, LP) BDRY c. XNG LPPOOCA - EGGXOCA BDRY d. VIA (PASAS DCT (STG, VES)) e. VIA (PASAS DCT NEXEP) & ARR (LECO, LEST, LEVX) | H24 | S | To ban operations outside legacy ATS routes during HISPAFRA implementation phase 1. | Initial FRA structural constraint for HISPAFRA implementation phase 1. HISPAFRA AD relevance summary by point: NEXEP: LECO (AD), LEST (AD), LEVX (AD) |  | LE | 16 DEC 2024
|  |  | LE2970 |  |  |  | PDT | NOT AVBL FOR TFC BTN FL245-FL660 AT PDT & VIA (* DCT PDT) EXC VIA ((NVS, ZMR) DCT PDT) | H24 | S | To ban operations outside legacy ATS routes during HISPAFRA implementation phase 1. | Initial FRA structural constraint for HISPAFRA implementation phase 1. ZMR: LELN (AD), LEMD (AD), LESA (AD), LETO (AD), LEVD (AD) |  | LE | 16 DEC 2024
|  |  | LE2971 |  |  |  | PDT | NOT AVBL FOR TFC BTN FL245-FL660 AT PDT & VIA (PDT DCT *) EXC VIA (PDT DCT AKOKI) | H24 | S | To ban operations outside legacy ATS routes during HISPAFRA implementation phase 1. | Initial FRA structural constraint for HISPAFRA implementation phase 1. |  | LE | 16 DEC 2024
|  |  | LE2972 |  |  |  | PECES | NOT AVBL FOR TFC BTN FL245-FL660 AT PECES & VIA (PECES DCT *) EXC VIA (PECES DCT MAMOM) ---------- NOT AVBL FOR TFC VIA MAMOM AND-THEN VIA PECES | H24 ---------- H24 | S | To ban operations outside legacy ATS routes during HISPAFRA implementation phase 1. | Initial FRA structural constraint for HISPAFRA implementation phase 1. |  | LE | 16 DEC 2024
|  |  | LE2974 |  |  |  | PELAT | NOT AVBL FOR TFC BTN FL245-FL660 AT PELAT & VIA (* DCT PELAT) EXC VIA ((DORMI, EBROX) DCT PELAT) | H24 | S | To ban operations outside legacy ATS routes during HISPAFRA implementation phase 1. | Initial FRA structural constraint for HISPAFRA implementation phase 1. HISPAFRA AD relevance summary by point: DORMI: LEDA (A) |  | LE | 20 DEC 2024
|  |  | LE2975 |  |  |  | PELAT | NOT AVBL FOR TFC 1. BTN FL245-FL660 AT PELAT & VIA (PELAT DCT *) EXC a. VIA (PELAT DCT MLA) & BLW FL305 AT (PELAT DCT MLA) b. VIA (PELAT DCT SALAS) | H24 | S | To ban operations outside legacy ATS routes during HISPAFRA implementation phase 1. | Initial FRA structural constraint for HISPAFRA implementation phase 1. HISPAFRA AD relevance summary by point: MLA: LEZG (A) |  | LE | 20 DEC 2024
|  |  | LE2976 |  |  |  | PEPAS | NOT AVBL FOR TFC BTN FL245-FL660 AT PEPAS & VIA (* DCT PEPAS) EXC VIA ((OBAKA, RIXUR, VIBAS) DCT PEPAS) | H24 | S | To ban operations outside legacy ATS routes during HISPAFRA implementation phase 1. | Initial FRA structural constraint for HISPAFRA implementation phase 1. HISPAFRA AD relevance summary by point: PEPAS: LEJR (D) RIXUR: LEMG (D) VIBAS: LEMG (AD), LEMO (A), LEZL (AD) |  | LE | 20 DEC 2024
|  |  | LE2977 |  |  |  | PEPAS | NOT AVBL FOR TFC BTN FL245-FL660 AT PEPAS & VIA (PEPAS DCT *) EXC VIA (PEPAS DCT (ARPEX, OBAKA, VIBAS)) | H24 | S | To ban operations outside legacy ATS routes during HISPAFRA implementation phase 1. | Initial FRA structural constraint for HISPAFRA implementation phase 1. HISPAFRA AD relevance summary by point: ARPEX: LEGR (D) PEPAS: LEJR (D) VIBAS: LEMG (AD), LEMO (A), LEZL (AD) |  | LE | 20 DEC 2024
|  |  | LE2978 |  |  |  | PERDU | NOT AVBL FOR TFC BTN FL245-FL660 AT PERDU & VIA (PERDU DCT *) EXC VIA (PERDU DCT POSSY) | H24 | S | To ban operations outside legacy ATS routes during HISPAFRA implementation phase 1. | Initial FRA structural constraint for HISPAFRA implementation phase 1. HISPAFRA AD relevance summary by point: POSSY: LERS (AD) |  | LE | 20 DEC 2024
|  |  | LE2980 |  |  |  | PESAS | NOT AVBL FOR TFC 1. BTN FL245-FL660 AT PESAS & VIA (PESAS DCT *) EXC a. VIA (PESAS DCT (EKRIS, KILVA)) b. VIA (PESAS DCT OSLEP) c. VIA (PESAS DCT PIREN) & FLT-TYPE (M) d. VIA (PESAS DCT PARKA) & ABV FL305 AT (PESAS DCT PARKA) | 1. a. 00:00-05:00 (23:00-04:00) 1. b. H24 1. c. LED119 NOT ACT 1. d. H24 | S | To ban operations outside legacy ATS routes during HISPAFRA implementation phase 1. | Initial FRA structural constraint for HISPAFRA implementation phase 1. HISPAFRA AD relevance summary by point: OSLEP: LEZL (AD) |  | LE | 14 JAN 2025
|  |  | LE2981 |  |  |  | PESAS | NOT AVBL FOR TFC 1. BTN FL245-FL660 AT PESAS & VIA (* DCT PESAS) EXC a. XNG LP - LE BDRY b. VIA (OSLEP DCT PESAS) c. VIA (PIREN DCT PESAS) & FLT-TYPE (M) | 1. a. H24 1. b. H24 1. c. LED119 NOT ACT | S | To ban operations outside legacy ATS routes during HISPAFRA implementation phase 1. | Initial FRA structural constraint for HISPAFRA implementation phase 1. HISPAFRA AD relevance summary by point: OSLEP: LEZL (AD) |  | LE | 20 DEC 2024
|  |  | LE2982 |  |  |  | PETEK | NOT AVBL FOR TFC 1. BTN FL245-FL660 AT PETEK & VIA (* DCT PETEK) EXC a. XNG LP - LE BDRY b. VIA ((BERUX, DIXIS, KORUL, LOTEE, NEXEP, STG) DCT PETEK) | H24 | S | To ban operations outside legacy ATS routes during HISPAFRA implementation phase 1. | Initial FRA structural constraint for HISPAFRA implementation phase 1. Some DCTs continue below HISPAFRA floor, i.e. FL245 may be traversed to enter/exit HISPAFRA along the following DCTs: NEXEP/STG DCT PETEK Please check RAD Annex 3B. HISPAFRA AD relevance summary by point: NEXEP: LECO (AD), LEST (AD), LEVX (AD) |  | LE | 20 DEC 2024
|  |  | LE2983 |  |  |  | PETEK | NOT AVBL FOR TFC 1. BTN FL245-FL660 AT PETEK & VIA (PETEK DCT *) EXC a. XNG LE - LP BDRY b. VIA (PETEK DCT (BERUX, DIXIS, KORUL, LOTEE, STG)) c. VIA (PETEK DCT NEXEP) & ARR (LECO, LEST, LEVX) | H24 | S | To ban operations outside legacy ATS routes during HISPAFRA implementation phase 1. | Initial FRA structural constraint for HISPAFRA implementation phase 1. Some DCTs continue below HISPAFRA floor, i.e. FL245 may be traversed to enter/exit HISPAFRA along the following DCTs: PETEK DCT NEXEP/STG Please check RAD Annex 3B. HISPAFRA AD relevance summary by point: NEXEP: LECO (AD), LEST (AD), LEVX (AD) |  | LE | 20 DEC 2024
|  |  | LE2984 |  |  |  | PEXOT | NOT AVBL FOR TFC BTN FL245-FL660 AT PEXOT & VIA (* DCT PEXOT) EXC VIA ((EBROX, RODRA) DCT PEXOT) | H24 | S | To ban operations outside legacy ATS routes during HISPAFRA implementation phase 1. | Initial FRA structural constraint for HISPAFRA implementation phase 1. |  | LE | 20 DEC 2024
|  |  | LE2985 |  |  |  | PEXOT | NOT AVBL FOR TFC BTN FL245-FL660 AT PEXOT & VIA (PEXOT DCT *) EXC VIA (PEXOT DCT (EBROX, RODRA)) | H24 | S | To ban operations outside legacy ATS routes during HISPAFRA implementation phase 1. | Initial FRA structural constraint for HISPAFRA implementation phase 1. |  | LE | 20 DEC 2024
|  |  | LE2986 |  |  |  | PIDUD | NOT AVBL FOR TFC BTN FL245-FL660 AT PIDUD & VIA (* DCT PIDUD) EXC VIA ((ELKEM, LABRO, PIMAD, XENVO) DCT PIDUD) | H24 | S | To ban operations outside legacy ATS routes during HISPAFRA implementation phase 1. | Initial FRA structural constraint for HISPAFRA implementation phase 1. |  | LE | 20 DEC 2024
|  |  | LE2987 |  |  |  | PIDUD | NOT AVBL FOR TFC BTN FL245-FL660 AT PIDUD & VIA (PIDUD DCT *) EXC VIA (PIDUD DCT (ELKEM, LABRO, PIMAD, XENVO)) | H24 | S | To ban operations outside legacy ATS routes during HISPAFRA implementation phase 1. | Initial FRA structural constraint for HISPAFRA implementation phase 1. |  | LE | 20 DEC 2024
|  |  | LE2988 |  |  |  | PIMAD | NOT AVBL FOR TFC BTN FL245-FL660 AT PIMAD & VIA (* DCT PIMAD) EXC VIA ((PIDUD, XARON) DCT PIMAD) | H24 | S | To ban operations outside legacy ATS routes during HISPAFRA implementation phase 1. | Initial FRA structural constraint for HISPAFRA implementation phase 1. |  | LE | 20 DEC 2024
|  |  | LE2989 |  |  |  | PIMAD | NOT AVBL FOR TFC BTN FL245-FL660 AT PIMAD & VIA (PIMAD DCT *) EXC VIA (PIMAD DCT (PIDUD, XARON)) | H24 | S | To ban operations outside legacy ATS routes during HISPAFRA implementation phase 1. | Initial FRA structural constraint for HISPAFRA implementation phase 1. |  | LE | 20 DEC 2024
|  |  | LE2990 |  |  |  | PIMOS | NOT AVBL FOR TFC BTN FL245-FL660 AT PIMOS & VIA (PIMOS DCT *) EXC VIA (PIMOS DCT (GALTO, MGA, RIXUR, XAVIR)) | H24 | S | To ban operations outside legacy ATS routes during HISPAFRA implementation phase 1. | Initial FRA structural constraint for HISPAFRA implementation phase 1. HISPAFRA AD relevance summary by point: MAR: LEGR (AD), LEJR (A), LEMO (A), LEZL (AD) MGA: LEGR (AD), LEJR (AD), LEMO (AD), LERT (AD) PIMOS: LEMG (AD), LERT (AD) RIXUR: LEMG (D) |  | LE | 20 DEC 2024
|  |  | LE2991 |  |  |  | PIMOS | NOT AVBL FOR TFC BTN FL245-FL660 AT PIMOS & VIA (* DCT PIMOS) EXC VIA ((MAR, MGA, XAVIR) DCT PIMOS) | H24 | S | To ban operations outside legacy ATS routes during HISPAFRA implementation phase 1. | Initial FRA structural constraint for HISPAFRA implementation phase 1. HISPAFRA AD relevance summary by point: MAR: LEGR (AD), LEJR (A), LEMO (A), LEZL (AD) MGA: LEGR (AD), LEJR (AD), LEMO (AD), LERT (AD) PIMOS: LEMG (AD), LERT (AD) |  | LE | 20 DEC 2024
|  |  | LE2992 |  |  |  | PIMUR | NOT AVBL FOR TFC BTN FL245-FL660 AT PIMUR & VIA (PIMUR DCT *) EXC VIA (PIMUR DCT (ONUBA, OXACA, SVL)) | H24 | S | To ban operations outside legacy ATS routes during HISPAFRA implementation phase 1. | Initial FRA structural constraint for HISPAFRA implementation phase 1. HISPAFRA AD relevance summary by point: ONUBA: LEJR (AD), LEMO (AD), LERT (AD) OXACA: LEJR (D) SVL: LEBZ (A), LEGR (D), LEJR (A), LEMG (AD), LERT (A) |  | LE | 20 DEC 2024
|  |  | LE2993 |  |  |  | PIMUR | NOT AVBL FOR TFC BTN FL245-FL660 AT PIMUR & VIA (* DCT PIMUR) EXC VIA ((ONUBA, SVL) DCT PIMUR) | H24 | S | To ban operations outside legacy ATS routes during HISPAFRA implementation phase 1. | Initial FRA structural constraint for HISPAFRA implementation phase 1. HISPAFRA AD relevance summary by point: ONUBA: LEJR (AD), LEMO (AD), LERT (AD) SVL: LEBZ (A), LEGR (D), LEJR (A), LEMG (AD), LERT (A) |  | LE | 20 DEC 2024
|  |  | LE2994 |  |  |  | PINAR | NOT AVBL FOR TFC BTN FL245-FL660 AT PINAR & VIA (* DCT PINAR) EXC VIA ((BAN, CJN, RBO) DCT PINAR) | H24 | S | To ban operations outside legacy ATS routes during HISPAFRA implementation phase 1. | Initial FRA structural constraint for HISPAFRA implementation phase 1. HISPAFRA AD relevance summary by point: BAN: LETO (A) CJN: LEGT (A) PINAR: LEMD (D) RBO: LEGT (D), LEMD (D), LETO (D) |  | LE | 20 DEC 2024
|  |  | LE2995 |  |  |  | PINAR | NOT AVBL FOR TFC BTN FL245-FL660 AT PINAR & VIA (PINAR DCT *) EXC VIA (PINAR DCT (BAN, CJN, SEGRE)) | H24 | S | To ban operations outside legacy ATS routes during HISPAFRA implementation phase 1. | Initial FRA structural constraint for HISPAFRA implementation phase 1. HISPAFRA AD relevance summary by point: BAN: LETO (A) CJN: LEGT (A) PINAR: LEMD (D) SEGRE: LEGT (D), LETO (D) |  | LE | 20 DEC 2024
|  |  | LE2996 |  |  |  | PINEK | NOT AVBL FOR TFC 1. BTN FL245-FL660 AT PINEK & VIA (* DCT PINEK) EXC a. XNG LP - LE BDRY b. VIA ((BEGAS, LOMDA, LOTEE, ROXER) DCT PINEK) | H24 | S | To ban operations outside legacy ATS routes during HISPAFRA implementation phase 1. | Initial FRA structural constraint for HISPAFRA implementation phase 1. HISPAFRA AD relevance summary by point: LOMDA: LECO (AD), LEST (AD), LEVX (AD) ROXER: LEAS (AD), LECO (AD), LEST (AD), LEVX (AD) |  | LE | 20 DEC 2024
|  |  | LE2997 |  |  |  | PINEK | NOT AVBL FOR TFC 1. BTN FL245-FL660 AT PINEK & VIA (PINEK DCT *) EXC a. XNG LE - LP BDRY b. VIA (PINEK DCT (KORUL, LOTEE)) c. VIA (PINEK DCT ADVAT) EXC DEP GC** d. VIA (PINEK DCT LOMDA) & ARR LELN e. VIA (PINEK DCT ROXER) & ARR LEAS f. VIA (PINEK DCT TURON) & ARR LECO | H24 | S | To ban operations outside legacy ATS routes during HISPAFRA implementation phase 1. | Initial FRA structural constraint for HISPAFRA implementation phase 1. HISPAFRA AD relevance summary by point: LOMDA: LECO (AD), LEST (AD), LEVX (AD) ROXER: LEAS (AD), LECO (AD), LEST (AD), LEVX (AD) TURON: LECO (A) |  | LE | 20 DEC 2024
|  |  | LE2998 |  |  |  | PIPOR | NOT AVBL FOR TFC BTN FL245-FL660 AT PIPOR & VIA (PIPOR DCT *) EXC VIA (PIPOR DCT PPN) | H24 | S | To ban operations outside legacy ATS routes during HISPAFRA implementation phase 1. | Initial FRA structural constraint for HISPAFRA implementation phase 1. HISPAFRA AD relevance summary by point: PPN: LEBB (AD), LEBG (A), LESO (D), LEVT (AD) |  | LE | 20 DEC 2024
|  |  | LE3000 |  |  |  | IBA | NOT AVBL FOR TFC ARR LEPA | H24 | S | TO ALLOCATE CORRECTLY ARRIVING TRAFFIC |  | LECPACC | LE | 18 AUG 2022
|  |  | LE3001 |  |  |  | AKAMU, OLUTO, LULAK, IZA, IBA | NOT AVBL FOR TFC ARR LEIB | H24 | S | TO AVOID CHANGE VFR/IFR IN THE VICINITY OF LEIB |  | LECPACC | LE | 05 AUG 2024
|  |  | LE3004 |  |  |  | PISUS | NOT AVBL FOR TFC BTN FL245-FL660 AT PISUS & VIA (* DCT PISUS) EXC VIA ((BRITO, EXEMU) DCT PISUS) | H24 | S | To ban operations outside legacy ATS routes during HISPAFRA implementation phase 1. | Initial FRA structural constraint for HISPAFRA implementation phase 1. HISPAFRA AD relevance summary by point: BRITO: LEZG (A) |  | LE | 20 DEC 2024
|  |  | LE3005 |  |  |  | PISUS | NOT AVBL FOR TFC BTN FL245-FL660 AT PISUS & VIA (PISUS DCT *) EXC VIA (PISUS DCT (EDIMU, PONEN)) | H24 | S | To ban operations outside legacy ATS routes during HISPAFRA implementation phase 1. | Initial FRA structural constraint for HISPAFRA implementation phase 1. HISPAFRA AD relevance summary by point: PONEN: LEZG (D) |  | LE | 20 DEC 2024
|  |  | LE3006 |  |  |  | PITAX | NOT AVBL FOR TFC 1. BTN FL245-FL660 AT PITAX & VIA (* DCT PITAX) EXC a. XNG EG - LE BDRY b. VIA ((HIDRA, KOPAS, NEXEP, STG) DCT PITAX) | H24 | S | To ban operations outside legacy ATS routes during HISPAFRA implementation phase 1. | Initial FRA structural constraint for HISPAFRA implementation phase 1. HISPAFRA AD relevance summary by point: NEXEP: LECO (AD), LEST (AD), LEVX (AD) |  | LE | 20 DEC 2024
|  |  | LE3007 |  |  |  | PITAX | NOT AVBL FOR TFC 1. BTN FL245-FL660 AT PITAX & VIA (PITAX DCT *) EXC a. XNG LE - EG BDRY b. VIA (PITAX DCT (HIDRA, KOPAS, STG)) c. VIA (PITAX DCT NEXEP) & ARR (LECO, LEST, LEVX) d. VIA (PITAX DCT VES) & ACFT-PBN (B1, B2) | H24 | S | En-route connectivity options | HISPAFRA connectivity |  | LE | 27 AUG 2025
|  |  | LE3008 |  |  |  | PIVUS | NOT AVBL FOR TFC BTN FL245-FL660 AT PIVUS & VIA (* DCT PIVUS) EXC VIA ((DALIN, VATIR) DCT PIVUS) | H24 | S | To ban operations outside legacy ATS routes during HISPAFRA implementation phase 1. | Initial FRA structural constraint for HISPAFRA implementation phase 1. HISPAFRA AD relevance summary by point: DALIN: LEBL (D) |  | LE | 20 DEC 2024
|  |  | LE3009 |  |  |  | PIVUS | NOT AVBL FOR TFC BTN FL245-FL660 AT PIVUS & VIA (PIVUS DCT *) EXC VIA (PIVUS DCT (DIBER, BODEQ, SULID)) | H24 | S | To ban operations outside legacy ATS routes during HISPAFRA implementation phase 1. | Initial FRA structural constraint for HISPAFRA implementation phase 1. |  | LE | 20 DEC 2024
|  |  | LE3010 |  |  |  | PLANA | NOT AVBL FOR TFC BTN FL245-FL660 AT PLANA & VIA (* DCT PLANA) EXC VIA (TATOS DCT PLANA) | H24 | S | To ban operations outside legacy ATS routes during HISPAFRA implementation phase 1. | Initial FRA structural constraint for HISPAFRA implementation phase 1. HISPAFRA AD relevance summary by point: PLANA: LECH (D) |  | LE | 20 DEC 2024
|  |  | LE3011 |  |  |  | PLANA | NOT AVBL FOR TFC BTN FL245-FL660 AT PLANA & VIA (PLANA DCT *) EXC VIA (PLANA DCT VLC) | H24 | S | To ban operations outside legacy ATS routes during HISPAFRA implementation phase 1. | Initial FRA structural constraint for HISPAFRA implementation phase 1. HISPAFRA AD relevance summary by point: PLANA: LECH (D) VLC: LEAL (A) |  | LE | 20 DEC 2024
|  |  | LE3012 |  |  |  | POBOS | NOT AVBL FOR TFC BTN FL245-FL660 AT POBOS & VIA (* DCT POBOS) EXC VIA ((ASTRO, XEBAR) DCT POBOS) | H24 | S | To ban operations outside legacy ATS routes during HISPAFRA implementation phase 1. | Initial FRA structural constraint for HISPAFRA implementation phase 1. HISPAFRA AD relevance summary by point: ASTRO: LEAL (AD), LEVC (AD) |  | LE | 20 DEC 2024
|  |  | LE3013 |  |  |  | POBOS | NOT AVBL FOR TFC BTN FL245-FL660 AT POBOS & VIA (POBOS DCT *) EXC VIA (POBOS DCT (ASTRO, XEBAR)) | H24 | S | To ban operations outside legacy ATS routes during HISPAFRA implementation phase 1. | Initial FRA structural constraint for HISPAFRA implementation phase 1. HISPAFRA AD relevance summary by point: ASTRO: LEAL (AD), LEVC (AD) |  | LE | 20 DEC 2024
|  |  | LE3014 |  |  |  | PODES | NOT AVBL FOR TFC BTN FL245-FL660 AT PODES & VIA (* DCT PODES) EXC VIA (MGA DCT PODES) | H24 | S | To ban operations outside legacy ATS routes during HISPAFRA implementation phase 1. | Initial FRA structural constraint for HISPAFRA implementation phase 1. HISPAFRA AD relevance summary by point: MGA: LEGR (AD), LEJR (AD), LEMO (AD), LERT (AD) |  | LE | 20 DEC 2024
|  |  | LE3015 |  |  |  | PODES | NOT AVBL FOR TFC between FL245..FL660 VIA DCT from PODES except Crossing airspace boundary from LE to GM VIA PODES | H24 | S | To ban operations outside legacy ATS routes during HISPAFRA implementation phase 1. | Initial FRA structural constraint for HISPAFRA implementation phase 1. HISPAFRA AD relevance summary by point: |  | LE | 28 MAR 2023
|  |  | LE3016 |  |  |  | PODUX | NOT AVBL FOR TFC BTN FL245-FL660 AT PODUX & VIA (* DCT PODUX) EXC VIA ((BAGAS, PPN) DCT PODUX) | H24 | S | To ban operations outside legacy ATS routes during HISPAFRA implementation phase 1. | Initial FRA structural constraint for HISPAFRA implementation phase 1. HISPAFRA AD relevance summary by point: PPN: LEBB (AD), LEBG (A), LESO (D), LEVT (AD) |  | LE | 20 DEC 2024
|  |  | LE3017 |  |  |  | PODUX | NOT AVBL FOR TFC BTN FL245-FL660 AT PODUX & VIA (PODUX DCT *) EXC VIA (PODUX DCT (BAGAS, PPN)) | H24 | S | To ban operations outside legacy ATS routes during HISPAFRA implementation phase 1. | Initial FRA structural constraint for HISPAFRA implementation phase 1. HISPAFRA AD relevance summary by point: PPN: LEBB (AD), LEBG (A), LESO (D), LEVT (AD) |  | LE | 20 DEC 2024
|  |  | LE3018 |  |  |  | POLCI | NOT AVBL FOR TFC BTN FL245-FL660 AT POLCI & VIA (* DCT POLCI) EXC VIA ((AMR, DINCO) DCT POLCI) | H24 | S | To ban operations outside legacy ATS routes during HISPAFRA implementation phase 1. | Initial FRA structural constraint for HISPAFRA implementation phase 1. HISPAFRA AD relevance summary by point: AMR: LELC (AD), LEMI (AD) |  | LE | 20 DEC 2024
|  |  | LE3019 |  |  |  | POLCI | NOT AVBL FOR TFC BTN FL245-FL660 AT POLCI & VIA (POLCI DCT *) EXC VIA (POLCI DCT (AMR, DINCO)) & BLW FL285 AT (POLCI DCT (AMR, DINCO)) | H24 | S | To ban operations outside legacy ATS routes during HISPAFRA implementation phase 1. | Initial FRA structural constraint for HISPAFRA implementation phase 1. HISPAFRA AD relevance summary by point: AMR: LELC (AD), LEMI (AD) |  | LE | 20 DEC 2024
|  |  | LE3020 |  |  |  | PONEN | NOT AVBL FOR TFC 1. BTN FL245-FL660 AT PONEN & VIA (* DCT PONEN) EXC a. VIA ((PISUS, UREDI) DCT PONEN) b. VIA (BARDI DCT PONEN) | 1. a. H24 1. b. 00:00-05:00 (23:00-04:00) | S | To ban operations outside legacy ATS routes during HISPAFRA implementation phase 1. | Initial FRA structural constraint for HISPAFRA implementation phase 1. HISPAFRA AD relevance summary by point: PONEN: LEZG (D) |  | LE | 20 DEC 2024
|  |  | LE3021 |  |  |  | PONEN | NOT AVBL FOR TFC 1. BTN FL245-FL660 AT PONEN & VIA (PONEN DCT *) EXC a. VIA (PONEN DCT (CASPE, SEROX)) b. VIA (PONEN DCT LUMAS) | 1. a. H24 1. b. 00:00-05:00 (23:00-04:00) | S | To ban operations outside legacy ATS routes during HISPAFRA implementation phase 1. | Initial FRA structural constraint for HISPAFRA implementation phase 1. HISPAFRA AD relevance summary by point: CASPE: LEBL (A), LEDA (D) PONEN: LEZG (D) SEROX: LEDA (A), LERS (A) |  | LE | 20 DEC 2024
|  |  | LE3022 |  |  |  | POPUL | NOT AVBL FOR TFC BTN FL245-FL660 AT POPUL & VIA (* DCT POPUL) EXC VIA (BLV DCT POPUL) | H24 | S | To ban operations outside legacy ATS routes during HISPAFRA implementation phase 1. | Initial FRA structural constraint for HISPAFRA implementation phase 1. HISPAFRA AD relevance summary by point: BLV: LEPP (AD), LERJ (AD), LESO (AD), LEVT (AD), LEXJ (AD) |  | LE | 20 DEC 2024
|  |  | LE3024 |  |  |  | POS | NOT AVBL FOR TFC BTN FL245-FL660 AT POS & VIA (* DCT POS) EXC VIA ((DIMIB, KENAS, LUNIK, NELAS) DCT POS) | H24 | S | To ban operations outside legacy ATS routes during HISPAFRA implementation phase 1. | Initial FRA structural constraint for HISPAFRA implementation phase 1. HISPAFRA AD relevance summary by point: LUNIK: LEPA (A) POS: LEIB (A) |  | LE | 20 DEC 2024
|  |  | LE3025 |  |  |  | POS | NOT AVBL FOR TFC BTN FL245-FL660 AT POS & VIA (POS DCT *) EXC VIA (POS DCT (LULAK, OLUTO, SADAF, TALEN)) | H24 | S | To ban operations outside legacy ATS routes during HISPAFRA implementation phase 1. | Initial FRA structural constraint for HISPAFRA implementation phase 1. HISPAFRA AD relevance summary by point: POS: LEIB (A) |  | LE | 20 DEC 2024
|  |  | LE3026 |  |  |  | POSSY | NOT AVBL FOR TFC 1. BTN FL245-FL660 AT POSSY & VIA (* DCT POSSY) EXC a. VIA ((GRAUS, MARIO, PERDU) DCT POSSY) b. VIA (ANETO DCT POSSY) & ABV FL305 AT (ANETO DCT POSSY) | 1. a. H24 1. b. LED47B NOT ACT | S | To ban operations outside legacy ATS routes during HISPAFRA implementation phase 1. | Initial FRA structural constraint for HISPAFRA implementation phase 1. HISPAFRA AD relevance summary by point: GRAUS: LEBL (AD), LEDA (D), LEZG (AD) MARIO: LEZG (AD) POSSY: LERS (AD) |  | LE | 11 APR 2025
|  |  | LE3027 |  |  |  | POSSY | NOT AVBL FOR TFC 1. BTN FL245-FL660 AT POSSY & VIA (POSSY DCT *) EXC a. VIA (POSSY DCT (DIRMU, GRAUS, MARIO)) b. VIA (POSSY DCT ROCME) & ABV FL305 AT (POSSY DCT ROCME) & ARR (LECH, LEVC) & VIA (ANETO, MARIO, PERDU) c. VIA (POSSY DCT XIMPE) & ABV FL305 AT (POSSY DCT XIMPE) & ARR (LEAL, LELC, LEMI) & VIA (ANETO, MARIO, PERDU) | H24 | S | To ban operations outside legacy ATS routes during HISPAFRA implementation phase 1. | Initial FRA structural constraint for HISPAFRA implementation phase 1. HISPAFRA AD relevance summary by point: DIRMU: LERS (D) GRAUS: LEBL (AD), LEDA (D), LEZG (AD) MARIO: LEZG (AD) POSSY: LERS (AD) |  | LE | 11 APR 2025
|  |  | LE3028 |  |  |  | PPN | NOT AVBL FOR TFC BTN FL245-FL660 AT PPN & VIA (* DCT PPN) EXC VIA ((ARVID, ERAKI, LATEK, MALOB, MIRPO, NETUK, NOLSA, PIPOR, PODUX, TURPU) DCT PPN) | H24 | S | To ban operations outside legacy ATS routes during HISPAFRA implementation phase 1. | Initial FRA structural constraint for HISPAFRA implementation phase 1. HISPAFRA AD relevance summary by point: MIRPO: LESO (D) NOLSA: LESO (D), LEZG (A) PPN: LEBB (AD), LEBG (A), LESO (D), LEVT (AD) TURPU: LEVT (AD) |  | LE | 20 DEC 2024
|  |  | LE3029 |  |  |  | PPN | NOT AVBL FOR TFC BTN FL245-FL660 AT PPN & VIA (PPN DCT *) EXC VIA (PPN DCT (EXEMU, LATEK, MALOB, MIRPO, NOLSA, PODUX, TURPU)) | H24 | S | To ban operations outside legacy ATS routes during HISPAFRA implementation phase 1. | Initial FRA structural constraint for HISPAFRA implementation phase 1. HISPAFRA AD relevance summary by point: MIRPO: LESO (D) NOLSA: LESO (D), LEZG (A) PPN: LEBB (AD), LEBG (A), LESO (D), LEVT (AD) TURPU: LEVT (AD) |  | LE | 20 DEC 2024
|  |  | LE3030 |  |  |  | PRADO | NOT AVBL FOR TFC BTN FL245-FL660 AT PRADO & VIA (PRADO DCT *) EXC VIA (PRADO DCT BENED) | H24 | S | To ban operations outside legacy ATS routes during HISPAFRA implementation phase 1. | Initial FRA structural constraint for HISPAFRA implementation phase 1. HISPAFRA AD relevance summary by point: PRADO: LEMD (A), LETO (A) |  | LE | 20 DEC 2024
|  |  | LE3031 |  |  |  | PRADO | NOT AVBL FOR TFC BTN FL245-FL660 AT PRADO & VIA (* DCT PRADO) EXC VIA (CENTA DCT PRADO) | H24 | S | To ban operations outside legacy ATS routes during HISPAFRA implementation phase 1. | Initial FRA structural constraint for HISPAFRA implementation phase 1. HISPAFRA AD relevance summary by point: CENTA: LEVC (D) PRADO: LEMD (A), LETO (A) |  | LE | 20 DEC 2024
|  |  | LE3032 |  |  |  | PTC | NOT AVBL FOR TFC BTN FL245-FL660 AT PTC & VIA (* DCT PTC) EXC VIA ((ASMOT, EDULI) DCT PTC) | H24 | S | To ban operations outside legacy ATS routes during HISPAFRA implementation phase 1. | Initial FRA structural constraint for HISPAFRA implementation phase 1. HISPAFRA AD relevance summary by point: ASMOT: LEMH (A) EDULI: LEMH (AD) |  | LE | 20 DEC 2024
|  |  | LE3033 |  |  |  | PTC | NOT AVBL FOR TFC BTN FL245-FL660 AT PTC & VIA (PTC DCT *) EXC VIA (PTC DCT (CDP, MHN, SOTAX)) | H24 | S | To ban operations outside legacy ATS routes during HISPAFRA implementation phase 1. | Initial FRA structural constraint for HISPAFRA implementation phase 1. |  | LE | 20 DEC 2024
|  |  | LE3034 |  |  |  | PUMAL | NOT AVBL FOR TFC 1. BTN FL245-FL660 AT PUMAL & VIA (PUMAL DCT *) EXC a. VIA (PUMAL DCT SADAF) b. VIA (PUMAL DCT XEPLA) | 1. a. 00:00-05:00 1. b. H24 | S | To ban operations outside legacy ATS routes during HISPAFRA implementation phase 1. | Initial FRA structural constraint for HISPAFRA implementation phase 1. |  | LE | 20 DEC 2024
|  |  | LE3036 |  |  |  | RAFOL | NOT AVBL FOR TFC BTN FL245-FL660 AT RAFOL & VIA (* DCT RAFOL) EXC VIA ((HAMRA, LUKIL, XENVO) DCT RAFOL) | H24 | S | To ban operations outside legacy ATS routes during HISPAFRA implementation phase 1. | Initial FRA structural constraint for HISPAFRA implementation phase 1. HISPAFRA AD relevance summary by point: LUKIL: LELC (D) RAFOL: LEAL (AD) |  | LE | 20 DEC 2024
|  |  | LE3037 |  |  |  | RAFOL | NOT AVBL FOR TFC BTN FL245-FL660 AT RAFOL & VIA (RAFOL DCT *) EXC VIA (RAFOL DCT (LUKIL, MITOS, XENVO)) | H24 | S | To ban operations outside legacy ATS routes during HISPAFRA implementation phase 1. | Initial FRA structural constraint for HISPAFRA implementation phase 1. HISPAFRA AD relevance summary by point: LUKIL: LELC (D) MITOS: LELC (D) RAFOL: LEAL (AD) |  | LE | 20 DEC 2024
|  |  | LE3038 |  |  |  | RAMON | NOT AVBL FOR TFC BTN FL245-FL660 AT RAMON & VIA (* DCT RAMON) EXC VIA (SALAS DCT RAMON) | H24 | S | To ban operations outside legacy ATS routes during HISPAFRA implementation phase 1. | Initial FRA structural constraint for HISPAFRA implementation phase 1. |  | LE | 20 DEC 2024
|  |  | LE3039 |  |  |  | RAMON | NOT AVBL FOR TFC BTN FL245-FL660 AT RAMON & VIA (RAMON DCT *) EXC VIA (RAMON DCT (NEXAS, RUBEO)) | H24 | S | To ban operations outside legacy ATS routes during HISPAFRA implementation phase 1. | Initial FRA structural constraint for HISPAFRA implementation phase 1. |  | LE | 20 DEC 2024
|  |  | LE3040 |  |  |  | RATAS | NOT AVBL FOR TFC BTN FL245-FL660 AT RATAS & VIA (* DCT RATAS) EXC VIA ((DGO, NEDUS, TITAN) DCT RATAS) | H24 | S | To ban operations outside legacy ATS routes during HISPAFRA implementation phase 1. | Initial FRA structural constraint for HISPAFRA implementation phase 1. HISPAFRA AD relevance summary by point: DGO: LEBB (A), LEBG (D), LEPP (AD), LERJ (D), LESO (A), LEZG (A) RATAS: LELN (AD), LERJ (A), LEVT (AD), LEXJ (D) |  | LE | 20 DEC 2024
|  |  | LE3041 |  |  |  | RATAS | NOT AVBL FOR TFC BTN FL245-FL660 AT RATAS & VIA (RATAS DCT *) EXC VIA (RATAS DCT (DGO, NEA, NEDUS)) | H24 | S | To ban operations outside legacy ATS routes during HISPAFRA implementation phase 1. | Initial FRA structural constraint for HISPAFRA implementation phase 1. HISPAFRA AD relevance summary by point: DGO: LEBB (A), LEBG (D), LEPP (AD), LERJ (D), LESO (A), LEZG (A) NEA: LEBG (AD), LERJ (A), LEVD (AD), LEVT (AD) RATAS: LELN (AD), LERJ (A), LEVT (AD), LEXJ (D) |  | LE | 20 DEC 2024
|  |  | LE3042 |  |  |  | RBO | NOT AVBL FOR TFC BTN FL245-FL660 AT RBO & VIA (* DCT RBO) EXC VIA ((CJN, DIPOL, TLD, VTB) DCT RBO) | H24 | S | HISPAFRA CONECTIVITY |  |  | LE | 23 MAY 2025
|  |  | LE3043 |  |  |  | RBO | NOT AVBL FOR TFC 1. BTN FL245-FL660 AT RBO & VIA (RBO DCT *) EXC a. VIA (RBO DCT (OSTIX, PINAR)) b. VIA (RBO DCT SIE) & BLW FL325 AT (RBO DCT SIE) & DEP (LEAL, LELC, LEMI, LEVC) & ARR LEXJ | H24 | S | HISPAFRA CONECTIVITY |  |  | LE | 23 MAY 2025
|  |  | LE3044 |  |  |  | REBUL | NOT AVBL FOR TFC BTN FL245-FL660 AT REBUL & VIA (* DCT REBUL) EXC VIA ((ARBEK, GEMAS, LATRO, LRD, VIBOK) DCT REBUL) | H24 | S | To ban operations outside legacy ATS routes during HISPAFRA implementation phase 1. | Initial FRA structural constraint for HISPAFRA implementation phase 1. HISPAFRA AD relevance summary by point: LATRO: LEGE (A), LESU (A) REBUL: LESU (AD) VIBOK: LEDA (D) |  | LE | 20 DEC 2024
|  |  | LE3045 |  |  |  | REBUL | NOT AVBL FOR TFC 1. BTN FL245-FL660 AT REBUL & VIA (REBUL DCT *) EXC a. VIA (REBUL DCT (GEMAS, USKAR, VIBOK)) b. VIA (REBUL DCT (LATRO, LRD)) & BLW FL305 AT (REBUL DCT (LATRO, LRD)) | H24 | S | To ban operations outside legacy ATS routes during HISPAFRA implementation phase 1. | Initial FRA structural constraint for HISPAFRA implementation phase 1. HISPAFRA AD relevance summary by point: LATRO: LEGE (A), LESU (A) REBUL: LESU (AD) USKAR: LERS (D) VIBOK: LEDA (D) |  | LE | 20 DEC 2024
|  |  | LE3046 |  |  |  | RESTU | NOT AVBL FOR TFC 1. BTN FL245-FL660 & VIA (* DCT RESTU) EXC a. VIA ((ALT, DOSEK, NARGO, TOSGA) DCT RESTU) b. DEP LEMG & VIA (UMUKA DCT RESTU) | H24 | S | HISPAFRA connectivity |  |  | LE | 25 APR 2025
|  |  | LE3047 |  |  |  | RESTU | NOT AVBL FOR TFC 1. BTN FL245-FL660 AT RESTU & VIA (RESTU DCT *) EXC a. VIA (RESTU DCT (ALT, DOSEK, NARGO, TOSGA)) b. VIA (RESTU DCT GALTO) | 1. a. H24 1. b. 00:00-05:00 (23:00-04:00) | S | To ban operations outside legacy ATS routes during HISPAFRA implementation phase 1. | Initial FRA structural constraint for HISPAFRA implementation phase 1. HISPAFRA AD relevance summary by point: ALT: LELC (A), LEMI (A), LEVC (AD) DOSEK: LEAM (AD) NARGO: LELC (D), LEMI (D), LEVC (AD) RESTU: LEAL (AD), LELC (D), LEMI (D) TOSGA: LEAM (AD) |  | LE | 20 DEC 2024
|  |  | LE3048 |  |  |  | RETBA | NOT AVBL FOR TFC BTN FL245-FL660 AT RETBA & VIA (* DCT RETBA) EXC VIA ((CLS, MABUX, SERRA) DCT RETBA) | H24 | S | To ban operations outside legacy ATS routes during HISPAFRA implementation phase 1. | Initial FRA structural constraint for HISPAFRA implementation phase 1. HISPAFRA AD relevance summary by point: MABUX: LEAL (A), LEVC (A) SERRA: LEMI (D), LELC (D) |  | LE | 20 DEC 2024
|  |  | LE3049 |  |  |  | RETBA | NOT AVBL FOR TFC BTN FL245-FL660 AT RETBA & VIA (RETBA DCT *) EXC VIA (RETBA DCT (CLS, MOPIR, SERRA)) | H24 | S | To ban operations outside legacy ATS routes during HISPAFRA implementation phase 1. | Initial FRA structural constraint for HISPAFRA implementation phase 1. HISPAFRA AD relevance summary by point: SERRA: LEMI (D), LELC (D) |  | LE | 20 DEC 2024
|  |  | LE3050 |  |  |  | RETEN | NOT AVBL FOR TFC 1. BTN FL245-FL660 AT RETEN & VIA (* DCT RETEN) EXC a. XNG LP - LE BDRY b. XNG LPPCCTA - LPPOOCA BDRY c. XNG LPPOOCA - LPPCCTA BDRY d. VIA ((STG, VES) DCT RETEN) | H24 | S | To ban operations outside legacy ATS routes during HISPAFRA implementation phase 1. | Initial FRA structural constraint for HISPAFRA implementation phase 1. Some DCTs continue below HISPAFRA floor, i.e. FL245 may be traversed to enter/exit HISPAFRA along the following DCT: STG DCT RETEN Please check RAD Annex 3B. |  | LE | 20 DEC 2024
|  |  | LE3051 |  |  |  | RETEN | NOT AVBL FOR TFC 1. BTN FL245-FL660 AT RETEN & VIA (RETEN DCT *) EXC a. XNG LE - LP BDRY b. XNG LPPCCTA - LPPOOCA BDRY c. XNG LPPOOCA - LPPCCTA BDRY d. VIA (RETEN DCT (STG, VES)) | H24 | S | To ban operations outside legacy ATS routes during HISPAFRA implementation phase 1. | Initial FRA structural constraint for HISPAFRA implementation phase 1. Some DCTs continue below HISPAFRA floor, i.e. FL245 may be traversed to enter/exit HISPAFRA along the following DCT: RETEN DCT STG Please check RAD Annex 3B. |  | LE | 20 DEC 2024
|  |  | LE3052 |  |  |  | RIDAV | NOT AVBL FOR TFC BTN FL245-FL660 AT RIDAV & VIA (* DCT RIDAV) EXC VIA ((BARDI, DIPOL, ZANKO) DCT RIDAV) | H24 | S | To ban operations outside legacy ATS routes during HISPAFRA implementation phase 1. | Initial FRA structural constraint for HISPAFRA implementation phase 1. HISPAFRA AD relevance summary by point: DIPOL: LEGT (D) RIDAV: LEMD (A), LETO (A) |  | LE | 20 DEC 2024
|  |  | LE3053 |  |  |  | RIDAV | NOT AVBL FOR TFC BTN FL245-FL660 AT RIDAV & VIA (RIDAV DCT *) EXC VIA (RIDAV DCT (ADINO, BARDI, DIPOL)) | H24 | S | To ban operations outside legacy ATS routes during HISPAFRA implementation phase 1. | Initial FRA structural constraint for HISPAFRA implementation phase 1. HISPAFRA AD relevance summary by point: DIPOL: LEGT (D) RIDAV: LEMD (A), LETO (A) |  | LE | 20 DEC 2024
|  |  | LE3054 |  |  |  | RIMES | NOT AVBL FOR TFC BTN FL245-FL660 AT RIMES & VIA (* DCT RIMES) EXC VIA ((CRETA, XIMPE) DCT RIMES) | H24 | S | To ban operations outside legacy ATS routes during HISPAFRA implementation phase 1. | Initial FRA structural constraint for HISPAFRA implementation phase 1. HISPAFRA AD relevance summary by point: CRETA: LECH (A), LERS (D) |  | LE | 20 DEC 2024
|  |  | LE3055 |  |  |  | RIMES | NOT AVBL FOR TFC BTN FL245-FL660 AT RIMES & VIA (RIMES DCT *) EXC VIA (RIMES DCT SAURA) | H24 | S | To ban operations outside legacy ATS routes during HISPAFRA implementation phase 1. | Initial FRA structural constraint for HISPAFRA implementation phase 1. ++++++ THIS IS A PAN-EUROPEAN RAD RULE RELEASE CANDIDATE ++++++ FINAL REVISION PENDING ++++++ Auto-generated by ENAIRE's RADAGaSt v1.6rc1 Initial FRA structural constraint for HISPAFRA implementation phase 1. HISPAFRA AD relevance summary by point: SAURA: LEVC (A) |  | LE | 20 DEC 2024
|  |  | LE3056 |  |  |  | RIMTU | NOT AVBL FOR TFC BTN FL245-FL660 AT RIMTU & VIA (RIMTU DCT *) EXC VIA (RIMTU DCT ELTEP) & BLW FL315 AT (RIMTU DCT ELTEP) & ARR LPPR | H24 | S | To ban operations outside legacy ATS routes during HISPAFRA implementation phase 1. | Initial FRA structural constraint for HISPAFRA implementation phase 1. HISPAFRA AD relevance summary by point: ELTEP: LPPR (A) |  | LE | 20 DEC 2024
|  |  | LE3057 |  |  |  | RIMTU | NOT AVBL FOR TFC BTN FL245-FL660 AT RIMTU & VIA (* DCT RIMTU) EXC VIA (BEGAS DCT RIMTU) | H24 | S | To ban operations outside legacy ATS routes during HISPAFRA implementation phase 1. | Initial FRA structural constraint for HISPAFRA implementation phase 1. |  | LE | 20 DEC 2024
|  |  | LE3058 |  |  |  | RINDI | NOT AVBL FOR TFC BTN FL245-FL660 AT RINDI & VIA (* DCT RINDI) EXC VIA ((LIMTU, MIMDI, XENVO) DCT RINDI) | H24 | S | To ban operations outside legacy ATS routes during HISPAFRA implementation phase 1. | Initial FRA structural constraint for HISPAFRA implementation phase 1. HISPAFRA AD relevance summary by point: LIMTU: LEAL (D) |  | LE | 20 DEC 2024
|  |  | LE3059 |  |  |  | RINDI | NOT AVBL FOR TFC BTN FL245-FL660 AT RINDI & VIA (RINDI DCT *) EXC VIA (RINDI DCT (HAMRA, MIMDI, XENVO)) | H24 | S | To ban operations outside legacy ATS routes during HISPAFRA implementation phase 1. | Initial FRA structural constraint for HISPAFRA implementation phase 1. |  | LE | 20 DEC 2024
|  |  | LE3060 |  |  |  | RIPEL | NOT AVBL FOR TFC 1. BTN FL245-FL660 AT RIPEL & VIA (* DCT RIPEL) EXC a. XNG LP - LE BDRY b. VIA ((BEGAS, BERUX, DIXIS, KORUL, NEXEP, STG) DCT RIPEL) | H24 | S | To ban operations outside legacy ATS routes during HISPAFRA implementation phase 1. | Initial FRA structural constraint for HISPAFRA implementation phase 1. Some DCTs continue below HISPAFRA floor, i.e. FL245 may be traversed to enter/exit HISPAFRA along the following DCTs: NEXEP/STG DCT RIPEL Please check RAD Annex 3B. HISPAFRA AD relevance summary by point: NEXEP: LECO (AD), LEST (AD), LEVX (AD) |  | LE | 20 DEC 2024
|  |  | LE3061 |  |  |  | RIPEL | NOT AVBL FOR TFC 1. BTN FL245-FL660 AT RIPEL & VIA (RIPEL DCT *) EXC a. XNG LE - LP BDRY b. VIA (RIPEL DCT (ADVAT, BERUX, DIXIS, KORUL, STG)) c. VIA (RIPEL DCT NEXEP) & ARR (LECO, LEST, LEVX) | H24 | S | To ban operations outside legacy ATS routes during HISPAFRA implementation phase 1. | Initial FRA structural constraint for HISPAFRA implementation phase 1. Some DCTs continue below HISPAFRA floor, i.e. FL245 may be traversed to enter/exit HISPAFRA along the following DCTs: RIPEL DCT NEXEP/STG Please check RAD Annex 3B. HISPAFRA AD relevance summary by point: NEXEP: LECO (AD), LEST (AD), LEVX (AD) |  | LE | 20 DEC 2024
|  |  | LE3062 |  |  |  | RIPUX | NOT AVBL FOR TFC BTN FL245-FL660 AT RIPUX & VIA (* DCT RIPUX) EXC VIA ((LASPO, VLC) DCT RIPUX) | H24 | S | To ban operations outside legacy ATS routes during HISPAFRA implementation phase 1. | Initial FRA structural constraint for HISPAFRA implementation phase 1. HISPAFRA AD relevance summary by point: VLC: LEAL (A) |  | LE | 20 DEC 2024
|  |  | LE3063 |  |  |  | RIPUX | NOT AVBL FOR TFC BTN FL245-FL660 AT RIPUX & VIA (RIPUX DCT *) EXC VIA (RIPUX DCT (SUMMO, URIPO)) | H24 | S | To ban operations outside legacy ATS routes during HISPAFRA implementation phase 1. | Initial FRA structural constraint for HISPAFRA implementation phase 1. HISPAFRA AD relevance summary by point: SUMMO: LEMI (D) |  | LE | 20 DEC 2024
|  |  | LE3064 |  |  |  | RISPO | NOT AVBL FOR TFC BTN FL245-FL660 AT RISPO & VIA (* DCT RISPO) EXC VIA ((AMR, TOSGA) DCT RISPO) | H24 | S | To ban operations outside legacy ATS routes during HISPAFRA implementation phase 1. | Initial FRA structural constraint for HISPAFRA implementation phase 1. HISPAFRA AD relevance summary by point: AMR: LELC (AD), LEMI (AD) TOSGA: LEAM (AD) |  | LE | 20 DEC 2024
|  |  | LE3065 |  |  |  | RISPO | NOT AVBL FOR TFC BTN FL245-FL660 AT RISPO & VIA (RISPO DCT *) EXC VIA (RISPO DCT (AMR, TOSGA)) | H24 | S | To ban operations outside legacy ATS routes during HISPAFRA implementation phase 1. | Initial FRA structural constraint for HISPAFRA implementation phase 1. HISPAFRA AD relevance summary by point: AMR: LELC (AD), LEMI (AD) TOSGA: LEAM (AD) |  | LE | 20 DEC 2024
|  |  | LE3066 |  |  |  | RITUS | NOT AVBL FOR TFC BTN FL245-FL660 AT RITUS & VIA (* DCT RITUS) EXC VIA (NARBO DCT RITUS) | H24 | S | To ban operations outside legacy ATS routes during HISPAFRA implementation phase 1. | Initial FRA structural constraint for HISPAFRA implementation phase 1. HISPAFRA AD relevance summary by point: NARBO: LECO (D) |  | LE | 20 DEC 2024
|  |  | LE3068 |  |  |  | RIVEM | NOT AVBL FOR TFC BTN FL245-FL660 AT RIVEM & VIA (* DCT RIVEM) EXC VIA ((BEGAS, DIXIS) DCT RIVEM) | H24 | S | To ban operations outside legacy ATS routes during HISPAFRA implementation phase 1. | Initial FRA structural constraint for HISPAFRA implementation phase 1. Some DCTs continue below HISPAFRA floor, i.e. FL245 may be traversed to enter/exit HISPAFRA along the following DCTs: BEGAS/DIXIS DCT RIVEM Please check RAD Annex 3B. DCT ID number: LE5021, LE5051 HISPAFRA AD relevance summary by point: RIVEM: LECO (AD), LEST (AD), LEVX (AD) |  | LE | 20 DEC 2024
|  |  | LE3069 |  |  |  | RIVEM | NOT AVBL FOR TFC BTN FL245-FL660 AT RIVEM & VIA (RIVEM DCT *) EXC VIA (RIVEM DCT (ADVAT, DIXIS)) & DEP (LECO, LEST, LEVX) | H24 | S | To ban operations outside legacy ATS routes during HISPAFRA implementation phase 1. | Initial FRA structural constraint for HISPAFRA implementation phase 1. Some DCTs continue below HISPAFRA floor, i.e. FL245 may be traversed to enter/exit HISPAFRA along the following DCTs: RIVEM DCT ADVAT/DIXIS Please check RAD Annex 3B. DCT ID number: LE5267, LE5206 HISPAFRA AD relevance summary by point: RIVEM: LECO (AD), LEST (AD), LEVX (AD) |  | LE | 20 DEC 2024
|  |  | LE3070 |  |  |  | RIXUR | NOT AVBL FOR TFC BTN FL245-FL660 AT RIXUR & VIA (* DCT RIXUR) EXC VIA ((MGA, PIMOS, UNTOS) DCT RIXUR) | H24 | S | To ban operations outside legacy ATS routes during HISPAFRA implementation phase 1. | Initial FRA structural constraint for HISPAFRA implementation phase 1. HISPAFRA AD relevance summary by point: RIXUR: LEMG (D) MGA: LEGR (AD), LEJR (AD), LEMO (AD), LERT (AD) PIMOS: LEMG (AD), LERT (AD) UNTOS: LEAM (AD), LEGR (AD), LEMG (A) |  | LE | 20 DEC 2024
|  |  | LE3071 |  |  |  | RIXUR | NOT AVBL FOR TFC BTN FL245-FL660 AT RIXUR & VIA (RIXUR DCT *) EXC VIA (RIXUR DCT (MGA, PEPAS, UNTOS)) | H24 | S | To ban operations outside legacy ATS routes during HISPAFRA implementation phase 1. | Initial FRA structural constraint for HISPAFRA implementation phase 1. HISPAFRA AD relevance summary by point: RIXUR: LEMG (D) MGA: LEGR (AD), LEJR (AD), LEMO (AD), LERT (AD) PEPAS: LEJR (D) UNTOS: LEAM (AD), LEGR (AD), LEMG (A) |  | LE | 20 DEC 2024
|  |  | LE3072 |  |  |  | ROCME | NOT AVBL FOR TFC BTN FL245-FL660 AT ROCME & VIA (ROCME DCT *) EXC VIA (ROCME DCT SEROX) & ABV FL305 AT (ROCME DCT SEROX) & ARR (LECH, LEVC) & VIA (ANETO, MARIO, PERDU) | H24 | S | To ban operations outside legacy ATS routes during HISPAFRA implementation phase 1. | Initial FRA structural constraint for HISPAFRA implementation phase 1. HISPAFRA AD relevance summary by point: MARIO: LEZG (AD) SEROX: LEDA (A), LERS (A) |  | LE | 11 APR 2025
|  |  | LE3073 |  |  |  | ROCME | NOT AVBL FOR TFC BTN FL245-FL660 AT ROCME & VIA (* DCT ROCME) EXC VIA (POSSY DCT ROCME) | H24 | S | To ban operations outside legacy ATS routes during HISPAFRA implementation phase 1. | Initial FRA structural constraint for HISPAFRA implementation phase 1. HISPAFRA AD relevance summary by point: POSSY: LERS (AD) |  | LE | 20 DEC 2024
|  |  | LE3074 |  |  |  | RODRA | NOT AVBL FOR TFC BTN FL245-FL660 AT RODRA & VIA (* DCT RODRA) EXC VIA ((BCN, GALAT, PEXOT) DCT RODRA) | H24 | S | To ban operations outside legacy ATS routes during HISPAFRA implementation phase 1. | Initial FRA structural constraint for HISPAFRA implementation phase 1. HISPAFRA AD relevance summary by point: BCN: LERS (D) GALAT: LEPA (D) |  | LE | 20 DEC 2024
|  |  | LE3075 |  |  |  | RODRA | NOT AVBL FOR TFC BTN FL245-FL660 AT RODRA & VIA (RODRA DCT *) EXC VIA (RODRA DCT (BCN, PEXOT, VNV)) | H24 | S | To ban operations outside legacy ATS routes during HISPAFRA implementation phase 1. | Initial FRA structural constraint for HISPAFRA implementation phase 1. HISPAFRA AD relevance summary by point: BCN: LERS (D) |  | LE | 20 DEC 2024
|  |  | LE3076 |  |  |  | ROLAS | NOT AVBL FOR TFC BTN FL245-FL660 AT ROLAS & VIA (* DCT ROLAS) EXC VIA ((AGIDO, ARPEX, TOSGA, UNTOS, VIBAS) DCT ROLAS) | H24 | S | To ban operations outside legacy ATS routes during HISPAFRA implementation phase 1. | Initial FRA structural constraint for HISPAFRA implementation phase 1. Some DCTs continue below HISPAFRA floor, i.e. FL245 may be traversed to enter/exit HISPAFRA along the following DCT: VIBAS DCT ROLAS Please check the following RAD Annex 3B DCT ID Number: LE5078. HISPAFRA AD relevance summary by point: ARPEX: LEGR (D) ROLAS: LEAM (AD) TOSGA: LEAM (AD) UNTOS: LEAM (AD), LEGR (AD), LEMG (A) VIBAS: LEMG (AD), LEMO (A), LEZL (AD) |  | LE | 20 DEC 2024
|  |  | LE3077 |  |  |  | ROLAS | NOT AVBL FOR TFC BTN FL245-FL660 AT ROLAS & VIA (ROLAS DCT *) EXC VIA (ROLAS DCT (AGIDO, ARPEX, TOSGA, UNTOS, VIBAS)) | H24 | S | To ban operations outside legacy ATS routes during HISPAFRA implementation phase 1. | Initial FRA structural constraint for HISPAFRA implementation phase 1. Some DCTs continue below HISPAFRA floor, i.e. FL245 may be traversed to enter/exit HISPAFRA along the following DCT: ROLAS DCT VIBAS Please check RAD Annex 3B. HISPAFRA AD relevance summary by point: ARPEX: LEGR (D) ROLAS: LEAM (AD) TOSGA: LEAM (AD) UNTOS: LEAM (AD), LEGR (AD), LEMG (A) VIBAS: LEMG (AD), LEMO (A), LEZL (AD) |  | LE | 20 DEC 2024
|  |  | LE3078 |  |  |  | ROLDO | NOT AVBL FOR TFC BTN FL245-FL660 AT ROLDO & VIA (ROLDO DCT *) EXC VIA (ROLDO DCT (CCS, RUKER)) | H24 | S | To ban operations outside legacy ATS routes during HISPAFRA implementation phase 1. | Initial FRA structural constraint for HISPAFRA implementation phase 1. HISPAFRA AD relevance summary by point: CCS: LEBZ (A) ROLDO: LEBZ (D) RUKER: LEGT (A), LEMD (A) |  | LE | 20 DEC 2024
|  |  | LE3079 |  |  |  | ROLDO | NOT AVBL FOR TFC BTN FL245-FL660 AT ROLDO & VIA (* DCT ROLDO) EXC VIA ((LUPES, OGERO) DCT ROLDO) | H24 | S | To ban operations outside legacy ATS routes during HISPAFRA implementation phase 1. | Initial FRA structural constraint for HISPAFRA implementation phase 1. HISPAFRA AD relevance summary by point: LUPES: LEGT (D) ROLDO: LEBZ (D) |  | LE | 20 DEC 2024
|  |  | LE3080 |  |  |  | RONDU | NOT AVBL FOR TFC BTN FL245-FL660 AT RONDU & VIA (* DCT RONDU) EXC VIA ((IBA, INSUB, IZA) DCT RONDU) | H24 | S | To ban operations outside legacy ATS routes during HISPAFRA implementation phase 1. | Initial FRA structural constraint for HISPAFRA implementation phase 1. HISPAFRA AD relevance summary by point: INSUB: LEIB (A) |  | LE | 20 DEC 2024
|  |  | LE3081 |  |  |  | RONDU | NOT AVBL FOR TFC BTN FL245-FL660 AT RONDU & VIA (RONDU DCT *) EXC VIA (RONDU DCT (INSUB, IZA, NINES)) | H24 | S | To ban operations outside legacy ATS routes during HISPAFRA implementation phase 1. | Initial FRA structural constraint for HISPAFRA implementation phase 1. HISPAFRA AD relevance summary by point: INSUB: LEIB (A) NINES: LEPA (AD) |  | LE | 20 DEC 2024
|  |  | LE3082 |  |  |  | RONKO | NOT AVBL FOR TFC BTN FL245-FL660 AT RONKO & VIA (* DCT RONKO) EXC VIA ((GOSVI, RONNY) DCT RONKO) | H24 | S | To ban operations outside legacy ATS routes during HISPAFRA implementation phase 1. | Initial FRA structural constraint for HISPAFRA implementation phase 1. ++++++ THIS IS A PAN-EUROPEAN RAD RULE RELEASE CANDIDATE ++++++ FINAL REVISION PENDING ++++++ Auto-generated by ENAIRE's RADAGaSt v1.6rc1 Initial FRA structural constraint for HISPAFRA implementation phase 1. HISPAFRA AD relevance summary by point: RONKO: LEPP (D), LERJ (AD), LESO (AD) |  | LE | 20 DEC 2024
|  |  | LE3083 |  |  |  | RONKO | NOT AVBL FOR TFC BTN FL245-FL660 AT RONKO & VIA (RONKO DCT *) EXC VIA (RONKO DCT (GOSVI, RONNY)) | H24 | S | To ban operations outside legacy ATS routes during HISPAFRA implementation phase 1. | Initial FRA structural constraint for HISPAFRA implementation phase 1. HISPAFRA AD relevance summary by point: RONKO: LEPP (D), LERJ (AD), LESO (AD) |  | LE | 20 DEC 2024
|  |  | LE3084 |  |  |  | RONNY | NOT AVBL FOR TFC BTN FL245-FL660 AT RONNY & VIA (* DCT RONNY) EXC VIA ((RONKO, SURCO, YAKXU) DCT RONNY) | H24 | S | To ban operations outside legacy ATS routes during HISPAFRA implementation phase 1. | Initial FRA structural constraint for HISPAFRA implementation phase 1. HISPAFRA AD relevance summary by point: RONKO: LEPP (D), LERJ (AD), LESO (AD) SURCO: LEZG (AD), LEPP (A) |  | LE | 20 DEC 2024
|  |  | LE3085 |  |  |  | RONNY | NOT AVBL FOR TFC BTN FL245-FL660 AT RONNY & VIA (RONNY DCT *) EXC VIA (RONNY DCT (RONKO, TOPTU, SURCO)) | H24 | S | To ban operations outside legacy ATS routes during HISPAFRA implementation phase 1. | Initial FRA structural constraint for HISPAFRA implementation phase 1. HISPAFRA AD relevance summary by point: RONKO: LEPP (D), LERJ (AD), LESO (AD) SURCO: LEZG (AD), LEPP (A) |  | LE | 20 DEC 2024
|  |  | LE3086 |  |  |  | RONSI | NOT AVBL FOR TFC BTN FL245-FL660 AT RONSI & VIA (* DCT RONSI) EXC VIA ((LASKU, NUBLO, OBETO) DCT RONSI) | H24 | S | To ban operations outside legacy ATS routes during HISPAFRA implementation phase 1. | Initial FRA structural constraint for HISPAFRA implementation phase 1. HISPAFRA AD relevance summary by point: LASKU: LEAS (D), LEXJ (AD) NUBLO: LEBG (AD), LEXJ (A) RONSI: LEAS (A) |  | LE | 20 DEC 2024
|  |  | LE3087 |  |  |  | RONSI | NOT AVBL FOR TFC BTN FL245-FL660 AT RONSI & VIA (RONSI DCT *) EXC VIA (RONSI DCT (DELOG, LASKU, OBETO)) | H24 | S | To ban operations outside legacy ATS routes during HISPAFRA implementation phase 1. | Initial FRA structural constraint for HISPAFRA implementation phase 1. HISPAFRA AD relevance summary by point: LASKU: LEAS (D), LEXJ (AD) RONSI: LEAS (A) |  | LE | 20 DEC 2024
|  |  | LE3088 |  |  |  | ROSAL | NOT AVBL FOR TFC BTN FL245-FL660 AT ROSAL & VIA (* DCT ROSAL) EXC VIA ((LASIB, SANTA) DCT ROSAL) | H24 | S | To ban operations outside legacy ATS routes during HISPAFRA implementation phase 1.To ban operations outside legacy ATS routes during HISPAFRA implementation phase 1. | Initial FRA structural constraint for HISPAFRA implementation phase 1. ++++++ THIS IS A PAN-EUROPEAN RAD RULE RELEASE CANDIDATE ++++++ FINAL REVISION PENDING ++++++ Auto-generated by ENAIRE's RADAGaSt v1.6rc1 Initial FRA structural constraint for HISPAFRA implementation phase 1. HISPAFRA AD relevance summary by point: ROSAL: LEZL (AD) SANTA: LEBZ (AD), LEJR (D), LEMO (D) |  | LE | 20 DEC 2024
|  |  | LE3089 |  |  |  | ROSAL | NOT AVBL FOR TFC BTN FL245-FL660 AT ROSAL & VIA (ROSAL DCT *) EXC VIA (ROSAL DCT (LASIB, SANTA)) | H24 | S | To ban operations outside legacy ATS routes during HISPAFRA implementation phase 1. | Initial FRA structural constraint for HISPAFRA implementation phase 1. HISPAFRA AD relevance summary by point: ROSAL: LEZL (AD) SANTA: LEBZ (AD), LEJR (D), LEMO (D) |  | LE | 20 DEC 2024
|  |  | LE3090 |  |  |  | ROVAK | NOT AVBL FOR TFC 1. BTN FL245-FL660 AT ROVAK & VIA (ROVAK DCT *) EXC a. VIA (ROVAK DCT (BATAX, OMESI)) & DEP LEAS b. VIA (ROVAK DCT LOMDA) & DEP LELN | H24 | S | To ban operations outside legacy ATS routes during HISPAFRA implementation phase 1. | Initial FRA structural constraint for HISPAFRA implementation phase 1. HISPAFRA AD relevance summary by point: LOMDA: LECO (AD), LEST (AD), LEVX (AD) ROVAK: LEAS (AD), LELN (AD) |  | LE | 20 DEC 2024
|  |  | LE3091 |  |  |  | ROVAK | NOT AVBL FOR TFC BTN FL245-FL660 AT ROVAK & VIA (* DCT ROVAK) EXC VIA ((LOMDA, OMESI) DCT ROVAK) | H24 | S | To ban operations outside legacy ATS routes during HISPAFRA implementation phase 1. | Initial FRA structural constraint for HISPAFRA implementation phase 1. HISPAFRA AD relevance summary by point: LOMDA: LECO (AD), LEST (AD), LEVX (AD) ROVAK: LEAS (AD), LELN (AD) |  | LE | 20 DEC 2024
|  |  | LE3092 |  |  |  | ROXER | NOT AVBL FOR TFC 1. BTN FL245-FL660 AT ROXER & VIA (ROXER DCT *) EXC a. VIA (ROXER DCT (AGADO, PINEK)) & DEP LEAS b. VIA (ROXER DCT LASKU) & DEP (LECO, LEST, LEVX) | H24 | S | To ban operations outside legacy ATS routes during HISPAFRA implementation phase 1. | Initial FRA structural constraint for HISPAFRA implementation phase 1. HISPAFRA AD relevance summary by point: LASKU: LEAS (D), LEXJ (AD) ROXER: LEAS (AD), LECO (AD), LEST (AD), LEVX (AD) |  | LE | 20 DEC 2024
|  |  | LE3093 |  |  |  | ROXER | NOT AVBL FOR TFC BTN FL245-FL660 AT ROXER & VIA (* DCT ROXER) EXC VIA ((AGADO, LASKU, PINEK) DCT ROXER) | H24 | S | To ban operations outside legacy ATS routes during HISPAFRA implementation phase 1. | Initial FRA structural constraint for HISPAFRA implementation phase 1. HISPAFRA AD relevance summary by point: LASKU: LEAS (D), LEXJ (AD) ROXER: LEAS (AD), LECO (AD), LEST (AD), LEVX (AD) |  | LE | 20 DEC 2024
|  |  | LE3094 |  |  |  | RUBEO | NOT AVBL FOR TFC BTN FL245-FL660 AT RUBEO & VIA (* DCT RUBEO) EXC VIA (RAMON DCT RUBEO) | H24 | S | To ban operations outside legacy ATS routes during HISPAFRA implementation phase 1. | Initial FRA structural constraint for HISPAFRA implementation phase 1. |  | LE | 20 DEC 2024
|  |  | LE3095 |  |  |  | RUBEO | NOT AVBL FOR TFC BTN FL245-FL660 AT RUBEO & VIA (RUBEO DCT *) EXC VIA (RUBEO DCT CMA) | H24 | S | To ban operations outside legacy ATS routes during HISPAFRA implementation phase 1. | Initial FRA structural constraint for HISPAFRA implementation phase 1. HISPAFRA AD relevance summary by point: CMA: LEZG (D) |  | LE | 20 DEC 2024
|  |  | LE3096 |  |  |  | RUKER | NOT AVBL FOR TFC BTN FL245-FL660 AT RUKER & VIA (* DCT RUKER) EXC VIA (ROLDO DCT RUKER) | H24 | S | To ban operations outside legacy ATS routes during HISPAFRA implementation phase 1. | Initial FRA structural constraint for HISPAFRA implementation phase 1. HISPAFRA AD relevance summary by point: ROLDO: LEBZ (D) RUKER: LEGT (A), LEMD (A) |  | LE | 20 DEC 2024
|  |  | LE3097 |  |  |  | RUKER | NOT AVBL FOR TFC BTN FL245-FL660 AT RUKER & VIA (RUKER DCT *) EXC VIA (RUKER DCT TLD) | H24 | S | To ban operations outside legacy ATS routes during HISPAFRA implementation phase 1. | Initial FRA structural constraint for HISPAFRA implementation phase 1. HISPAFRA AD relevance summary by point: RUKER: LEGT (A), LEMD (A) TLD: LETO (A) |  | LE | 20 DEC 2024
|  |  | LE3098 |  |  |  | RUNAX | NOT AVBL FOR TFC BTN FL245-FL660 AT RUNAX & VIA (* DCT RUNAX) EXC DEP (LEZL, LEJR, LERT, LEMO, LEGR) & VIA (TAVSI DCT RUNAX) | H24 | S | To ban operations outside legacy ATS routes during HISPAFRA implementation phase 1. | Initial FRA structural constraint for HISPAFRA implementation phase 1. |  | LE | 20 DEC 2024
|  |  | LE3100 |  |  |  | RUSEM | NOT AVBL FOR TFC BTN FL245-FL660 AT RUSEM & VIA (* DCT RUSEM) EXC VIA (HIJ DCT RUSEM) | H24 | S | To ban operations outside legacy ATS routes during HISPAFRA implementation phase 1. | Initial FRA structural constraint for HISPAFRA implementation phase 1. HISPAFRA AD relevance summary by point: HIJ: LEBZ (AD), LEJR (AD), LEMO (AD), LERT (D), LEZL (AD) |  | LE | 20 DEC 2024
|  |  | LE3101 |  |  |  | RUSEM | NOT AVBL FOR TFC BTN FL245-FL660 AT RUSEM & VIA (RUSEM DCT *) EXC VIA (RUSEM DCT SOTUK) | H24 | S | To ban operations outside legacy ATS routes during HISPAFRA implementation phase 1. | Initial FRA structural constraint for HISPAFRA implementation phase 1. HISPAFRA AD relevance summary by point: SOTUK: LEMD (A), LETO (A) |  | LE | 20 DEC 2024
|  |  | LE3102 |  |  |  | RUTIP | NOT AVBL FOR TFC 1. BTN FL245-FL660 AT RUTIP & VIA (* DCT RUTIP) EXC a. VIA (HAMRA DCT RUTIP) b. VIA (SINDO DCT RUTIP) | 1. a. 00:00-05:00 (23:00-04:00) 1. b. H24 | S | To ban operations outside legacy ATS routes during HISPAFRA implementation phase 1. | Initial FRA structural constraint for HISPAFRA implementation phase 1. HISPAFRA AD relevance summary by point: SINDO: LERS (D) |  | LE | 20 DEC 2024
|  |  | LE3104 |  |  |  | RUXET | NOT AVBL FOR TFC BTN FL245-FL660 AT RUXET & VIA (* DCT RUXET) EXC VIA (BRUNO DCT RUXET) | H24 | S | To ban operations outside legacy ATS routes during HISPAFRA implementation phase 1. | Initial FRA structural constraint for HISPAFRA implementation phase 1. HISPAFRA AD relevance summary by point: RUXET: LEAL (D), LEIB (A), LEPA (A) |  | LE | 20 DEC 2024
|  |  | LE3105 |  |  |  | RUXET | NOT AVBL FOR TFC BTN FL245-FL660 AT RUXET & VIA (RUXET DCT *) EXC VIA (RUXET DCT IZA) | H24 | S | To ban operations outside legacy ATS routes during HISPAFRA implementation phase 1. | Initial FRA structural constraint for HISPAFRA implementation phase 1. HISPAFRA AD relevance summary by point: RUXET: LEAL (D), LEIB (A), LEPA (A) |  | LE | 20 DEC 2024
|  |  | LE3106 |  |  |  | SADAF | NOT AVBL FOR TFC 1. BTN FL245-FL660 AT SADAF & VIA (* DCT SADAF) EXC a. XNG DA - LE BDRY b. VIA ((ELKEM, OLMIR, POS, SURIB) DCT SADAF) c. VIA (PUMAL DCT SADAF) | 1. a. H24 1. b. H24 1. c. 00:00-05:00 | S | To ban operations outside legacy ATS routes during HISPAFRA implementation phase 1. | Initial FRA structural constraint for HISPAFRA implementation phase 1. HISPAFRA AD relevance summary by point: POS: LEIB (A) SURIB: LEIB (D) |  | LE | 20 DEC 2024
|  |  | LE3107 |  |  |  | SADAF | NOT AVBL FOR TFC 1. BTN FL245-FL660 AT SADAF & VIA (SADAF DCT *) EXC a. XNG LE - DA BDRY b. VIA (SADAF DCT (CDP, ELKEM, OLMIR, SURIB, GALAT)) c. VIA (SADAF DCT LUMAS) | 1. a. H24 1. b. H24 1. c. 00:00-05:00 (23:00-04:00) | S | To ban operations outside legacy ATS routes during HISPAFRA implementation phase 1. | Initial FRA structural constraint for HISPAFRA implementation phase 1. HISPAFRA AD relevance summary by point: SURIB: LEIB (D) GALAT: LEPA (D) |  | LE | 16 DEC 2024
|  |  | LE3108 |  |  |  | SADEM | NOT AVBL FOR TFC BTN FL245-FL660 AT SADEM & VIA (* DCT SADEM) EXC VIA ((SALON, SULID) DCT SADEM) | H24 | S | To ban operations outside legacy ATS routes during HISPAFRA implementation phase 1. | Initial FRA structural constraint for HISPAFRA implementation phase 1. HISPAFRA AD relevance summary by point: SADEM: LERS (A) SALON: LEGE (D) |  | LE | 20 DEC 2024
|  |  | LE3109 |  |  |  | SADEM | NOT AVBL FOR TFC BTN FL245-FL660 AT SADEM & VIA (SADEM DCT *) EXC VIA (SADEM DCT (BCN, DUNES)) | H24 | S | To ban operations outside legacy ATS routes during HISPAFRA implementation phase 1. | Initial FRA structural constraint for HISPAFRA implementation phase 1. HISPAFRA AD relevance summary by point: BCN: LERS (D) SADEM: LERS (A) |  | LE | 20 DEC 2024
|  |  | LE3110 |  |  |  | SADUR | NOT AVBL FOR TFC BTN FL245-FL660 AT SADUR & VIA (* DCT SADUR) EXC VIA ((ARBEK, BCN, BISES) DCT SADUR) | H24 | S | To ban operations outside legacy ATS routes during HISPAFRA implementation phase 1. | Initial FRA structural constraint for HISPAFRA implementation phase 1. HISPAFRA AD relevance summary by point: BCN: LERS (D) |  | LE | 20 DEC 2024
|  |  | LE3111 |  |  |  | SADUR | NOT AVBL FOR TFC BTN FL245-FL660 AT SADUR & VIA (SADUR DCT *) EXC VIA (SADUR DCT (ARBEK, BCN, CAVES)) | H24 | S | To ban operations outside legacy ATS routes during HISPAFRA implementation phase 1. | Initial FRA structural constraint for HISPAFRA implementation phase 1. HISPAFRA AD relevance summary by point: BCN: LERS (D) CAVES: LEDA (A) |  | LE | 20 DEC 2024
|  |  | LE3112 |  |  |  | SALAS | NOT AVBL FOR TFC BTN FL245-FL660 AT SALAS & VIA (* DCT SALAS) EXC VIA ((OSLAP, PELAT) DCT SALAS) | H24 | S | To ban operations outside legacy ATS routes during HISPAFRA implementation phase 1. | Initial FRA structural constraint for HISPAFRA implementation phase 1. |  | LE | 20 DEC 2024
|  |  | LE3113 |  |  |  | SALAS | NOT AVBL FOR TFC BTN FL245-FL660 AT SALAS & VIA (SALAS DCT *) EXC VIA (SALAS DCT (RAMON, VILAR)) | H24 | S | To ban operations outside legacy ATS routes during HISPAFRA implementation phase 1. | Initial FRA structural constraint for HISPAFRA implementation phase 1. ++++++ THIS IS A PAN-EUROPEAN RAD RULE RELEASE CANDIDATE ++++++ FINAL REVISION PENDING ++++++ Auto-generated by ENAIRE's RADAGaSt v1.6rc1 Initial FRA structural constraint for HISPAFRA implementation phase 1. |  | LE | 20 DEC 2024
|  |  | LE3114 |  |  |  | SALON | NOT AVBL FOR TFC BTN FL245-FL660 AT SALON & VIA (* DCT SALON) EXC VIA ((BCN, FEVIK, GIR) DCT SALON) | H24 | S | To ban operations outside legacy ATS routes during HISPAFRA implementation phase 1. | Initial FRA structural constraint for HISPAFRA implementation phase 1. HISPAFRA AD relevance summary by point: BCN: LERS (D) GIR: LERS (A) SALON: LEGE (D) |  | LE | 20 DEC 2024
|  |  | LE3115 |  |  |  | SALON | NOT AVBL FOR TFC BTN FL245-FL660 AT SALON & VIA (SALON DCT *) EXC VIA (SALON DCT (AGENA, SADEM, SULID)) | H24 | S | To ban operations outside legacy ATS routes during HISPAFRA implementation phase 1. | Initial FRA structural constraint for HISPAFRA implementation phase 1. HISPAFRA AD relevance summary by point: AGENA: LEBL (D), LEGE (AD) SADEM: LERS (A) SALON: LEGE (D) |  | LE | 20 DEC 2024
|  |  | LE3116 |  |  |  | SANTA | NOT AVBL FOR TFC BTN FL245-FL660 AT SANTA & VIA (* DCT SANTA) EXC VIA ((ROSAL, SVL) DCT SANTA) | H24 | S | To ban operations outside legacy ATS routes during HISPAFRA implementation phase 1. | Initial FRA structural constraint for HISPAFRA implementation phase 1. HISPAFRA AD relevance summary by point: ROSAL: LEZL (AD) SANTA: LEBZ (AD), LEJR (D), LEMO (D) SVL: LEBZ (A), LEGR (D), LEJR (A), LEMG (AD), LERT (A) |  | LE | 20 DEC 2024
|  |  | LE3117 |  |  |  | SANTA | NOT AVBL FOR TFC BTN FL245-FL660 AT SANTA & VIA (SANTA DCT *) EXC VIA (SANTA DCT (ROSAL, SVL)) | H24 | S | To ban operations outside legacy ATS routes during HISPAFRA implementation phase 1. | Initial FRA structural constraint for HISPAFRA implementation phase 1. HISPAFRA AD relevance summary by point: ROSAL: LEZL (AD) SANTA: LEBZ (AD), LEJR (D), LEMO (D) SVL: LEBZ (A), LEGR (D), LEJR (A), LEMG (AD), LERT (A) |  | LE | 20 DEC 2024
|  |  | LE3118 |  |  |  | INSID | NOT AVBL FOR TFC BTN FL245-FL660 AT INSID & VIA (INSID DCT *) | H24 | S | To ban operations outside legacy ATS routes during HISPAFRA implementation phase 1. | Initial FRA structural constraint for HISPAFRA implementation phase 1. HISPAFRA AD relevance summary by point: INSID: LPPR (A) | LECMACC | LE | 20 DEC 2024
|  |  | LE3119 |  |  |  | TITAN | NOT AVBL FOR TFC BTN FL245-FL660 AT TITAN & VIA (* DCT TITAN) EXC VIA (SNR DCT TITAN) | H24 | S | To ban operations outside legacy ATS routes during HISPAFRA implementation phase 1. | Initial FRA structural constraint for HISPAFRA implementation phase 1. HISPAFRA AD relevance summary by point: SNR: LEBB (AD) | LECMACC | LE | 20 DEC 2024
|  |  | LE3120 |  |  |  | SAURA | NOT AVBL FOR TFC 1. BTN FL245-FL660 AT SAURA & VIA (SAURA DCT *) EXC a. VIA (SAURA DCT MATEX) & BLW FL285 AT (SAURA DCT MATEX) b. VIA (SAURA DCT TATOS) | H24 | S | To ban operations outside legacy ATS routes during HISPAFRA implementation phase 1. | Initial FRA structural constraint for HISPAFRA implementation phase 1. HISPAFRA AD relevance summary by point: MATEX: LEBL (A), LECH (D), LERS (A) SAURA: LEVC (A) |  | LE | 20 DEC 2024
|  |  | LE3121 |  |  |  | SAURA | NOT AVBL FOR TFC BTN FL245-FL660 AT SAURA & VIA (* DCT SAURA) EXC VIA (RIMES DCT SAURA) | H24 | S | To ban operations outside legacy ATS routes during HISPAFRA implementation phase 1. | Initial FRA structural constraint for HISPAFRA implementation phase 1. HISPAFRA AD relevance summary by point: SAURA: LEVC (A) |  | LE | 20 DEC 2024
|  |  | LE3122 |  |  |  | SEGRE | NOT AVBL FOR TFC BTN FL245-FL660 AT SEGRE & VIA (* DCT SEGRE) EXC VIA ((PALIO, PINAR) DCT SEGRE) | H24 | S | To ban operations outside legacy ATS routes during HISPAFRA implementation phase 1. | Initial FRA structural constraint for HISPAFRA implementation phase 1. HISPAFRA AD relevance summary by point: PINAR: LEMD (D) SEGRE: LEGT (D), LETO (D) |  | LE | 20 DEC 2024
|  |  | LE3123 |  |  |  | SEGRE | NOT AVBL FOR TFC BTN FL245-FL660 AT SEGRE & VIA (SEGRE DCT *) EXC VIA (SEGRE DCT (BRITO, YAKXU)) | H24 | S | To ban operations outside legacy ATS routes during HISPAFRA implementation phase 1. | Initial FRA structural constraint for HISPAFRA implementation phase 1. HISPAFRA AD relevance summary by point: BRITO: LEZG (A) SEGRE: LEGT (D), LETO (D) |  | LE | 20 DEC 2024
|  |  | LE3124 |  |  |  | SENIA | NOT AVBL FOR TFC BTN FL245-FL660 AT SENIA & VIA (SENIA DCT *) EXC VIA (SENIA DCT (DORMI, UMURE)) | H24 | S | To ban operations outside legacy ATS routes during HISPAFRA implementation phase 1. | Initial FRA structural constraint for HISPAFRA implementation phase 1. HISPAFRA AD relevance summary by point: DORMI: LEDA (A) SENIA: LEBL (D) |  | LE | 20 DEC 2024
|  |  | LE3125 |  |  |  | SENIA | NOT AVBL FOR TFC BTN FL245-FL660 AT SENIA & VIA (* DCT SENIA) EXC VIA (AMPOL DCT SENIA) | H24 | S | To ban operations outside legacy ATS routes during HISPAFRA implementation phase 1. | Initial FRA structural constraint for HISPAFRA implementation phase 1. HISPAFRA AD relevance summary by point: SENIA: LEBL (D) |  | LE | 20 DEC 2024
|  |  | LE3126 |  |  |  | SEROX | NOT AVBL FOR TFC 1. BTN FL245-FL660 AT SEROX & VIA (SEROX DCT *) EXC a. VIA (SEROX DCT (CASPE, VILAR)) b. VIA (SEROX DCT OSVAK) & BLW FL305 AT (SEROX DCT OSVAK) | H24 | S | To ban operations outside legacy ATS routes during HISPAFRA implementation phase 1. | Initial FRA structural constraint for HISPAFRA implementation phase 1. ++++++ THIS IS A PAN-EUROPEAN RAD RULE RELEASE CANDIDATE ++++++ FINAL REVISION PENDING ++++++ Auto-generated by ENAIRE's RADAGaSt v1.6rc1 Initial FRA structural constraint for HISPAFRA implementation phase 1. HISPAFRA AD relevance summary by point: CASPE: LEBL (A), LEDA (D) SEROX: LEDA (A), LERS (A) |  | LE | 20 DEC 2024
|  |  | LE3127 |  |  |  | SEROX | NOT AVBL FOR TFC BTN FL245-FL660 AT SEROX & VIA (* DCT SEROX) EXC VIA ((LOBAR, OSVAK, PONEN, ROCME) DCT SEROX) | H24 | S | To ban operations outside legacy ATS routes during HISPAFRA implementation phase 1. | Initial FRA structural constraint for HISPAFRA implementation phase 1. HISPAFRA AD relevance summary by point: LOBAR: LEBL (AD), LEZG (A) PONEN: LEZG (D) SEROX: LEDA (A), LERS (A) |  | LE | 20 DEC 2024
|  |  | LE3128 |  |  |  | SERRA | NOT AVBL FOR TFC BTN FL245-FL660 AT SERRA & VIA (* DCT SERRA) EXC VIA ((ALT, ASTRO, RETBA, VLC) DCT SERRA) | H24 | S | To ban operations outside legacy ATS routes during HISPAFRA implementation phase 1. | Initial FRA structural constraint for HISPAFRA implementation phase 1. HISPAFRA AD relevance summary by point: ALT: LELC (A), LEMI (A), LEVC (AD) ASTRO: LEAL (AD), LEVC (AD) SERRA: LELC (D), LEMI (D) VLC: LEAL (A) |  | LE | 20 DEC 2024
|  |  | LE3129 |  |  |  | SERRA | NOT AVBL FOR TFC BTN FL245-FL660 AT SERRA & VIA (SERRA DCT *) EXC VIA (SERRA DCT (ALT, ASTRO, RETBA, VLC)) | H24 | S | To ban operations outside legacy ATS routes during HISPAFRA implementation phase 1. | Initial FRA structural constraint for HISPAFRA implementation phase 1. HISPAFRA AD relevance summary by point: ALT: LELC (A), LEMI (A), LEVC (AD) ASTRO: LEAL (AD), LEVC (AD) SERRA: LELC (D), LEMI (D) VLC: LEAL (A) |  | LE | 20 DEC 2024
|  |  | LE3130 |  |  |  | SIE | NOT AVBL FOR TFC BTN FL245-FL660 AT SIE & VIA (* DCT SIE) EXC VIA ((RBO, TLD, VTB) DCT SIE) | H24 | S | To ban operations outside legacy ATS routes during HISPAFRA implementation phase 1. | Initial FRA structural constraint for HISPAFRA implementation phase 1. HISPAFRA AD relevance summary by point: RBO: LEGT (D), LEMD (D), LETO (D) SIE: LEGT (D) TLD: LETO (A) VTB: LEGT (D), LEMD (D), LETO (D) |  | LE | 20 DEC 2024
|  |  | LE3131 |  |  |  | SIE | NOT AVBL FOR TFC BTN FL245-FL660 AT SIE & VIA (SIE DCT *) EXC VIA (SIE DCT (BASIM, EDIGO, XERMA)) | H24 | S | To ban operations outside legacy ATS routes during HISPAFRA implementation phase 1. | Initial FRA structural constraint for HISPAFRA implementation phase 1. HISPAFRA AD relevance summary by point: BASIM: LEMD (D), LETO (D) EDIGO: LEMD (D), LERJ (A), LETO (D), LEVT (A) SIE: LEGT (D) XERMA: LEBG (A), LEMD (D), LETO (D) |  | LE | 20 DEC 2024
|  |  | LE3132 |  |  |  | SINDO | NOT AVBL FOR TFC BTN FL245-FL660 AT SINDO & VIA (SINDO DCT *) EXC VIA (SINDO DCT RUTIP) | H24 | S | To ban operations outside legacy ATS routes during HISPAFRA implementation phase 1. | Initial FRA structural constraint for HISPAFRA implementation phase 1. HISPAFRA AD relevance summary by point: SINDO: LERS (D) |  | LE | 20 DEC 2024
|  |  | LE3133 |  |  |  | SINDO | NOT AVBL FOR TFC BTN FL245-FL660 AT SINDO & VIA (* DCT SINDO) EXC VIA (ARBEK DCT SINDO) | H24 | S | To ban operations outside legacy ATS routes during HISPAFRA implementation phase 1. | Initial FRA structural constraint for HISPAFRA implementation phase 1. HISPAFRA AD relevance summary by point: SINDO: LERS (D) |  | LE | 20 DEC 2024
|  |  | LE3134 |  |  |  | SISMO | NOT AVBL FOR TFC BTN FL245-FL660 AT SISMO & VIA (* DCT SISMO) EXC VIA ((DUNES, SULID) DCT SISMO) | H24 | S | To ban operations outside legacy ATS routes during HISPAFRA implementation phase 1. | Initial FRA structural constraint for HISPAFRA implementation phase 1. HISPAFRA AD relevance summary by point: SISMO: LEPA (A) |  | LE | 20 DEC 2024
|  |  | LE3135 |  |  |  | SISMO | NOT AVBL FOR TFC BTN FL245-FL660 AT SISMO & VIA (SISMO DCT *) EXC VIA (SISMO DCT (AKAMU, KENAS)) | H24 | S | To ban operations outside legacy ATS routes during HISPAFRA implementation phase 1. | Initial FRA structural constraint for HISPAFRA implementation phase 1. HISPAFRA AD relevance summary by point: SISMO: LEPA (A) |  | LE | 20 DEC 2024
|  |  | LE3136 |  |  |  | SLL | NOT AVBL FOR TFC 1. BTN FL245-FL660 AT SLL & VIA (SLL DCT *) EXC a. VIA (SLL DCT BCN) & BLW FL305 AT (SLL DCT BCN) & DEP LEGE b. VIA (SLL DCT VIBOK) | H24 | S | To ban operations outside legacy ATS routes during HISPAFRA implementation phase 1. | Initial FRA structural constraint for HISPAFRA implementation phase 1. Some DCTs continue below HISPAFRA floor, i.e. FL245 may be traversed to enter/exit HISPAFRA along the following DCT: SLL DCT BCN Please check RAD Annex 3B. ID number: LE5276. HISPAFRA AD relevance summary by point: BCN: LERS (D) VIBOK: LEDA (D) |  | LE | 20 DEC 2024
|  |  | LE3137 |  |  |  | SLL | NOT AVBL FOR TFC BTN FL245-FL660 AT SLL & VIA (* DCT SLL) EXC VIA ((BGR, GIR, MAMUK) DCT SLL) | H24 | S | To ban operations outside legacy ATS routes during HISPAFRA implementation phase 1. | Initial FRA structural constraint for HISPAFRA implementation phase 1. Some DCTs continue below HISPAFRA floor, i.e. FL245 may be traversed to enter/exit HISPAFRA along the following DCT: MAMUK DCT SLL Please check RAD Annex 3B. ID number: LE5275 HISPAFRA AD relevance summary by point: GIR: LERS (A) MAMUK: LEGE (D) |  | LE | 20 DEC 2024
|  |  | LE3138 |  |  |  | SNR | NOT AVBL FOR TFC BTN FL245-FL660 AT SNR & VIA (* DCT SNR) EXC VIA ((CALCE, JOCRE, OBETO, VADOX) DCT SNR) | H24 | S | To ban operations outside legacy ATS routes during HISPAFRA implementation phase 1. | Initial FRA structural constraint for HISPAFRA implementation phase 1. HISPAFRA AD relevance summary by point: JOCRE: LEAS (D) SNR: LEBB (AD) |  | LE | 04 FEB 2025
|  |  | LE3139 |  |  |  | SNR | NOT AVBL FOR TFC BTN FL245-FL660 AT SNR & VIA (SNR DCT *) EXC VIA (SNR DCT (CALCE, OBETO, TITAN)) | H24 | S | To ban operations outside legacy ATS routes during HISPAFRA implementation phase 1. | Initial FRA structural constraint for HISPAFRA implementation phase 1. HISPAFRA AD relevance summary by point: SNR: LEBB (AD) |  | LE | 20 DEC 2024
|  |  | LE3142 |  |  |  | SOPET | NOT AVBL FOR TFC BTN FL245-FL660 AT SOPET & VIA (* DCT SOPET) EXC VIA ((COMPI, DIKUT, LASPO, VLC) DCT SOPET) | H24 | S | To ban operations outside legacy ATS routes during HISPAFRA implementation phase 1. | Initial FRA structural constraint for HISPAFRA implementation phase 1. HISPAFRA AD relevance summary by point: COMPI: LEAL (D) DIKUT: LEVC (AD) SOPET: LEAL (D), LECH (A) VLC: LEAL (A) |  | LE | 20 DEC 2024
|  |  | LE3143 |  |  |  | SOPET | NOT AVBL FOR TFC BTN FL245-FL660 AT SOPET & VIA (SOPET DCT *) EXC VIA (SOPET DCT (ASDIR, CASIM, DIKUT, VLC)) | H24 | S | To ban operations outside legacy ATS routes during HISPAFRA implementation phase 1. | Initial FRA structural constraint for HISPAFRA implementation phase 1. HISPAFRA AD relevance summary by point: ASDIR: LEVC (D) CASIM: LEVC (D) DIKUT: LEVC (AD) SOPET: LEAL (D), LECH (A) VLC: LEAL (A) |  | LE | 20 DEC 2024
|  |  | LE3144 |  |  |  | SORAS | NOT AVBL FOR TFC BTN FL245-FL660 AT SORAS & VIA (SORAS DCT *) EXC VIA (SORAS DCT NOMTO) | H24 | S | To ban operations outside legacy ATS routes during HISPAFRA implementation phase 1. | Initial FRA structural constraint for HISPAFRA implementation phase 1. |  | LE | 20 DEC 2024
|  |  | LE3146 |  |  |  | SOSAV | NOT AVBL FOR TFC BTN FL245-FL660 AT SOSAV & VIA (* DCT SOSAV) EXC VIA ((ASTRO, MOTIL) DCT SOSAV) | H24 | S | To ban operations outside legacy ATS routes during HISPAFRA implementation phase 1. | Initial FRA structural constraint for HISPAFRA implementation phase 1. HISPAFRA AD relevance summary by point: ASTRO: LEAL (AD), LEVC (AD) |  | LE | 20 DEC 2024
|  |  | LE3147 |  |  |  | SOSAV | NOT AVBL FOR TFC BTN FL245-FL660 AT SOSAV & VIA (SOSAV DCT *) EXC VIA (SOSAV DCT (ASTRO, MOTIL)) | H24 | S | To ban operations outside legacy ATS routes during HISPAFRA implementation phase 1. | Initial FRA structural constraint for HISPAFRA implementation phase 1. HISPAFRA AD relevance summary by point: ASTRO: LEAL (AD), LEVC (AD) |  | LE | 20 DEC 2024
|  |  | LE3148 |  |  |  | SOSOV | NOT AVBL FOR TFC 1. BTN FL245-FL660 AT SOSOV & VIA (SOSOV DCT *) EXC a. XNG LE - LF BDRY b. VIA (SOSOV DCT DEMOS) EXC ARR LPPR | H24 | S | To ban operations outside legacy ATS routes during HISPAFRA implementation phase 1. | Initial FRA structural constraint for HISPAFRA implementation phase 1. |  | LE | 20 DEC 2024
|  |  | LE3149 |  |  |  | SOSOV | NOT AVBL FOR TFC 1. BTN FL245-FL660 AT SOSOV & VIA (* DCT SOSOV) EXC a. XNG LF - LE BDRY b. VIA (DEMOS DCT SOSOV) | H24 | S | To ban operations outside legacy ATS routes during HISPAFRA implementation phase 1. | Initial FRA structural constraint for HISPAFRA implementation phase 1. ++++++ THIS IS A PAN-EUROPEAN RAD RULE RELEASE CANDIDATE ++++++ FINAL REVISION PENDING ++++++ Auto-generated by ENAIRE's RADAGaSt v1.6rc1 Initial FRA structural constraint for HISPAFRA implementation phase 1. |  | LE | 20 DEC 2024
|  |  | LE3150 |  |  |  | SOTAX | NOT AVBL FOR TFC 1. BTN FL245-FL660 AT SOTAX & VIA (* DCT SOTAX) EXC a. XNG LF - LE BDRY b. VIA ((KABRE, MAMOM, PTC) DCT SOTAX) | H24 | S | To ban operations outside legacy ATS routes during HISPAFRA implementation phase 1. | Initial FRA structural constraint for HISPAFRA implementation phase 1. HISPAFRA AD relevance summary by point: KABRE: LEIB (D) |  | LE | 20 DEC 2024
|  |  | LE3151 |  |  |  | SOTAX | NOT AVBL FOR TFC 1. BTN FL245-FL660 AT SOTAX & VIA (SOTAX DCT *) EXC a. XNG LE - LF BDRY b. VIA (SOTAX DCT (CDP, MAMOM)) | H24 | S | To ban operations outside legacy ATS routes during HISPAFRA implementation phase 1. | Initial FRA structural constraint for HISPAFRA implementation phase 1. |  | LE | 20 DEC 2024
|  |  | LE3152 |  |  |  | SOTUK | NOT AVBL FOR TFC BTN FL245-FL660 AT SOTUK & VIA (* DCT SOTUK) EXC VIA ((PARKA, RUSEM) DCT SOTUK) | H24 | S | To ban operations outside legacy ATS routes during HISPAFRA implementation phase 1. | Initial FRA structural constraint for HISPAFRA implementation phase 1. HISPAFRA AD relevance summary by point: SOTUK: LEMD (A), LETO (A) |  | LE | 20 DEC 2024
|  |  | LE3153 |  |  |  | SOTUK | NOT AVBL FOR TFC BTN FL245-FL660 AT SOTUK & VIA (SOTUK DCT *) EXC VIA (SOTUK DCT USOKO) | H24 | S | To ban operations outside legacy ATS routes during HISPAFRA implementation phase 1. | Initial FRA structural constraint for HISPAFRA implementation phase 1. HISPAFRA AD relevance summary by point: SOTUK: LEMD (A), LETO (A) USOKO: LEGT (A) |  | LE | 20 DEC 2024
|  |  | LE3154 |  |  |  | SOVIS | NOT AVBL FOR TFC BTN FL245-FL660 AT SOVIS & VIA (* DCT SOVIS) EXC VIA ((AMPIR, BARPA, GOSOS, VJF) DCT SOVIS) | H24 | S | To ban operations outside legacy ATS routes during HISPAFRA implementation phase 1. | Initial FRA structural constraint for HISPAFRA implementation phase 1. HISPAFRA AD relevance summary by point: VJF: LEMG (A), LEMO (AD), LERT (D), LEZL (AD) |  | LE | 20 DEC 2024
|  |  | LE3155 |  |  |  | SOVIS | NOT AVBL FOR TFC BTN FL245-FL660 AT SOVIS & VIA (SOVIS DCT *) EXC VIA (SOVIS DCT (AMPIR, GOSOS, VJF)) | H24 | S | To ban operations outside legacy ATS routes during HISPAFRA implementation phase 1. | Initial FRA structural constraint for HISPAFRA implementation phase 1. HISPAFRA AD relevance summary by point: VJF: LEMG (A), LEMO (AD), LERT (D), LEZL (AD) |  | LE | 20 DEC 2024
|  |  | LE3156 |  |  |  | SSN | NOT AVBL FOR TFC BTN FL245-FL660 AT SSN & VIA (* DCT SSN) EXC VIA ((BAGAS, BLV, URUNA) DCT SSN) | H24 | S | To ban operations outside legacy ATS routes during HISPAFRA implementation phase 1. | Initial FRA structural constraint for HISPAFRA implementation phase 1. HISPAFRA AD relevance summary by point: BLV: LEPP (AD), LERJ (AD), LESO (AD), LEVT (AD), LEXJ (AD) |  | LE | 20 DEC 2024
|  |  | LE3157 |  |  |  | SSN | NOT AVBL FOR TFC BTN FL245-FL660 AT SSN & VIA (SSN DCT *) EXC VIA (SSN DCT (BAGAS, BLV, LUSEM, URUNA, VRA)) | H24 | S | To ban operations outside legacy ATS routes during HISPAFRA implementation phase 1. | Initial FRA structural constraint for HISPAFRA implementation phase 1. HISPAFRA AD relevance summary by point: BLV: LEPP (AD), LERJ (AD), LESO (AD), LEVT (AD), LEXJ (AD) VRA: LEPP (D) |  | LE | 20 DEC 2024
|  |  | LE3158 |  |  |  | STG | NOT AVBL FOR TFC BTN FL245-FL660 AT STG & VIA (* DCT STG) EXC VIA ((BEGAS, BERUX, DESAT, DIXIS, HIDRA, KOPAS, MUDOS, PASAS, PETEK, PITAX, RETEN, RIPEL, SUSOS, VES, XERES) DCT STG) | H24 | S | To ban operations outside legacy ATS routes during HISPAFRA implementation phase 1. | Initial FRA structural constraint for HISPAFRA implementation phase 1. Some DCTs continue below HISPAFRA floor, i.e. FL245 may be traversed to enter/exit HISPAFRA along the following DCTs: MUDOS/PETEK/RETEN/RIPEL DCT STG Please check RAD Annex 3B. |  | LE | 20 DEC 2024
|  |  | LE3159 |  |  |  | STG | NOT AVBL FOR TFC BTN FL245-FL660 AT STG & VIA (STG DCT *) EXC VIA (STG DCT (ADVAT, BERUX, DESAT, DIXIS, HIDRA, KOPAS, MUDOS, PASAS, PETEK, PITAX, RETEN, RIPEL, SUSOS, VES, XERES)) | H24 | S | To ban operations outside legacy ATS routes during HISPAFRA implementation phase 1. | Initial FRA structural constraint for HISPAFRA implementation phase 1. Some DCTs continue below HISPAFRA floor, i.e. FL245 may be traversed to enter/exit HISPAFRA along the following DCTs: STG DCT MUDOS/PETEK/RETEN/RIPEL Please check RAD Annex 3B. |  | LE | 20 DEC 2024
|  |  | LE3160 |  |  |  | SULID | NOT AVBL FOR TFC BTN FL245-FL660 AT SULID & VIA (* DCT SULID) EXC VIA ((PIVUS, SALON, VERSO) DCT SULID) | H24 | S | To ban operations outside legacy ATS routes during HISPAFRA implementation phase 1. | Initial FRA structural constraint for HISPAFRA implementation phase 1. HISPAFRA AD relevance summary by point: SALON: LEGE (D) VERSO: LEBL (A) |  | LE | 20 DEC 2024
|  |  | LE3161 |  |  |  | SULID | NOT AVBL FOR TFC 1. BTN FL245-FL660 AT SULID & VIA (SULID DCT *) EXC a. VIA (SULID DCT (DIPES, SADEM, SISMO)) b. VIA (SULID DCT DIMIB) & ARR LEIB | H24 | S | To ban operations outside legacy ATS routes during HISPAFRA implementation phase 1. | Initial FRA structural constraint for HISPAFRA implementation phase 1. HISPAFRA AD relevance summary by point: DIPES: LEMH (A) LEBL (D) SADEM: LERS (A) SISMO: LEPA (A) |  | LE | 20 DEC 2024
|  |  | LE3162 |  |  |  | SUMMO | NOT AVBL FOR TFC BTN FL245-FL660 AT SUMMO & VIA (* DCT SUMMO) EXC VIA ((ALT, RIPUX) DCT SUMMO) | H24 | S | To ban operations outside legacy ATS routes during HISPAFRA implementation phase 1. | Initial FRA structural constraint for HISPAFRA implementation phase 1. HISPAFRA AD relevance summary by point: ALT: LELC (A), LEMI (A), LEVC (AD) SUMMO: LEMI (D) |  | LE | 20 DEC 2024
|  |  | LE3163 |  |  |  | SUMMO | NOT AVBL FOR TFC BTN FL245-FL660 AT SUMMO & VIA (SUMMO DCT *) EXC VIA (SUMMO DCT (MAGAL, MITOS)) | H24 | S | To ban operations outside legacy ATS routes during HISPAFRA implementation phase 1. | Initial FRA structural constraint for HISPAFRA implementation phase 1. HISPAFRA AD relevance summary by point: MAGAL: LEMI (D) MITOS: LELC (D) SUMMO: LEMI (D) |  | LE | 20 DEC 2024
|  |  | LE3164 |  |  |  | SURCO | NOT AVBL FOR TFC BTN FL245-FL660 AT SURCO & VIA (* DCT SURCO) EXC VIA ((MARIO, TIVLI, RONNY) DCT SURCO) | H24 | S | To ban operations outside legacy ATS routes during HISPAFRA implementation phase 1. | Initial FRA structural constraint for HISPAFRA implementation phase 1. HISPAFRA AD relevance summary by point: MARIO: LEZG (AD) SURCO: LEPP (A), LEZG (AD) |  | LE | 20 DEC 2024
|  |  | LE3165 |  |  |  | SURCO | NOT AVBL FOR TFC 1. BTN FL245-FL660 AT SURCO & VIA (SURCO DCT *) EXC a. VIA (SURCO DCT (MARIO, RONNY)) b. VIA (SURCO DCT TOPTU) & DEP LEZG | H24 | S | To ban operations outside legacy ATS routes during HISPAFRA implementation phase 1. | Initial FRA structural constraint for HISPAFRA implementation phase 1. HISPAFRA AD relevance summary by point: MARIO: LEZG (AD) SURCO: LEPP (A), LEZG (AD) |  | LE | 20 DEC 2024
|  |  | LE3166 |  |  |  | SURIB | NOT AVBL FOR TFC BTN FL245-FL660 AT SURIB & VIA (* DCT SURIB) EXC VIA ((ELKEM, INSUB, NINES, SADAF) DCT SURIB) | H24 | S | To ban operations outside legacy ATS routes during HISPAFRA implementation phase 1. | Initial FRA structural constraint for HISPAFRA implementation phase 1. HISPAFRA AD relevance summary by point: INSUB: LEIB (A) NINES: LEPA (AD) SURIB: LEIB (D) |  | LE | 20 DEC 2024
|  |  | LE3167 |  |  |  | SURIB | NOT AVBL FOR TFC BTN FL245-FL660 AT SURIB & VIA (SURIB DCT *) EXC VIA (SURIB DCT (ELKEM, INSUB, NINES, SADAF)) | H24 | S | To ban operations outside legacy ATS routes during HISPAFRA implementation phase 1. | Initial FRA structural constraint for HISPAFRA implementation phase 1. HISPAFRA AD relevance summary by point: INSUB: LEIB (A) NINES: LEPA (AD) SURIB: LEIB (D) |  | LE | 20 DEC 2024
|  |  | LE3168 |  |  |  | SUSOS | NOT AVBL FOR TFC 1. BTN FL245-FL660 AT SUSOS & VIA (SUSOS DCT *) EXC a. VIA (SUSOS DCT LOMDA) & ARR (LECO, LEST, LEVX) b. VIA (SUSOS DCT NUBLO) c. VIA (SUSOS DCT STG) EXC ARR (LECO, LEST, LEVX) d. VIA (SUSOS DCT VAKIN) | 1. a. H24 1. b. H24 1. c. H24 1. d. 00:00-05:00 (23:00-04:00) | S | To ban operations outside legacy ATS routes during HISPAFRA implementation phase 1. | Initial FRA structural constraint for HISPAFRA implementation phase 1. HISPAFRA AD relevance summary by point: LOMDA: LECO (AD), LEST (AD), LEVX (AD) NUBLO: LEBG (AD), LEXJ (A) |  | LE | 20 DEC 2024
|  |  | LE3169 |  |  |  | SUSOS | NOT AVBL FOR TFC 1. BTN FL245-FL660 AT SUSOS & VIA (* DCT SUSOS) EXC a. VIA ((LOMDA, NUBLO, STG) DCT SUSOS) b. VIA (VAKIN DCT SUSOS) | 1. a. H24 1. b. 00:00-05:00 (23:00-04:00) | S | To ban operations outside legacy ATS routes during HISPAFRA implementation phase 1. | Initial FRA structural constraint for HISPAFRA implementation phase 1. HISPAFRA AD relevance summary by point: LOMDA: LECO (AD), LEST (AD), LEVX (AD) NUBLO: LEBG (AD), LEXJ (A) |  | LE | 20 DEC 2024
|  |  | LE3170 |  |  |  | SVL | NOT AVBL FOR TFC 1. BTN FL245-FL660 AT SVL & VIA (* DCT SVL) EXC a. VIA ((AMOTA, HIJ, KORIS, MAR, OXACA, PIMUR, SANTA, VJF) DCT SVL) b. VIA (ADUBI DCT SVL) | 1. a. H24 1. b. (LED90A, LED90B) NOT ACT | S | To ban operations outside legacy ATS routes during HISPAFRA implementation phase 1. | Initial FRA structural constraint for HISPAFRA implementation phase 1. HISPAFRA AD relevance summary by point: HIJ: LEBZ (AD), LEJR (AD), LEMO (AD), LERT (D), LEZL (AD) MAR: LEGR (AD), LEJR (A), LEMO (A), LEZL (AD) OXACA: LEJR (D) SANTA: LEBZ (AD), LEJR (D), LEMO (D) SVL: LEBZ (A), LEGR (D), LEJR (A), LEMG (AD), LERT (A) VJF: LEMG (A), LEMO (AD), LERT (D), LEZL (AD) AMOTA: LEBA (AD) |  | LE | 20 DEC 2024
|  |  | LE3171 |  |  |  | SVL | NOT AVBL FOR TFC BTN FL245-FL660 AT SVL & VIA (SVL DCT *) EXC VIA (SVL DCT (AMOTA, CLANA, HIJ, MAR, OXACA, PIMUR, SANTA, VJF)) | H24 | S | To ban operations outside legacy ATS routes during HISPAFRA implementation phase 1. | Initial FRA structural constraint for HISPAFRA implementation phase 1. HISPAFRA AD relevance summary by point: CLANA: LEMO (D), LEZL (D) HIJ: LEBZ (AD), LEJR (AD), LEMO (AD), LERT (D), LEZL (AD) MAR: LEGR (AD), LEJR (A), LEMO (A), LEZL (AD) OXACA: LEJR (D) SANTA: LEBZ (AD), LEJR (D), LEMO (D) SVL: LEBZ (A), LEGR (D), LEJR (A), LEMG (AD), LERT (A) VJF: LEMG (A), LEMO (AD), LERT (D), LEZL (AD) AMOTA: LEBA (AD) |  | LE | 20 DEC 2024
|  |  | LE3172 |  |  |  | TALEN | NOT AVBL FOR TFC BTN FL245-FL660 AT TALEN & VIA (* DCT TALEN) EXC VIA (POS DCT TALEN) | H24 | S | To ban operations outside legacy ATS routes during HISPAFRA implementation phase 1. | Initial FRA structural constraint for HISPAFRA implementation phase 1. HISPAFRA AD relevance summary by point: POS: LEIB (A) |  | LE | 20 DEC 2024
|  |  | LE3173 |  |  |  | TALEN | NOT AVBL FOR TFC BTN FL245-FL660 AT TALEN & VIA (TALEN DCT *) EXC VIA (TALEN DCT XESPA) | H24 | S | To ban operations outside legacy ATS routes during HISPAFRA implementation phase 1. | Initial FRA structural constraint for HISPAFRA implementation phase 1. |  | LE | 20 DEC 2024
|  |  | LE3174 |  |  |  | TARIK | NOT AVBL FOR TFC 1. BTN FL245-FL660 AT TARIK & VIA (* DCT TARIK) EXC a. XNG DA - LE BDRY b. VIA (GATAS DCT TARIK) | H24 | S | To ban operations outside legacy ATS routes during HISPAFRA implementation phase 1. | Initial FRA structural constraint for HISPAFRA implementation phase 1. |  | LE | 20 DEC 2024
|  |  | LE3175 |  |  |  | TARIK | NOT AVBL FOR TFC 1. BTN FL245-FL660 AT TARIK & VIA (TARIK DCT *) EXC a. XNG LE - DA BDRY b. VIA (TARIK DCT GATAS) | H24 | S | To ban operations outside legacy ATS routes during HISPAFRA implementation phase 1. | Initial FRA structural constraint for HISPAFRA implementation phase 1. |  | LE | 20 DEC 2024
|  |  | LE3176 |  |  |  | TATOS | NOT AVBL FOR TFC BTN FL245-FL660 AT TATOS & VIA (* DCT TATOS) EXC VIA (SAURA DCT TATOS) | H24 | S | To ban operations outside legacy ATS routes during HISPAFRA implementation phase 1. | Initial FRA structural constraint for HISPAFRA implementation phase 1. HISPAFRA AD relevance summary by point: SAURA: LEVC (A) |  | LE | 20 DEC 2024
|  |  | LE3177 |  |  |  | TATOS | NOT AVBL FOR TFC BTN FL245-FL660 AT TATOS & VIA (TATOS DCT *) EXC VIA (TATOS DCT PLANA) | H24 | S | To ban operations outside legacy ATS routes during HISPAFRA implementation phase 1. | Initial FRA structural constraint for HISPAFRA implementation phase 1. HISPAFRA AD relevance summary by point: PLANA: LECH (D) |  | LE | 20 DEC 2024
|  |  | LE3178 |  |  |  | TAVSI | NOT AVBL FOR TFC BTN FL245-FL660 AT TAVSI & VIA (* DCT TAVSI) EXC VIA ((XULIM, TUTIS, VJF) DCT TAVSI) | H24 | S | To ban operations outside legacy ATS routes during HISPAFRA implementation phase 1. | Initial FRA structural constraint for HISPAFRA implementation phase 1. HISPAFRA AD relevance summary by point: VJF: LEMG (A), LEMO (AD), LERT (D), LEZL (AD) |  | LE | 20 DEC 2024
|  |  | LE3179 |  |  |  | TAVSI | NOT AVBL FOR TFC BTN FL245-FL660 AT TAVSI & VIA (TAVSI DCT *) EXC VIA (TAVSI DCT (XULIM, RUNAX, TUTIS)) | H24 | S | To ban operations outside legacy ATS routes during HISPAFRA implementation phase 1. | Initial FRA structural constraint for HISPAFRA implementation phase 1. |  | LE | 20 DEC 2024
|  |  | LE3180 |  |  |  | TERSA | NOT AVBL FOR TFC BTN FL245-FL660 AT TERSA & VIA (* DCT TERSA) EXC VIA ((EDIMU, KONKE, TIVLI) DCT TERSA) | H24 | S | To ban operations outside legacy ATS routes during HISPAFRA implementation phase 1. | Initial FRA structural constraint for HISPAFRA implementation phase 1. HISPAFRA AD relevance summary by point: TERSA: LEMD (A), LETO (A) |  | LE | 20 DEC 2024
|  |  | LE3181 |  |  |  | TERSA | NOT AVBL FOR TFC BTN FL245-FL660 AT TERSA & VIA (TERSA DCT *) EXC VIA (TERSA DCT CJN) | H24 | S | To ban operations outside legacy ATS routes during HISPAFRA implementation phase 1. | Initial FRA structural constraint for HISPAFRA implementation phase 1. HISPAFRA AD relevance summary by point: CJN: LEGT (A) TERSA: LEMD (A), LETO (A) |  | LE | 20 DEC 2024
|  |  | LE3182 |  |  |  | TINEK | NOT AVBL FOR TFC BTN FL245-FL660 AT TINEK & VIA (* DCT TINEK) EXC VIA ((BLN, VIBAS) DCT TINEK) | H24 | S | To ban operations outside legacy ATS routes during HISPAFRA implementation phase 1. | Initial FRA structural constraint for HISPAFRA implementation phase 1. HISPAFRA AD relevance summary by point: BLN: LEGR (AD), LEMG (AD), LEMO (A), LEZL (A) VIBAS: LEMG (AD), LEMO (A), LEZL (AD) |  | LE | 20 DEC 2024
|  |  | LE3183 |  |  |  | TINEK | NOT AVBL FOR TFC BTN FL245-FL660 AT TINEK & VIA (TINEK DCT *) EXC VIA (TINEK DCT (BLN, VIBAS)) | H24 | S | To ban operations outside legacy ATS routes during HISPAFRA implementation phase 1. | Initial FRA structural constraint for HISPAFRA implementation phase 1. HISPAFRA AD relevance summary by point: BLN: LEGR (AD), LEMG (AD), LEMO (A), LEZL (A) VIBAS: LEMG (AD), LEMO (A), LEZL (AD) |  | LE | 20 DEC 2024
|  |  | LE3184 |  |  |  | TITAN | NOT AVBL FOR TFC BTN FL245-FL660 AT TITAN & VIA (TITAN DCT *) EXC VIA (TITAN DCT RATAS) | H24 | S | To ban operations outside legacy ATS routes during HISPAFRA implementation phase 1. | Initial FRA structural constraint for HISPAFRA implementation phase 1. HISPAFRA AD relevance summary by point: RATAS: LELN (AD), LERJ (A), LEVT (AD), LEXJ (D) | LECMACC | LE | 20 DEC 2024
|  |  | LE3185 |  |  |  | TUKRO,EDULI,RONDU,IZA,IBA | NOT AVBL FOR TFC DEP LEIB | H24 | S | TO AVOID CHANGE VFR/IFR IN THE VICINITY OF LEIB |  | LECPACC | LE | 06 SEP 2022
|  |  | LE3186 |  |  |  | TIVLI | NOT AVBL FOR TFC 1. BTN FL245-FL660 AT TIVLI & VIA (TIVLI DCT *) EXC a. VIA (TIVLI DCT ASPAS) & BLW FL460 b. VIA (TIVLI DCT SURCO) & BLW FL355 & ARR LEZG c. VIA (TIVLI DCT TERSA) d. VIA (TIVLI DCT ELSAP) | 1. a. 00:00-05:00 (23:00-04:00) 1. b. H24 1. c. (ELSAP N869 ZAR) NOT AVBL ABV FL245 1. d. H24 | S | 1.a.To ban operations outside legacy ATS routes during HISPAFRA implementation phase 1. 1.c. (available since 15' before N869 closure) | Initial FRA structural constraint for HISPAFRA implementation phase 1. HISPAFRA AD relevance summary by point: SURCO: LEPP (A), LEZG (AD) TERSA: LEMD (A), LETO (A) |  | LE | 20 DEC 2024
|  |  | LE3188 |  |  |  | TLD | NOT AVBL FOR TFC BTN FL245-FL660 AT TLD & VIA (TLD DCT *) EXC VIA (TLD DCT (BARDI, DOPEN, GOTOR, NATPA, NVS, RBO, SIE, VTB)) | H24 | S | To ban operations outside legacy ATS routes during HISPAFRA implementation phase 1. | Initial FRA structural constraint for HISPAFRA implementation phase 1. HISPAFRA AD relevance summary by point: DOPEN: LEGT (D), LETO (D) NATPA: LEGT (D) RBO: LEGT (D), LEMD (D), LETO (D) SIE: LEGT (D) TLD: LETO (A) VTB: LEGT (D), LEMD (D), LETO (D) |  | LE | 20 DEC 2024
|  |  | LE3189 |  |  |  | TLD | NOT AVBL FOR TFC BTN FL245-FL660 AT TLD & VIA (* DCT TLD) EXC VIA ((DISKO, GOTOR, NVS, PARKA, RUKER, USOKO, VTB) DCT TLD) | H24 | S | To ban operations outside legacy ATS routes during HISPAFRA implementation phase 1. | Initial FRA structural constraint for HISPAFRA implementation phase 1. HISPAFRA AD relevance summary by point: RUKER: LEGT (A), LEMD (A) TLD: LETO (A) USOKO: LEGT (A) VTB: LEGT (D), LEMD (D), LETO (D) |  | LE | 20 DEC 2024
|  |  | LE3190 |  |  |  | TOLSO | NOT AVBL FOR TFC BTN FL245-FL660 AT TOLSO & VIA (* DCT TOLSO) EXC VIA (LARPA DCT TOLSO) | H24 | S | To ban operations outside legacy ATS routes during HISPAFRA implementation phase 1. | Initial FRA structural constraint for HISPAFRA implementation phase 1. HISPAFRA AD relevance summary by point: TOLSO: LEBL (D), LERS (D) |  | LE | 20 DEC 2024
|  |  | LE3191 |  |  |  | TOLSO | NOT AVBL FOR TFC BTN FL245-FL660 AT TOLSO & VIA (TOLSO DCT *) EXC VIA (TOLSO DCT LISAS) | H24 | S | To ban operations outside legacy ATS routes during HISPAFRA implementation phase 1. | Initial FRA structural constraint for HISPAFRA implementation phase 1. HISPAFRA AD relevance summary by point: TOLSO: LEBL (D), LERS (D) |  | LE | 20 DEC 2024
|  |  | LE3192 |  |  |  | TOPTU | NOT AVBL FOR TFC 1. BTN FL245-FL660 AT TOPTU & VIA (* DCT TOPTU) EXC a. VIA ((ANZAN, BINVA) DCT TOPTU) b. VIA ((GOSVI, RONNY, SURCO) DCT TOPTU) | 1. a. 00:00-05:00 (23:00-04:00) 1. b. H24 | S | To ban operations outside legacy ATS routes during HISPAFRA implementation phase 1. | Initial FRA structural constraint for HISPAFRA implementation phase 1. HISPAFRA AD relevance summary by point: SURCO: LEPP (A), LEZG (AD) |  | LE | 20 DEC 2024
|  |  | LE3194 |  |  |  | TORDU | NOT AVBL FOR TFC BTN FL245-FL660 AT TORDU & VIA (* DCT TORDU) EXC VIA ((DIKUT, LOTOS) DCT TORDU) | H24 | S | To ban operations outside legacy ATS routes during HISPAFRA implementation phase 1. | Initial FRA structural constraint for HISPAFRA implementation phase 1. HISPAFRA AD relevance summary by point: DIKUT: LEVC (AD) LOTOS: LEBL (D), LECH (A), LERS (D) |  | LE | 20 DEC 2024
|  |  | LE3195 |  |  |  | TORDU | NOT AVBL FOR TFC BTN FL245-FL660 AT TORDU & VIA (TORDU DCT *) EXC VIA (TORDU DCT (DIKUT, LOTOS)) | H24 | S | To ban operations outside legacy ATS routes during HISPAFRA implementation phase 1. | Initial FRA structural constraint for HISPAFRA implementation phase 1. HISPAFRA AD relevance summary by point: DIKUT: LEVC (AD) LOTOS: LEBL (D), LECH (A), LERS (D) |  | LE | 20 DEC 2024
|  |  | LE3196 |  |  |  | TOSDI | NOT AVBL FOR TFC BTN FL245-FL660 AT TOSDI & VIA (TOSDI DCT *) EXC VIA (TOSDI DCT ZMR) | H24 | S | To ban operations outside legacy ATS routes during HISPAFRA implementation phase 1. | Initial FRA structural constraint for HISPAFRA implementation phase 1. HISPAFRA AD relevance summary by point: ZMR: LELN (AD), LEMD (AD), LESA (AD), LETO (AD), LEVD (AD) |  | LE | 20 DEC 2024
|  |  | LE3198 |  |  |  | TOSGA | NOT AVBL FOR TFC BTN FL245-FL660 AT TOSGA & VIA (* DCT TOSGA) EXC VIA ((RESTU, RISPO, ROLAS, YES) DCT TOSGA) | H24 | S | To ban operations outside legacy ATS routes during HISPAFRA implementation phase 1. | Initial FRA structural constraint for HISPAFRA implementation phase 1. HISPAFRA AD relevance summary by point: RESTU: LEAL (AD), LELC (D), LEMI (D) ROLAS: LEAM (AD) TOSGA: LEAM (AD) YES: LEAL (D) |  | LE | 20 DEC 2024
|  |  | LE3199 |  |  |  | TOSGA | NOT AVBL FOR TFC BTN FL245-FL660 AT TOSGA & VIA (TOSGA DCT *) EXC VIA (TOSGA DCT (RESTU, RISPO, ROLAS, YES)) | H24 | S | To ban operations outside legacy ATS routes during HISPAFRA implementation phase 1. | Initial FRA structural constraint for HISPAFRA implementation phase 1. HISPAFRA AD relevance summary by point: RESTU: LEAL (AD), LELC (D), LEMI (D) ROLAS: LEAM (AD) TOSGA: LEAM (AD) YES: LEAL (D) |  | LE | 20 DEC 2024
|  |  | LE3200 |  |  |  | TOSNU | NOT AVBL FOR TFC BTN FL245-FL660 AT TOSNU & VIA (* DCT TOSNU) EXC VIA ((DIPES, SARGO, VERSO) DCT TOSNU) | H24 | S | To ban operations outside legacy ATS routes during HISPAFRA implementation phase 1. | Initial FRA structural constraint for HISPAFRA implementation phase 1. HISPAFRA AD relevance summary by point: DIPES: LEMH (A) LEBL (D) TOSNU: LEMH (A) VERSO: LEBL (A) |  | LE | 20 DEC 2024
|  |  | LE3201 |  |  |  | TOSNU | NOT AVBL FOR TFC BTN FL245-FL660 AT TOSNU & VIA (TOSNU DCT *) EXC VIA (TOSNU DCT (LAPIT, SARGO, VERSO)) | H24 | S | To ban operations outside legacy ATS routes during HISPAFRA implementation phase 1. | Initial FRA structural constraint for HISPAFRA implementation phase 1. HISPAFRA AD relevance summary by point: TOSNU: LEMH (A) VERSO: LEBL (A) |  | LE | 20 DEC 2024
|  |  | LE3202 |  |  |  | TOSTO | NOT AVBL FOR TFC BTN FL245-FL660 AT TOSTO & VIA (* DCT TOSTO) EXC VIA ((ETURA, YES) DCT TOSTO) | H24 | S | To ban operations outside legacy ATS routes during HISPAFRA implementation phase 1. | Initial FRA structural constraint for HISPAFRA implementation phase 1. HISPAFRA AD relevance summary by point: YES: LEAL (D) |  | LE | 20 DEC 2024
|  |  | LE3203 |  |  |  | TOSTO | NOT AVBL FOR TFC BTN FL245-FL660 AT TOSTO & VIA (TOSTO DCT *) EXC VIA (TOSTO DCT OLPOS) | H24 | S | To ban operations outside legacy ATS routes during HISPAFRA implementation phase 1. | Initial FRA structural constraint for HISPAFRA implementation phase 1. |  | LE | 20 DEC 2024
|  |  | LE3204 |  |  |  | TUKRO | NOT AVBL FOR TFC BTN FL245-FL660 AT TUKRO & VIA (* DCT TUKRO) EXC VIA ((IZA, MEBUT, MJV) DCT TUKRO) | H24 | S | To ban operations outside legacy ATS routes during HISPAFRA implementation phase 1. | Initial FRA structural constraint for HISPAFRA implementation phase 1. HISPAFRA AD relevance summary by point: MJV: LEMH (D) |  | LE | 20 DEC 2024
|  |  | LE3205 |  |  |  | TUKRO | NOT AVBL FOR TFC BTN FL245-FL660 AT TUKRO & VIA (TUKRO DCT *) EXC VIA (TUKRO DCT (ASMOT, MEBUT, MJV)) | H24 | S | To ban operations outside legacy ATS routes during HISPAFRA implementation phase 1. | Initial FRA structural constraint for HISPAFRA implementation phase 1. HISPAFRA AD relevance summary by point: ASMOT: LEMH (A) MJV: LEMH (D) |  | LE | 20 DEC 2024
|  |  | LE3206 |  |  |  | (PPN, RONNY) | NOT AVBL FOR TFC VIA DGO AND-THEN VIA TOPTU & ABV FL255 AT TOPTU | H24 | S | To force traffic into shorter route and to avoid strange turns. This traffic should file DGO DCT LPA DCT GOSVI DCT TOPTU |  | LECMACC | LE | 20 DEC 2024
|  |  | LE3207 |  |  |  | MARIO | COMPULSORY FOR TFC 1. VIA PPN a. ARR LEBL b. VIA BCN | H24 | S | To force traffic into shorter route and avoid strange turns. |  | LECMACC | LE | 20 DEC 2024
|  |  | LE3208 |  |  |  | TURON | NOT AVBL FOR TFC BTN FL245-FL660 AT TURON & VIA (* DCT TURON) EXC VIA (PINEK DCT TURON) | H24 | S | To ban operations outside legacy ATS routes during HISPAFRA implementation phase 1. | Initial FRA structural constraint for HISPAFRA implementation phase 1. HISPAFRA AD relevance summary by point: TURON: LECO (A) |  | LE | 20 DEC 2024
|  |  | LE3209 |  |  |  | TURON | NOT AVBL FOR TFC BTN FL245-FL660 AT TURON & VIA (TURON DCT *) | H24 | S | To ban operations outside legacy ATS routes during HISPAFRA implementation phase 1. | Initial FRA structural constraint for HISPAFRA implementation phase 1. HISPAFRA AD relevance summary by point: TURON: LECO (A) |  | LE | 20 DEC 2024
|  |  | LE3210 |  |  |  | TURPU | NOT AVBL FOR TFC BTN FL245-FL660 AT TURPU & VIA (* DCT TURPU) EXC VIA ((GOSVI, PPN) DCT TURPU) | H24 | S | To ban operations outside legacy ATS routes during HISPAFRA implementation phase 1. | Initial FRA structural constraint for HISPAFRA implementation phase 1. HISPAFRA AD relevance summary by point: PPN: LEBB (AD), LEBG (A), LESO (D), LEVT (AD) TURPU: LEVT (AD) |  | LE | 20 DEC 2024
|  |  | LE3211 |  |  |  | TURPU | NOT AVBL FOR TFC BTN FL245-FL660 AT TURPU & VIA (TURPU DCT *) EXC VIA (TURPU DCT (GOSVI, PPN)) | H24 | S | To ban operations outside legacy ATS routes during HISPAFRA implementation phase 1. | Initial FRA structural constraint for HISPAFRA implementation phase 1. HISPAFRA AD relevance summary by point: PPN: LEBB (AD), LEBG (A), LESO (D), LEVT (AD) TURPU: LEVT (AD) |  | LE | 20 DEC 2024
|  |  | LE3212 |  |  |  | TURUV | NOT AVBL FOR TFC BTN FL245-FL660 AT TURUV & VIA (* DCT TURUV) EXC VIA ((ANETO, GRAUS) DCT TURUV) | H24 | S | To ban operations outside legacy ATS routes during HISPAFRA implementation phase 1. | Initial FRA structural constraint for HISPAFRA implementation phase 1. HISPAFRA AD relevance summary by point: GRAUS: LEBL (AD), LEDA (D), LEZG (AD) TURUV: LEDA (A) |  | LE | 20 DEC 2024
|  |  | LE3213 |  |  |  | TURUV | NOT AVBL FOR TFC BTN FL245-FL660 AT TURUV & VIA (TURUV DCT *) EXC VIA (TURUV DCT (ANETO, GRAUS)) | H24 | S | To ban operations outside legacy ATS routes during HISPAFRA implementation phase 1. | Initial FRA structural constraint for HISPAFRA implementation phase 1. HISPAFRA AD relevance summary by point: GRAUS: LEBL (AD), LEDA (D), LEZG (AD) TURUV: LEDA (A) |  | LE | 20 DEC 2024
|  |  | LE3214 |  |  |  | TUTIS | NOT AVBL FOR TFC BTN FL245-FL660 AT TUTIS & VIA (* DCT TUTIS) EXC VIA ((ORTOP, TAVSI) DCT TUTIS) | H24 | S | To ban operations outside legacy ATS routes during HISPAFRA implementation phase 1. | Initial FRA structural constraint for HISPAFRA implementation phase 1. |  | LE | 20 DEC 2024
|  |  | LE3215 |  |  |  | TUTIS | NOT AVBL FOR TFC BTN FL245-FL660 AT TUTIS & VIA (TUTIS DCT *) EXC VIA (TUTIS DCT (ORTOP, TAVSI)) | H24 | S | To ban operations outside legacy ATS routes during HISPAFRA implementation phase 1. | Initial FRA structural constraint for HISPAFRA implementation phase 1. |  | LE | 20 DEC 2024
|  |  | LE3216 |  |  |  | UMUKA | NOT AVBL FOR TFC BTN FL245-FL660 AT UMUKA & VIA (* DCT UMUKA) EXC VIA ((MGA, OBAKA) DCT UMUKA) | H24 | S | HISPAFRA connectivity |  |  | LE | 25 APR 2025
|  |  | LE3217 |  |  |  | UMUKA | NOT AVBL FOR TFC 1. BTN FL245-FL660 AT UMUKA & VIA (UMUKA DCT *) EXC a. VIA (UMUKA DCT (MGA, OBAKA)) b. DEP LEMG & VIA (UMUKA DCT RESTU) | H24 | S | HISPAFRA connectivity |  |  | LE | 25 APR 2025
|  |  | LE3218 |  |  |  | ULSES | NOT AVBL FOR TFC BTN FL245-FL660 AT ULSES & VIA (* DCT ULSES) EXC VIA ((ANANA, CJN) DCT ULSES) | H24 | S | To ban operations outside legacy ATS routes during HISPAFRA implementation phase 1. | Initial FRA structural constraint for HISPAFRA implementation phase 1. HISPAFRA AD relevance summary by point: CJN: LEGT (A) ULSES: LEGT (D), LETO (D) |  | LE | 20 DEC 2024
|  |  | LE3219 |  |  |  | ULSES | NOT AVBL FOR TFC BTN FL245-FL660 AT ULSES & VIA (ULSES DCT *) EXC VIA (ULSES DCT (ANANA, CJN)) | H24 | S | To ban operations outside legacy ATS routes during HISPAFRA implementation phase 1. | Initial FRA structural constraint for HISPAFRA implementation phase 1. HISPAFRA AD relevance summary by point: CJN: LEGT (A) ULSES: LEGT (D), LETO (D) |  | LE | 20 DEC 2024
|  |  | LE3220 |  |  |  | VAKIN | COMPULSORY FOR TFC ARR LEBL & VIA DGO & ABV FL255 AT DGO | H24 | S | To force traffic into a shorter route and avoid creative planning |  | LECMACC | LE | 20 DEC 2024
|  |  | LE3221 |  |  |  | BRITO | NOT AVBL FOR TFC VIA SEGRE AND-THEN VIA YAKXU | H24 | S | To force traffic onto specific and shorter route. This traffic shall file SEGRE DCT YAKXU |  | LECMACC | LE | 20 DEC 2024
|  |  | LE3222 |  |  |  | UNGAS | NOT AVBL FOR TFC BTN FL245-FL660 AT UNGAS & VIA (* DCT UNGAS) EXC VIA (BUGIX DCT UNGAS) | H24 | S | To ban operations outside legacy ATS routes during HISPAFRA implementation phase 1. | Initial FRA structural constraint for HISPAFRA implementation phase 1. HISPAFRA AD relevance summary by point: BUGIX: LEXJ (A) |  | LE | 20 DEC 2024
|  |  | LE3223 |  |  |  | UNGAS | NOT AVBL FOR TFC BTN FL245-FL660 AT UNGAS & VIA (UNGAS DCT *) EXC VIA (UNGAS DCT DELOG) | H24 | S | To ban operations outside legacy ATS routes during HISPAFRA implementation phase 1. | Initial FRA structural constraint for HISPAFRA implementation phase 1. |  | LE | 20 DEC 2024
|  |  | LE3224 |  |  |  | UNSOL | NOT AVBL FOR TFC BTN FL245-FL660 AT UNSOL & VIA (UNSOL DCT *) EXC VIA (UNSOL DCT ZANKO) | H24 | S | To ban operations outside legacy ATS routes during HISPAFRA implementation phase 1. | Initial FRA structural constraint for HISPAFRA implementation phase 1. |  | LE | 20 DEC 2024
|  |  | LE3225 |  |  |  | UNSOL | NOT AVBL FOR TFC BTN FL245-FL660 AT UNSOL & VIA (* DCT UNSOL) EXC VIA (DISKO DCT UNSOL) | H24 | S | To ban operations outside legacy ATS routes during HISPAFRA implementation phase 1. | Initial FRA structural constraint for HISPAFRA implementation phase 1. |  | LE | 20 DEC 2024
|  |  | LE3226 |  |  |  | UNTOS | NOT AVBL FOR TFC BTN FL245-FL660 AT UNTOS & VIA (* DCT UNTOS) EXC VIA ((ESILA, RIXUR, ROLAS, VIBAS) DCT UNTOS) | H24 | S | To ban operations outside legacy ATS routes during HISPAFRA implementation phase 1. | Initial FRA structural constraint for HISPAFRA implementation phase 1. HISPAFRA AD relevance summary by point: RIXUR: LEMG (D) ROLAS: LEAM (AD) UNTOS: LEAM (AD), LEGR (AD), LEMG (A) VIBAS: LEMG (AD), LEMO (A), LEZL (AD) |  | LE | 20 DEC 2024
|  |  | LE3227 |  |  |  | UNTOS | NOT AVBL FOR TFC 1. BTN FL245-FL660 AT UNTOS & VIA (UNTOS DCT *) EXC a. VIA (UNTOS DCT (ESILA, RIXUR, ROLAS, VIBAS)) b. VIA (UNTOS DCT ARPEX) & ABV FL265 AT (UNTOS DCT ARPEX) & DEP LEAM & VIA TOSTO | H24 | S | To ban operations outside legacy ATS routes during HISPAFRA implementation phase 1. | Initial FRA structural constraint for HISPAFRA implementation phase 1. HISPAFRA AD relevance summary by point: ARPEX: LEGR (D) RIXUR: LEMG (D) ROLAS: LEAM (AD) UNTOS: LEAM (AD), LEGR (AD), LEMG (A) VIBAS: LEMG (AD), LEMO (A), LEZL (AD) |  | LE | 20 DEC 2024
|  |  | LE3228 |  |  |  | UREDI | NOT AVBL FOR TFC 1. BTN FL245-FL660 AT UREDI & VIA (UREDI DCT *) EXC a. VIA (UREDI DCT (DIPOL,NVS)) b. VIA (UREDI DCT PONEN) & ABV FL345 AT UREDI c. VIA (UREDI DCT PONEN) & BLW FL345 AT (UREDI DCT PONEN) | 1. a. H24 1. b. H24 1. c. 00:00-05:00 (23:00-04:00) | S | To ban operations outside legacy ATS routes during HISPAFRA implementation phase 1. | Initial FRA structural constraint for HISPAFRA implementation phase 1. HISPAFRA AD relevance summary by point: DIPOL: LEGT (D) PONEN: LEZG (D) |  | LE | 20 DEC 2024
|  |  | LE3230 |  |  |  | URIPO | NOT AVBL FOR TFC BTN FL245-FL660 AT URIPO & VIA (URIPO DCT *) EXC VIA (URIPO DCT (ELKEM, VLC)) | H24 | S | To ban operations outside legacy ATS routes during HISPAFRA implementation phase 1. | Initial FRA structural constraint for HISPAFRA implementation phase 1. HISPAFRA AD relevance summary by point: VLC: LEAL (A) |  | LE | 20 DEC 2024
|  |  | LE3231 |  |  |  | URIPO | NOT AVBL FOR TFC BTN FL245-FL660 AT URIPO & VIA (* DCT URIPO) EXC VIA ((ELKEM, RIPUX) DCT URIPO) | H24 | S | To ban operations outside legacy ATS routes during HISPAFRA implementation phase 1. | Initial FRA structural constraint for HISPAFRA implementation phase 1. |  | LE | 20 DEC 2024
|  |  | LE3232 |  |  |  | URUNA | NOT AVBL FOR TFC 1. BTN FL245-FL660 AT URUNA & VIA (URUNA DCT *) EXC a. XNG LE - LF BDRY b. VIA (URUNA DCT SSN) | H24 | S | To ban operations outside legacy ATS routes during HISPAFRA implementation phase 1. | Initial FRA structural constraint for HISPAFRA implementation phase 1. |  | LE | 20 DEC 2024
|  |  | LE3233 |  |  |  | URUNA | NOT AVBL FOR TFC 1. BTN FL245-FL660 AT URUNA & VIA (* DCT URUNA) EXC a. XNG LF - LE BDRY b. VIA (SSN DCT URUNA) | H24 | S | To ban operations outside legacy ATS routes during HISPAFRA implementation phase 1. | Initial FRA structural constraint for HISPAFRA implementation phase 1. |  | LE | 20 DEC 2024
|  |  | LE3234 |  |  |  | USADO | NOT AVBL FOR TFC BTN FL245-FL660 AT USADO & VIA (USADO DCT *) EXC VIA (USADO DCT GALTO) | 00:00-05:00 (23:00-04:00) | S | To ban operations outside legacy ATS routes during HISPAFRA implementation phase 1. | Initial FRA structural constraint for HISPAFRA implementation phase 1. |  | LE | 20 DEC 2024
|  |  | LE3235 |  |  |  | USADO | NOT AVBL FOR TFC BTN FL245-FL660 AT USADO & VIA (* DCT USADO) EXC VIA (ARVID DCT USADO) | 00:00-05:00 (23:00-04:00) | S | To ban operations outside legacy ATS routes during HISPAFRA implementation phase 1. | Initial FRA structural constraint for HISPAFRA implementation phase 1. |  | LE | 20 DEC 2024
|  |  | LE3236 |  |  |  | USIBA | NOT AVBL FOR TFC BTN FL245-FL660 AT USIBA & VIA (USIBA DCT *) EXC VIA (USIBA DCT OXACA) | H24 | S | To ban operations outside legacy ATS routes during HISPAFRA implementation phase 1. | Initial FRA structural constraint for HISPAFRA implementation phase 1. HISPAFRA AD relevance summary by point: OXACA: LEJR (D) |  | LE | 20 DEC 2024
|  |  | LE3237 |  |  |  | USIBA | NOT AVBL FOR TFC BTN FL245-FL660 AT USIBA & VIA (* DCT USIBA) EXC VIA (MELON DCT USIBA) | H24 | S | To ban operations outside legacy ATS routes during HISPAFRA implementation phase 1. | Initial FRA structural constraint for HISPAFRA implementation phase 1. |  | LE | 20 DEC 2024
|  |  | LE3238 |  |  |  | USKAR | NOT AVBL FOR TFC BTN FL245-FL660 AT USKAR & VIA (USKAR DCT *) EXC VIA (USKAR DCT MOPAS) | H24 | S | To ban operations outside legacy ATS routes during HISPAFRA implementation phase 1. | Initial FRA structural constraint for HISPAFRA implementation phase 1. HISPAFRA AD relevance summary by point: MOPAS: LEBL (D) USKAR: LERS (D) |  | LE | 20 DEC 2024
|  |  | LE3239 |  |  |  | USKAR | NOT AVBL FOR TFC BTN FL245-FL660 AT USKAR & VIA (* DCT USKAR) EXC VIA ((OSLAP, REBUL) DCT USKAR) | H24 | S | To ban operations outside legacy ATS routes during HISPAFRA implementation phase 1. | Initial FRA structural constraint for HISPAFRA implementation phase 1. HISPAFRA AD relevance summary by point: REBUL: LESU (AD) USKAR: LERS (D) |  | LE | 20 DEC 2024
|  |  | LE3240 |  |  |  | USOKO | NOT AVBL FOR TFC BTN FL245-FL660 AT USOKO & VIA (* DCT USOKO) EXC VIA (SOTUK DCT USOKO) | H24 | S | To ban operations outside legacy ATS routes during HISPAFRA implementation phase 1. | Initial FRA structural constraint for HISPAFRA implementation phase 1. HISPAFRA AD relevance summary by point: SOTUK: LEMD (A), LETO (A) USOKO: LEGT (A) |  | LE | 20 DEC 2024
|  |  | LE3241 |  |  |  | USOKO | NOT AVBL FOR TFC BTN FL245-FL660 AT USOKO & VIA (USOKO DCT *) EXC VIA (USOKO DCT TLD) | H24 | S | To ban operations outside legacy ATS routes during HISPAFRA implementation phase 1. | Initial FRA structural constraint for HISPAFRA implementation phase 1. HISPAFRA AD relevance summary by point: TLD: LETO (A) USOKO: LEGT (A) |  | LE | 20 DEC 2024
|  |  | LE3242 |  |  |  | VABAR | NOT AVBL FOR TFC BTN FL245-FL660 AT VABAR & VIA (* DCT VABAR) EXC VIA (GASMO DCT VABAR) | H24 | S | To ban operations outside legacy ATS routes during HISPAFRA implementation phase 1. | Initial FRA structural constraint for HISPAFRA implementation phase 1. HISPAFRA AD relevance summary by point: GASMO: LERJ (A), LEVT (A) VABAR: LEPP (A), LESO (A) |  | LE | 20 DEC 2024
|  |  | LE3243 |  |  |  | VABAR | NOT AVBL FOR TFC BTN FL245-FL660 AT VABAR & VIA (VABAR DCT *) EXC VIA (VABAR DCT LPA) | H24 | S | To ban operations outside legacy ATS routes during HISPAFRA implementation phase 1. | Initial FRA structural constraint for HISPAFRA implementation phase 1. HISPAFRA AD relevance summary by point: VABAR: LEPP (A), LESO (A) |  | LE | 20 DEC 2024
|  |  | LE3244 |  |  |  | SGO | NOT AVBL FOR TFC DEP LEAL | H24 | S | To ensure that MITOS is going to be used in certain routes departing from LEAL |  | LECBACC, LECLACC | LE | 24 DEC 2021
|  |  | LE3245 |  |  |  | TOSDI | NOT AVBL FOR TFC ARR LEMD | H24 | C | To reduce complexity. This traffic shall file via ZMR or OGERO |  |  | LE | 16 MAR 2023
|  |  | LE3246 |  |  |  | VADOX | NOT AVBL FOR TFC BTN FL245-FL660 AT VADOX & VIA (* DCT VADOX) EXC VIA (DELOG DCT VADOX) | H24 | S | To ban operations outside legacy ATS routes during HISPAFRA implementation phase 1. | Initial FRA structural constraint for HISPAFRA implementation phase 1. |  | LE | 20 DEC 2024
|  |  | LE3247 |  |  |  | VADOX | NOT AVBL FOR TFC BTN FL245-FL660 AT VADOX & VIA (VADOX DCT *) EXC VIA (VADOX DCT (DELOG, SNR)) | H24 | S | To ban operations outside legacy ATS routes during HISPAFRA implementation phase 1. | Initial FRA structural constraint for HISPAFRA implementation phase 1. HISPAFRA AD relevance summary by point: SNR: LEBB (AD) |  | LE | 20 DEC 2024
|  |  | LE3248 |  |  |  | VAKIN | NOT AVBL FOR TFC 1. BTN FL245-FL660 AT VAKIN & VIA (* DCT VAKIN) EXC a. VIA ((ADORO, MUREN, SUSOS) DCT VAKIN) b. VIA ((DIRMU, ELSAP) DCT VAKIN) | 1. a. 00:00-05:00 (23:00-04:00) 1. b. H24 | S | To ban operations outside legacy ATS routes during HISPAFRA implementation phase 1. | Initial FRA structural constraint for HISPAFRA implementation phase 1. HISPAFRA AD relevance summary by point: DIRMU: LERS (D) |  | LE | 20 DEC 2024
|  |  | LE3249 |  |  |  | VAKIN | NOT AVBL FOR TFC 1. BTN FL245-FL660 AT VAKIN & VIA (VAKIN DCT *) EXC a. VIA (VAKIN DCT (DIRMU, ELSAP)) b. VIA (VAKIN DCT (OSPOK, SUSOS)) | 1. a. H24 1. b. 00:00-05:00 (23:00-04:00) | S | To ban operations outside legacy ATS routes during HISPAFRA implementation phase 1. | Initial FRA structural constraint for HISPAFRA implementation phase 1. HISPAFRA AD relevance summary by point: DIRMU: LERS (D) |  | LE | 20 DEC 2024
|  |  | LE3250 |  |  |  | VARUT | NOT AVBL FOR TFC BTN FL245-FL660 AT VARUT & VIA (* DCT VARUT) EXC VIA (ODSEN DCT VARUT) | H24 | S | To ban operations outside legacy ATS routes during HISPAFRA implementation phase 1. | Initial FRA structural constraint for HISPAFRA implementation phase 1. HISPAFRA AD relevance summary by point: VARUT: LEIB (A) |  | LE | 20 DEC 2024
|  |  | LE3251 |  |  |  | VARUT | NOT AVBL FOR TFC BTN FL245-FL660 AT VARUT & VIA (VARUT DCT *) EXC VIA (VARUT DCT IBEBA) | H24 | S | To ban operations outside legacy ATS routes during HISPAFRA implementation phase 1. | Initial FRA structural constraint for HISPAFRA implementation phase 1. ++++++ THIS IS A PAN-EUROPEAN RAD RULE RELEASE CANDIDATE ++++++ FINAL REVISION PENDING ++++++ Auto-generated by ENAIRE's RADAGaSt v1.6rc1 Initial FRA structural constraint for HISPAFRA implementation phase 1. HISPAFRA AD relevance summary by point: IBEBA: LEVC (D) VARUT: LEIB (A) |  | LE | 20 DEC 2024
|  |  | LE3252 |  |  |  | VASUM | NOT AVBL FOR TFC BTN FL245-FL660 AT VASUM & VIA (* DCT VASUM) EXC VIA ((ALEPO, DGO, YAKXU) DCT VASUM) | H24 | S | To ban operations outside legacy ATS routes during HISPAFRA implementation phase 1. | Initial FRA structural constraint for HISPAFRA implementation phase 1. HISPAFRA AD relevance summary by point: ALEPO: LEZG (D) DGO: LEBB (A), LEBG (D), LEPP (AD), LERJ (D), LESO (A), LEZG (A) VASUM: LEVT (D) |  | LE | 20 DEC 2024
|  |  | LE3253 |  |  |  | VASUM | NOT AVBL FOR TFC BTN FL245-FL660 AT VASUM & VIA (VASUM DCT *) EXC VIA (VASUM DCT (DGO, BANEV, YAKXU)) | H24 | S | HISPAFRA CONECTIVITY |  |  | LE | 23 MAY 2025
|  |  | LE3254 |  |  |  | VATIR | NOT AVBL FOR TFC BTN FL245-FL660 AT VATIR & VIA (VATIR DCT *) EXC VIA (VATIR DCT PIVUS) | H24 | S | To ban operations outside legacy ATS routes during HISPAFRA implementation phase 1. | Initial FRA structural constraint for HISPAFRA implementation phase 1. |  | LE | 20 DEC 2024
|  |  | LE3256 |  |  |  | VERSO | NOT AVBL FOR TFC BTN FL245-FL660 AT VERSO & VIA (* DCT VERSO) EXC VIA ((AGENA, CHELY, BODEQ, TOSNU) DCT VERSO) | H24 | S | To ban operations outside legacy ATS routes during HISPAFRA implementation phase 1. | Initial FRA structural constraint for HISPAFRA implementation phase 1. HISPAFRA AD relevance summary by point: AGENA: LEBL (D), LEGE (AD) TOSNU: LEMH (A) VERSO: LEBL (A) |  | LE | 20 DEC 2024
|  |  | LE3257 |  |  |  | VERSO | NOT AVBL FOR TFC BTN FL245-FL660 AT VERSO & VIA (VERSO DCT *) EXC VIA (VERSO DCT (AGENA, LAPIT, LUNIK, NELAS, SULID, TOSNU)) | H24 | S | To ban operations outside legacy ATS routes during HISPAFRA implementation phase 1. | Initial FRA structural constraint for HISPAFRA implementation phase 1. HISPAFRA AD relevance summary by point: AGENA: LEBL (D), LEGE (AD) LUNIK: LEPA (A) TOSNU: LEMH (A) VERSO: LEBL (A) |  | LE | 20 DEC 2024
|  |  | LE3258 |  |  |  | VES | NOT AVBL FOR TFC BTN FL245-FL660 AT VES & VIA (VES DCT *) EXC VIA (VES DCT (ADVAT, HIDRA, KOPAS, KORUL, LASKU, LOTEE, MUDOS, OMESI, PASAS, RETEN, STG)) | H24 | S | To ban operations outside legacy ATS routes during HISPAFRA implementation phase 1. | Initial FRA structural constraint for HISPAFRA implementation phase 1. HISPAFRA AD relevance summary by point: LASKU: LEAS (D), LEXJ (AD) |  | LE | 20 DEC 2024
|  |  | LE3259 |  |  |  | VES | NOT AVBL FOR TFC BTN FL245-FL660 AT VES & VIA (* DCT VES) EXC VIA ((ATLEN, BEGAS, HIDRA, KOPAS, KORUL, LASKU, MUDOS, OMESI, PASAS, RETEN, STG, BERUX, PITAX) DCT VES) | H24 | S | En-route connectivity options | HISPAFRA connectivity |  | LE | 21 JUL 2025
|  |  | LE3260 |  |  |  | VETAN | NOT AVBL FOR TFC BTN FL245-FL660 AT VETAN & VIA (* DCT VETAN) EXC VIA ((OMESI, ZMR) DCT VETAN) | H24 | S | To ban operations outside legacy ATS routes during HISPAFRA implementation phase 1. | Initial FRA structural constraint for HISPAFRA implementation phase 1. HISPAFRA AD relevance summary by point: ZMR: LELN (AD), LEMD (AD), LESA (AD), LETO (AD), LEVD (AD) |  | LE | 20 DEC 2024
|  |  | LE3261 |  |  |  | VETAN | NOT AVBL FOR TFC BTN FL245-FL660 AT VETAN & VIA (VETAN DCT *) EXC VIA (VETAN DCT (OMESI, ZMR)) | H24 | S | To ban operations outside legacy ATS routes during HISPAFRA implementation phase 1. | Initial FRA structural constraint for HISPAFRA implementation phase 1. HISPAFRA AD relevance summary by point: ZMR: LELN (AD), LEMD (AD), LESA (AD), LETO (AD), LEVD (AD) |  | LE | 20 DEC 2024
|  |  | LE3262 |  |  |  | VIBAS | NOT AVBL FOR TFC 1. BTN FL245-FL660 AT VIBAS & VIA (VIBAS DCT *) EXC a. VIA (VIBAS DCT (ARPEX, BAZAS, MGA, PEPAS, TINEK, UNTOS)) b. VIA (VIBAS DCT ROLAS) EXC DEP LEMG | H24 | S | To ban operations outside legacy ATS routes during HISPAFRA implementation phase 1. | Initial FRA structural constraint for HISPAFRA implementation phase 1. Some DCTs continue below HISPAFRA floor, i.e. FL245 may be traversed to enter/exit HISPAFRA along the following DCT: VIBAS DCT ROLAS Please check the following RAD Annex 3B DCT ID Number: LE5078. HISPAFRA AD relevance summary by point: ARPEX: LEGR (D) BAZAS: LEGR (AD) MGA: LEGR (AD), LEJR (AD), LEMO (AD), LERT (AD) PEPAS: LEJR (D) ROLAS: LEAM (AD) UNTOS: LEAM (AD), LEGR (AD), LEMG (A) VIBAS: LEMG (AD), LEMO (A), LEZL (AD) |  | LE | 20 DEC 2024
|  |  | LE3263 |  |  |  | VIBAS | NOT AVBL FOR TFC BTN FL245-FL660 AT VIBAS & VIA (* DCT VIBAS) EXC VIA ((BAZAS, MGA, PEPAS, ROLAS, TINEK, UNTOS) DCT VIBAS) | H24 | S | To ban operations outside legacy ATS routes during HISPAFRA implementation phase 1. | Initial FRA structural constraint for HISPAFRA implementation phase 1. Some DCTs continue below HISPAFRA floor, i.e. FL245 may be traversed to enter/exit HISPAFRA along the following DCT: ROLAS DCT VIBAS Please check RAD Annex 3B. HISPAFRA AD relevance summary by point: BAZAS: LEGR (AD) MGA: LEGR (AD), LEJR (AD), LEMO (AD), LERT (AD) PEPAS: LEJR (D) ROLAS: LEAM (AD) UNTOS: LEAM (AD), LEGR (AD), LEMG (A) VIBAS: LEMG (AD), LEMO (A), LEZL (AD) |  | LE | 20 DEC 2024
|  |  | LE3264 |  |  |  | VIBOK | NOT AVBL FOR TFC BTN FL245-FL660 AT VIBOK & VIA (* DCT VIBOK) EXC VIA ((CAVES, REBUL, SLL) DCT VIBOK) | H24 | S | To ban operations outside legacy ATS routes during HISPAFRA implementation phase 1. | Initial FRA structural constraint for HISPAFRA implementation phase 1. HISPAFRA AD relevance summary by point: CAVES: LEDA (A) REBUL: LESU (AD) VIBOK: LEDA (D) |  | LE | 20 DEC 2024
|  |  | LE3265 |  |  |  | VIBOK | NOT AVBL FOR TFC BTN FL245-FL660 AT VIBOK & VIA (VIBOK DCT *) EXC VIA (VIBOK DCT (ARBEK, CAVES, REBUL)) | H24 | S | To ban operations outside legacy ATS routes during HISPAFRA implementation phase 1. | Initial FRA structural constraint for HISPAFRA implementation phase 1. HISPAFRA AD relevance summary by point: CAVES: LEDA (A) REBUL: LESU (AD) VIBOK: LEDA (D) |  | LE | 20 DEC 2024
|  |  | LE3266 |  |  |  | VILAR | NOT AVBL FOR TFC BTN FL245-FL660 AT VILAR & VIA (* DCT VILAR) EXC VIA ((SALAS, SEROX) DCT VILAR) | H24 | S | To ban operations outside legacy ATS routes during HISPAFRA implementation phase 1. | Initial FRA structural constraint for HISPAFRA implementation phase 1. HISPAFRA AD relevance summary by point: SEROX: LEDA (A), LERS (A) |  | LE | 20 DEC 2024
|  |  | LE3267 |  |  |  | VILAR | NOT AVBL FOR TFC BTN FL245-FL660 AT VILAR & VIA (VILAR DCT *) EXC VIA (VILAR DCT (KARES, LRD)) | H24 | S | To ban operations outside legacy ATS routes during HISPAFRA implementation phase 1. | Initial FRA structural constraint for HISPAFRA implementation phase 1. |  | LE | 20 DEC 2024
|  |  | LE3268 |  |  |  | VILLA | NOT AVBL FOR TFC BTN FL245-FL660 AT VILLA & VIA (* DCT VILLA) EXC VIA ((CJN, NANDO) DCT VILLA) | H24 | S | To ban operations outside legacy ATS routes during HISPAFRA implementation phase 1. | Initial FRA structural constraint for HISPAFRA implementation phase 1. HISPAFRA AD relevance summary by point: CJN: LEGT (A) NANDO: LEMD (AD), LETO (AD) VILLA: LEGT (D) |  | LE | 20 DEC 2024
|  |  | LE3269 |  |  |  | VILLA | NOT AVBL FOR TFC BTN FL245-FL660 AT VILLA & VIA (VILLA DCT *) EXC VIA (VILLA DCT (CJN, NANDO)) | H24 | S | To ban operations outside legacy ATS routes during HISPAFRA implementation phase 1. | Initial FRA structural constraint for HISPAFRA implementation phase 1. HISPAFRA AD relevance summary by point: CJN: LEGT (A) NANDO: LEMD (AD), LETO (AD) VILLA: LEGT (D) |  | LE | 20 DEC 2024
|  |  | LE3270 |  |  |  | VJF | NOT AVBL FOR TFC BTN FL245-FL660 AT VJF & VIA (* DCT VJF) EXC VIA ((ADKIM, BRIKE, MOLIN, ADUBI, SOVIS, SVL, XULIM) DCT VJF) | H24 | S | To ban operations outside legacy ATS routes during HISPAFRA implementation phase 1. | Initial FRA structural constraint for HISPAFRA implementation phase 1. Some DCTs continue below HISPAFRA floor, i.e. FL245 may be traversed to enter/exit HISPAFRA along the following DCTs: MOLIN DCT VJF Please check the following RAD Annex 3B. HISPAFRA AD relevance summary by point: MAR: LEGR (AD), LEJR (A), LEMO (A), LEZL (AD) SVL: LEBZ (A), LEGR (D), LEJR (A), LEMG (AD), LERT (A) VJF: LEMG (A), LEMO (AD), LERT (D), LEZL (AD) |  | LE | 20 DEC 2024
|  |  | LE3271 |  |  |  | VJF | NOT AVBL FOR TFC 1. BTN FL245-FL660 AT VJF & VIA (VJF DCT *) EXC a. VIA (VJF DCT (BINVA, GOXIP, KOPOM, NENOS)) b. VIA (VJF DCT (BRIKE, MAR, SOVIS, SVL, TAVSI)) c. VIA (VJF DCT (ADKIM, LINTO)) & ARR GMTT d. VIA (VJF DCT LINTO) & DEP LEZLTMA | 1. a. 00:00-05:00 (23:00-04:00) 1. b. H24 1. c. H24 1. d. H24 | S | To ban operations outside legacy ATS routes during HISPAFRA implementation phase 1. | Initial FRA structural constraint for HISPAFRA implementation phase 1. HISPAFRA AD relevance summary by point: MAR: LEGR (AD), LEJR (A), LEMO (A), LEZL (AD) SVL: LEBZ (A), LEGR (D), LEJR (A), LEMG (AD), LERT (A) VJF: LEMG (A), LEMO (AD), LERT (D), LEZL (AD) |  | LE | 20 DEC 2024
|  |  | LE3272 |  |  |  | VLC | NOT AVBL FOR TFC BTN FL245-FL660 AT VLC & VIA (VLC DCT *) EXC VIA (VLC DCT (ALT, BEGOX, CASIM, CLS, RIPUX, SERRA, SOPET)) | H24 | S | To ban operations outside legacy ATS routes during HISPAFRA implementation phase 1. | Initial FRA structural constraint for HISPAFRA implementation phase 1. ++++++ THIS IS A PAN-EUROPEAN RAD RULE RELEASE CANDIDATE ++++++ FINAL REVISION PENDING ++++++ Auto-generated by ENAIRE's RADAGaSt v1.6rc1 Initial FRA structural constraint for HISPAFRA implementation phase 1. HISPAFRA AD relevance summary by point: ALT: LELC (A), LEMI (A), LEVC (AD) CASIM: LEVC (D) SERRA: LELC (D), LEMI (D) SOPET: LEAL (D), LECH (A) VLC: LEAL (A) |  | LE | 20 DEC 2024
|  |  | LE3273 |  |  |  | VLC | NOT AVBL FOR TFC BTN FL245-FL660 AT VLC & VIA (* DCT VLC) EXC VIA ((ARGOR, BEGOX, COMPI, PLANA, SERRA, SOPET, URIPO) DCT VLC) | H24 | S | To ban operations outside legacy ATS routes during HISPAFRA implementation phase 1. | Initial FRA structural constraint for HISPAFRA implementation phase 1. HISPAFRA AD relevance summary by point: ARGOR: LEAL (D) COMPI: LEAL (D) PLANA: LECH (D) SERRA: LELC (D), LEMI (D) SOPET: LEAL (D), LECH (A) VLC: LEAL (A) |  | LE | 20 DEC 2024
|  |  | LE3274 |  |  |  | VNV | NOT AVBL FOR TFC BTN FL245-FL660 AT VNV & VIA (* DCT VNV) EXC VIA ((EBROX, NEPAL, RODRA) DCT VNV) | H24 | S | To ban operations outside legacy ATS routes during HISPAFRA implementation phase 1. | Initial FRA structural constraint for HISPAFRA implementation phase 1. |  | LE | 20 DEC 2024
|  |  | LE3275 |  |  |  | VNV | NOT AVBL FOR TFC BTN FL245-FL660 AT VNV & VIA (VNV DCT *) EXC VIA (VNV DCT ANTON) | H24 | S | To ban operations outside legacy ATS routes during HISPAFRA implementation phase 1. | Initial FRA structural constraint for HISPAFRA implementation phase 1. |  | LE | 20 DEC 2024
|  |  | LE3276 |  |  |  | VRA | NOT AVBL FOR TFC BTN FL245-FL660 AT VRA & VIA (* DCT VRA) EXC VIA (SSN DCT VRA) | H24 | S | To ban operations outside legacy ATS routes during HISPAFRA implementation phase 1. | Initial FRA structural constraint for HISPAFRA implementation phase 1. HISPAFRA AD relevance summary by point: VRA: LEPP (D) |  | LE | 20 DEC 2024
|  |  | LE3277 |  |  |  | VRA | NOT AVBL FOR TFC BTN FL245-FL660 AT VRA & VIA (VRA DCT *) EXC VIA (VRA DCT NEA) | H24 | S | To ban operations outside legacy ATS routes during HISPAFRA implementation phase 1. | Initial FRA structural constraint for HISPAFRA implementation phase 1. HISPAFRA AD relevance summary by point: NEA: LEBG (AD), LERJ (A), LEVD (AD), LEVT (AD) VRA: LEPP (D) |  | LE | 20 DEC 2024
|  |  | LE3278 |  |  |  | VSJ | NOT AVBL FOR TFC BTN FL245-FL660 AT VSJ & VIA (* DCT VSJ) EXC VIA ((ALT, BANSO) DCT VSJ) | H24 | S | To ban operations outside legacy ATS routes during HISPAFRA implementation phase 1. | Initial FRA structural constraint for HISPAFRA implementation phase 1. HISPAFRA AD relevance summary by point: ALT: LELC (A), LEMI (A), LEVC (AD) |  | LE | 20 DEC 2024
|  |  | LE3279 |  |  |  | VSJ | NOT AVBL FOR TFC BTN FL245-FL660 AT VSJ & VIA (VSJ DCT *) EXC VIA (VSJ DCT (ALT, BANSO)) & BLW FL285 AT (VSJ DCT (ALT, BANSO)) | H24 | S | To ban operations outside legacy ATS routes during HISPAFRA implementation phase 1. | Initial FRA structural constraint for HISPAFRA implementation phase 1. HISPAFRA AD relevance summary by point: ALT: LELC (A), LEMI (A), LEVC (AD) |  | LE | 20 DEC 2024
|  |  | LE3280 |  |  |  | VTB | NOT AVBL FOR TFC BTN FL245-FL660 AT VTB & VIA (VTB DCT *) EXC VIA (VTB DCT (CJN, IDEVU, INPAN, NVS, PALIO, RBO, SIE, TLD)) | H24 | S | To ban operations outside legacy ATS routes during HISPAFRA implementation phase 1. | Initial FRA structural constraint for HISPAFRA implementation phase 1. HISPAFRA AD relevance summary by point: CJN: LEGT (A) INPAN: LEGT (A) RBO: LEGT (D), LEMD (D), LETO (D) SIE: LEGT (D) TLD: LETO (A) VTB: LEGT (D), LEMD (D), LETO (D) |  | LE | 20 DEC 2024
|  |  | LE3281 |  |  |  | VTB | NOT AVBL FOR TFC BTN FL245-FL660 AT VTB & VIA (* DCT VTB) EXC VIA ((BEXID, CJN, ETANA, INPAN, TLD) DCT VTB) | H24 | S | To ban operations outside legacy ATS routes during HISPAFRA implementation phase 1. | Initial FRA structural constraint for HISPAFRA implementation phase 1. HISPAFRA AD relevance summary by point: BEXID: LEGT (A) CJN: LEGT (A) INPAN: LEGT (A) TLD: LETO (A) VTB: LEGT (D), LEMD (D), LETO (D) |  | LE | 20 DEC 2024
|  |  | LE3282 |  |  |  | VULPE | NOT AVBL FOR TFC BTN FL245-FL660 AT VULPE & VIA (* DCT VULPE) EXC VIA ((ALCOL, AMOTA, CRISA, MOCEQ) DCT VULPE) | H24 | S | HISPAFRA CONECTIVITY |  |  | LE | 23 MAY 2025
|  |  | LE3283 |  |  |  | VULPE | NOT AVBL FOR TFC BTN FL245-FL660 AT VULPE & VIA (VULPE DCT *) EXC VIA (VULPE DCT (ALCOL, AMOTA, MAR)) | H24 | S | To ban operations outside legacy ATS routes during HISPAFRA implementation phase 1. | Initial FRA structural constraint for HISPAFRA implementation phase 1. HISPAFRA AD relevance summary by point: ALCOL: LEMO (D), LERT (AD) MAR: LEGR (AD), LEJR (A), LEMO (A), LEZL (AD) VULPE: LEGR (A), LEMG (A) AMOTA: LEBA (AD) |  | LE | 20 DEC 2024
|  |  | LE3284 |  |  |  | WALLY | NOT AVBL FOR TFC 1. BTN FL245-FL660 AT WALLY & VIA (WALLY DCT *) EXC a. VIA (WALLY DCT (BELEN, CCS, LUMAS, MORSS)) b. VIA (WALLY DCT CATON) | 1. a. 00:00-05:00 (23:00-04:00) 1. b. H24 | S | To ban operations outside legacy ATS routes during HISPAFRA implementation phase 1. | Initial FRA structural constraint for HISPAFRA implementation phase 1. HISPAFRA AD relevance summary by point: CATON: LEAL (D) CCS: LEBZ (A) |  | LE | 20 DEC 2024
|  |  | LE3285 |  |  |  | WALLY | NOT AVBL FOR TFC 1. BTN FL245-FL660 AT WALLY & VIA (* DCT WALLY) EXC a. VIA ((CCS, HAMRA, KILVA, MORSS) DCT WALLY) b. VIA (CLS DCT WALLY) | 1. a. 00:00-05:00 (23:00-04:00) 1. b. H24 | S | To ban operations outside legacy ATS routes during HISPAFRA implementation phase 1. | Initial FRA structural constraint for HISPAFRA implementation phase 1. HISPAFRA AD relevance summary by point: CCS: LEBZ (A) |  | LE | 20 DEC 2024
|  |  | LE3286 |  |  |  | XALUD | NOT AVBL FOR TFC BTN FL245-FL660 AT XALUD & VIA (XALUD DCT *) EXC VIA (XALUD DCT KORNO) | 00:00-05:00 (23:00-04:00) | S | To ban operations outside legacy ATS routes during HISPAFRA implementation phase 1. | Initial FRA structural constraint for HISPAFRA implementation phase 1. |  | LE | 20 DEC 2024
|  |  | LE3287 |  |  |  | XALUD | NOT AVBL FOR TFC BTN FL245-FL660 AT XALUD & VIA (* DCT XALUD) EXC VIA (NETUK DCT XALUD) | 00:00-05:00 (23:00-04:00) | S | To ban operations outside legacy ATS routes during HISPAFRA implementation phase 1. | Initial FRA structural constraint for HISPAFRA implementation phase 1. |  | LE | 20 DEC 2024
|  |  | LE3288 |  |  |  | XARON | NOT AVBL FOR TFC BTN FL245-FL660 AT XARON & VIA (* DCT XARON) EXC VIA ((GENIO, OLMIR, PIMAD, XESPA) DCT XARON) | H24 | S | To ban operations outside legacy ATS routes during HISPAFRA implementation phase 1. | Initial FRA structural constraint for HISPAFRA implementation phase 1. |  | LE | 20 DEC 2024
|  |  | LE3289 |  |  |  | XARON | NOT AVBL FOR TFC BTN FL245-FL660 AT XARON & VIA (XARON DCT *) EXC VIA (XARON DCT (GENIO, OLMIR, PIMAD, XESPA)) | H24 | S | To ban operations outside legacy ATS routes during HISPAFRA implementation phase 1. | Initial FRA structural constraint for HISPAFRA implementation phase 1. ++++++ THIS IS A PAN-EUROPEAN RAD RULE RELEASE CANDIDATE ++++++ FINAL REVISION PENDING ++++++ Auto-generated by ENAIRE's RADAGaSt v1.6rc1 Initial FRA structural constraint for HISPAFRA implementation phase 1. |  | LE | 20 DEC 2024
|  |  | LE3290 |  |  |  | XAVIR | NOT AVBL FOR TFC BTN FL245-FL660 AT XAVIR & VIA (* DCT XAVIR) EXC VIA ((BARPA, PIMOS) DCT XAVIR) | H24 | S | To ban operations outside legacy ATS routes during HISPAFRA implementation phase 1. | Initial FRA structural constraint for HISPAFRA implementation phase 1. HISPAFRA AD relevance summary by point: PIMOS: LEMG (AD), LERT (AD) |  | LE | 20 DEC 2024
|  |  | LE3291 |  |  |  | XAVIR | NOT AVBL FOR TFC BTN FL245-FL660 AT XAVIR & VIA (XAVIR DCT *) EXC VIA (XAVIR DCT PIMOS) | H24 | S | To ban operations outside legacy ATS routes during HISPAFRA implementation phase 1. | Initial FRA structural constraint for HISPAFRA implementation phase 1. HISPAFRA AD relevance summary by point: PIMOS: LEMG (AD), LERT (AD) |  | LE | 18 MAR 2025
|  |  | LE3292 |  |  |  | XEBAR | NOT AVBL FOR TFC BTN FL245-FL660 AT XEBAR & VIA (* DCT XEBAR) EXC VIA ((ETURA, POBOS, YES) DCT XEBAR) | H24 | S | To ban operations outside legacy ATS routes during HISPAFRA implementation phase 1. | Initial FRA structural constraint for HISPAFRA implementation phase 1. HISPAFRA AD relevance summary by point: YES: LEAL (D) |  | LE | 20 DEC 2024
|  |  | LE3293 |  |  |  | XEBAR | NOT AVBL FOR TFC BTN FL245-FL660 AT XEBAR & VIA (XEBAR DCT *) EXC VIA (XEBAR DCT (POBOS, YES)) | H24 | S | To ban operations outside legacy ATS routes during HISPAFRA implementation phase 1. | Initial FRA structural constraint for HISPAFRA implementation phase 1. HISPAFRA AD relevance summary by point: YES: LEAL (D) |  | LE | 20 DEC 2024
|  |  | LE3294 |  |  |  | XENVO | NOT AVBL FOR TFC BTN FL245-FL660 AT XENVO & VIA (* DCT XENVO) EXC VIA ((LABRO, PIDUD, RAFOL, RINDI) DCT XENVO) | H24 | S | To ban operations outside legacy ATS routes during HISPAFRA implementation phase 1. | Initial FRA structural constraint for HISPAFRA implementation phase 1. HISPAFRA AD relevance summary by point: RAFOL: LEAL (AD) |  | LE | 20 DEC 2024
|  |  | LE3295 |  |  |  | XENVO | NOT AVBL FOR TFC BTN FL245-FL660 AT XENVO & VIA (XENVO DCT *) EXC VIA (XENVO DCT (LABRO, PIDUD, RAFOL, RINDI)) | H24 | S | To ban operations outside legacy ATS routes during HISPAFRA implementation phase 1. | Initial FRA structural constraint for HISPAFRA implementation phase 1. HISPAFRA AD relevance summary by point: RAFOL: LEAL (AD) |  | LE | 20 DEC 2024
|  |  | LE3296 |  |  |  | XEPLA | NOT AVBL FOR TFC BTN FL245-FL660 AT XEPLA & VIA (* DCT XEPLA) EXC VIA (PUMAL DCT XEPLA) | H24 | S | To ban operations outside legacy ATS routes during HISPAFRA implementation phase 1. | Initial FRA structural constraint for HISPAFRA implementation phase 1. |  | LE | 20 DEC 2024
|  |  | LE3297 |  |  |  | XEPLA | NOT AVBL FOR TFC BTN FL245-FL660 AT XEPLA & VIA (XEPLA DCT *) EXC VIA (XEPLA DCT BCN) | H24 | S | To ban operations outside legacy ATS routes during HISPAFRA implementation phase 1. | Initial FRA structural constraint for HISPAFRA implementation phase 1. HISPAFRA AD relevance summary by point: BCN: LERS (D) |  | LE | 20 DEC 2024
|  |  | LE3298 |  |  |  | XERES | NOT AVBL FOR TFC 1. BTN FL245-FL660 AT XERES & VIA (XERES DCT *) EXC a. XNG LE - LP BDRY b. VIA (XERES DCT (ADVAT, DIXIS, STG)) | H24 | S | To ban operations outside legacy ATS routes during HISPAFRA implementation phase 1. | Initial FRA structural constraint for HISPAFRA implementation phase 1. |  | LE | 20 DEC 2024
|  |  | LE3299 |  |  |  | XERES | NOT AVBL FOR TFC 1. BTN FL245-FL660 AT XERES & VIA (* DCT XERES) EXC a. XNG LP - LE BDRY b. VIA ((DIXIS, STG) DCT XERES) | H24 | S | To ban operations outside legacy ATS routes during HISPAFRA implementation phase 1. | Initial FRA structural constraint for HISPAFRA implementation phase 1. |  | LE | 20 DEC 2024
|  |  | LE3300 |  |  |  | XERMA | NOT AVBL FOR TFC BTN FL245-FL660 AT XERMA & VIA (* DCT XERMA) EXC VIA (SIE DCT XERMA) | H24 | S | To ban operations outside legacy ATS routes during HISPAFRA implementation phase 1. | Initial FRA structural constraint for HISPAFRA implementation phase 1. HISPAFRA AD relevance summary by point: SIE: LEGT (D) XERMA: LEBG (A), LEMD (D), LETO (D) |  | LE | 20 DEC 2024
|  |  | LE3301 |  |  |  | XERMA | NOT AVBL FOR TFC BTN FL245-FL660 AT XERMA & VIA (XERMA DCT *) EXC VIA (XERMA DCT ARLUN) | H24 | S | To ban operations outside legacy ATS routes during HISPAFRA implementation phase 1. | Initial FRA structural constraint for HISPAFRA implementation phase 1. HISPAFRA AD relevance summary by point: XERMA: LEBG (A), LEMD (D), LETO (D) |  | LE | 20 DEC 2024
|  |  | LE3302 |  |  |  | XESPA | NOT AVBL FOR TFC BTN FL245-FL660 AT XESPA & VIA (* DCT XESPA) EXC VIA ((MAMOM, TALEN, XARON) DCT XESPA) | H24 | S | To ban operations outside legacy ATS routes during HISPAFRA implementation phase 1. | Initial FRA structural constraint for HISPAFRA implementation phase 1. ++++++ THIS IS A PAN-EUROPEAN RAD RULE RELEASE CANDIDATE ++++++ FINAL REVISION PENDING ++++++ Auto-generated by ENAIRE's RADAGaSt v1.6rc1 Initial FRA structural constraint for HISPAFRA implementation phase 1. |  | LE | 20 DEC 2024
|  |  | LE3303 |  |  |  | XESPA | NOT AVBL FOR TFC BTN FL245-FL660 AT XESPA & VIA (XESPA DCT *) EXC VIA (XESPA DCT (GENIO, MAMOM, XARON)) | H24 | S | To ban operations outside legacy ATS routes during HISPAFRA implementation phase 1. | Initial FRA structural constraint for HISPAFRA implementation phase 1. |  | LE | 20 DEC 2024
|  |  | LE3304 |  |  |  | XIKEN | NOT AVBL FOR TFC BTN FL245-FL660 AT XIKEN & VIA (XIKEN DCT *) EXC VIA (XIKEN DCT (KARES, OSLAP)) | H24 | S | To ban operations outside legacy ATS routes during HISPAFRA implementation phase 1. | Initial FRA structural constraint for HISPAFRA implementation phase 1. |  | LE | 20 DEC 2024
|  |  | LE3305 |  |  |  | XIKEN | NOT AVBL FOR TFC BTN FL245-FL660 AT XIKEN & VIA (* DCT XIKEN) EXC VIA ((ANTON, UMURE) DCT XIKEN) | H24 | S | To ban operations outside legacy ATS routes during HISPAFRA implementation phase 1. | Initial FRA structural constraint for HISPAFRA implementation phase 1. |  | LE | 20 DEC 2024
|  |  | LE3306 |  |  |  | XIMPE | NOT AVBL FOR TFC BTN FL245-FL660 AT XIMPE & VIA (XIMPE DCT *) EXC VIA (XIMPE DCT RIMES) & ABV FL305 AT (XIMPE DCT RIMES) & ARR (LEAL, LELC, LEMI) & VIA (ANETO, MARIO, PERDU) | H24 | S | To ban operations outside legacy ATS routes during HISPAFRA implementation phase 1. | Initial FRA structural constraint for HISPAFRA implementation phase 1. HISPAFRA AD relevance summary by point: MARIO: LEZG (AD) |  | LE | 11 APR 2025
|  |  | LE3307 |  |  |  | XIMPE | NOT AVBL FOR TFC BTN FL245-FL660 AT XIMPE & VIA (* DCT XIMPE) EXC VIA (POSSY DCT XIMPE) | H24 | S | To ban operations outside legacy ATS routes during HISPAFRA implementation phase 1. | Initial FRA structural constraint for HISPAFRA implementation phase 1. HISPAFRA AD relevance summary by point: POSSY: LERS (AD) |  | LE | 20 DEC 2024
|  |  | LE3310 |  |  |  | POSSY | COMPULSORY FOR TFC ARR (LEAL, LEMI, LELC, LEVC, LECH) & ABV FL305 AT ANETO | LED47B NOT ACT | S | TO SEGREGATE TRAFFIC ARRIVING LEVANTE AIRPORTS AND OVERFLIGHTS | WHEN LED47B IS ACTIVE, TRAFFICS VIA ANETO SHOULD FLIGHT VIA ANETO AND THEN TURUV OFFSET TIME +10 APPLIED |  | LE | 18 JUL 2025
|  |  | LE3311 |  |  |  | PDT | NOT AVBL FOR TFC DEP (LECU, LEMT) EXC VIA (NVS M871 PDT) ---------- NOT AVBL FOR TFC ARR (LECU, LEMT) | H24 ---------- H24 | S | To forbid VFR/IFR Flight rules changing over PDT. |  | LECMACC | LE | 29 MAR 2025
|  |  | LE3312 |  |  |  | XORNA | NOT AVBL FOR TFC BTN FL245-FL660 AT XORNA & VIA (* DCT XORNA) EXC VIA (DOSUL DCT XORNA) | H24 | S | To ban operations outside legacy ATS routes during HISPAFRA implementation phase 1. | Initial FRA structural constraint for HISPAFRA implementation phase 1. |  | LE | 20 DEC 2024
|  |  | LE3313 |  |  |  | XORNA | NOT AVBL FOR TFC BTN FL245-FL660 AT XORNA & VIA (XORNA DCT *) EXC VIA (XORNA DCT DELOG) | H24 | S | To ban operations outside legacy ATS routes during HISPAFRA implementation phase 1. | Initial FRA structural constraint for HISPAFRA implementation phase 1. |  | LE | 20 DEC 2024
|  |  | LE3314 |  |  |  | XOSTA | NOT AVBL FOR TFC BTN FL245-FL660 AT XOSTA & VIA (XOSTA DCT *) EXC VIA (XOSTA DCT NINOT) | H24 | S | To ban operations outside legacy ATS routes during HISPAFRA implementation phase 1. | Initial FRA structural constraint for HISPAFRA implementation phase 1. HISPAFRA AD relevance summary by point: NINOT: LEIB (D) XOSTA: LEVC (A) |  | LE | 20 DEC 2024
|  |  | LE3315 |  |  |  | XOSTA | NOT AVBL FOR TFC BTN FL245-FL660 AT XOSTA & VIA (* DCT XOSTA) EXC VIA (IZA DCT XOSTA) | H24 | S | To ban operations outside legacy ATS routes during HISPAFRA implementation phase 1. | Initial FRA structural constraint for HISPAFRA implementation phase 1. HISPAFRA AD relevance summary by point: XOSTA: LEVC (A) |  | LE | 20 DEC 2024
|  |  | LE3316 |  |  |  | XULIM | NOT AVBL FOR TFC BTN FL245-FL660 AT XULIM & VIA (* DCT XULIM) EXC VIA ((AMPIR, KORIS, TAVSI) DCT XULIM) | H24 | S | To ban operations outside legacy ATS routes during HISPAFRA implementation phase 1. | Initial FRA structural constraint for HISPAFRA implementation phase 1. |  | LE | 20 DEC 2024
|  |  | LE3317 |  |  |  | XULIM | NOT AVBL FOR TFC BTN FL245-FL660 AT XULIM & VIA (XULIM DCT *) EXC VIA (XULIM DCT (AMPIR, TAVSI, VJF)) | H24 | S | To ban operations outside legacy ATS routes during HISPAFRA implementation phase 1. | Initial FRA structural constraint for HISPAFRA implementation phase 1. HISPAFRA AD relevance summary by point: VJF: LEMG (A), LEMO (AD), LERT (D), LEZL (AD) |  | LE | 20 DEC 2024
|  |  | LE3318 |  |  |  | XULSA | NOT AVBL FOR TFC BTN FL245-FL660 AT XULSA & VIA (XULSA DCT *) EXC VIA (XULSA DCT GALTO) | 00:00-05:00 (23:00-04:00) | S | To ban operations outside legacy ATS routes during HISPAFRA implementation phase 1. | Initial FRA structural constraint for HISPAFRA implementation phase 1. |  | LE | 20 DEC 2024
|  |  | LE3319 |  |  |  | XULSA | NOT AVBL FOR TFC BTN FL245-FL660 AT XULSA & VIA (* DCT XULSA) EXC VIA (NENEM DCT XULSA) | 00:00-05:00 (23:00-04:00) | S | To ban operations outside legacy ATS routes during HISPAFRA implementation phase 1. | Initial FRA structural constraint for HISPAFRA implementation phase 1. |  | LE | 20 DEC 2024
|  |  | LE3320 |  |  |  | YAKXU | NOT AVBL FOR TFC BTN FL245-FL660 AT YAKXU & VIA (* DCT YAKXU) EXC VIA ((BRITO, ELSAP, SEGRE, VASUM) DCT YAKXU) | H24 | S | To ban operations outside legacy ATS routes during HISPAFRA implementation phase 1. | Initial FRA structural constraint for HISPAFRA implementation phase 1. HISPAFRA AD relevance summary by point: BRITO: LEZG (A) SEGRE: LEGT (D), LETO (D) VASUM: LEVT (D) |  | LE | 20 DEC 2024
|  |  | LE3321 |  |  |  | YAKXU | NOT AVBL FOR TFC BTN FL245-FL660 AT YAKXU & VIA (YAKXU DCT *) EXC VIA (YAKXU DCT (ELSAP, RONNY, VASUM)) | H24 | S | To ban operations outside legacy ATS routes during HISPAFRA implementation phase 1. | Initial FRA structural constraint for HISPAFRA implementation phase 1. HISPAFRA AD relevance summary by point: VASUM: LEVT (D) |  | LE | 20 DEC 2024
|  |  | LE3322 |  |  |  | YES | NOT AVBL FOR TFC BTN FL245-FL660 AT YES & VIA (* DCT YES) EXC VIA ((ANANA, BLN, MAMIS, TOSGA, XEBAR) DCT YES) | H24 | S | To ban operations outside legacy ATS routes during HISPAFRA implementation phase 1. | Initial FRA structural constraint for HISPAFRA implementation phase 1. HISPAFRA AD relevance summary by point: BLN: LEGR (AD), LEMG (AD), LEMO (A), LEZL (A) MAMIS: LEZL (A) TOSGA: LEAM (AD) YES: LEAL (D) |  | LE | 20 DEC 2024
|  |  | LE3323 |  |  |  | YES | NOT AVBL FOR TFC BTN FL245-FL660 AT YES & VIA (YES DCT *) EXC VIA (YES DCT (ANANA, BLN, MAMIS, TOSGA, TOSTO, XEBAR)) | H24 | S | To ban operations outside legacy ATS routes during HISPAFRA implementation phase 1. | Initial FRA structural constraint for HISPAFRA implementation phase 1. HISPAFRA AD relevance summary by point: BLN: LEGR (AD), LEMG (AD), LEMO (A), LEZL (A) MAMIS: LEZL (A) TOSGA: LEAM (AD) YES: LEAL (D) |  | LE | 20 DEC 2024
|  |  | LE3324 |  |  |  | ZANKO | NOT AVBL FOR TFC BTN FL245-FL660 AT ZANKO & VIA (* DCT ZANKO) EXC VIA ((NEA, UNSOL) DCT ZANKO) | H24 | S | To ban operations outside legacy ATS routes during HISPAFRA implementation phase 1. | Initial FRA structural constraint for HISPAFRA implementation phase 1. HISPAFRA AD relevance summary by point: NEA: LEBG (AD), LERJ (A), LEVD (AD), LEVT (AD) |  | LE | 20 DEC 2024
|  |  | LE3325 |  |  |  | ZANKO | NOT AVBL FOR TFC BTN FL245-FL660 AT ZANKO & VIA (ZANKO DCT *) EXC VIA (ZANKO DCT (RIDAV, ZMR)) | H24 | S | To ban operations outside legacy ATS routes during HISPAFRA implementation phase 1. | Initial FRA structural constraint for HISPAFRA implementation phase 1. HISPAFRA AD relevance summary by point: RIDAV: LEMD (A), LETO (A) ZMR: LELN (AD), LEMD (AD), LESA (AD), LETO (AD), LEVD (AD) |  | LE | 20 DEC 2024
|  |  | LE3326 |  |  |  | ZAR | NOT AVBL FOR TFC BTN FL245-FL660 AT ZAR & VIA (* DCT ZAR) EXC VIA (ELSAP DCT ZAR) | H24 | S | To ban operations outside legacy ATS routes during HISPAFRA implementation phase 1. | Initial FRA structural constraint for HISPAFRA implementation phase 1. |  | LE | 20 DEC 2024
|  |  | LE3327 |  |  |  | ZAR | NOT AVBL FOR TFC BTN FL245-FL660 AT ZAR & VIA (ZAR DCT *) EXC VIA (ZAR DCT (EXEMU, KONKE)) | H24 | S | To ban operations outside legacy ATS routes during HISPAFRA implementation phase 1. | Initial FRA structural constraint for HISPAFRA implementation phase 1. |  | LE | 20 DEC 2024
|  |  | LE3328 |  |  |  | ZMR | NOT AVBL FOR TFC BTN FL245-FL660 AT ZMR & VIA (* DCT ZMR) EXC VIA ((ADORO, AVILA, BARDI, DESAT, GODIV, LARVO, MELON, NEA, TOSDI, VETAN, ZANKO) DCT ZMR) | H24 | S | To ban operations outside legacy ATS routes during HISPAFRA implementation phase 1. | Initial FRA structural constraint for HISPAFRA implementation phase 1. HISPAFRA AD relevance summary by point: AVILA: LEGT (AD), LESA (AD) NEA: LEBG (AD), LERJ (A), LEVD (AD), LEVT (AD) ZMR: LELN (AD), LEMD (AD), LESA (AD), LETO (AD), LEVD (AD) |  | LE | 04 FEB 2025
|  |  | LE3329 |  |  |  | ZMR | NOT AVBL FOR TFC BTN FL245-FL660 AT ZMR & VIA (ZMR DCT *) EXC VIA (ZMR DCT (ADORO, ARDID, AVILA, DESAT, MELON, NEA, NUBLO, PDT, VETAN)) | H24 | S | To ban operations outside legacy ATS routes during HISPAFRA implementation phase 1. | Initial FRA structural constraint for HISPAFRA implementation phase 1. HISPAFRA AD relevance summary by point: AVILA: LEGT (AD), LESA (AD) NEA: LEBG (AD), LERJ (A), LEVD (AD), LEVT (AD) NUBLO: LEBG (AD), LEXJ (A) ZMR: LELN (AD), LEMD (AD), LESA (AD), LETO (AD), LEVD (AD) |  | LE | 20 DEC 2024
|  |  | LE3330 |  |  |  | GALTO | NOT AVBL FOR TFC 1. DEP LEMD & ARR (GM** EXC GMTN, GMFO, GMMW) 2. DEP GMTT & VIA BLN AND-THEN VIA DGO | H24 | S | to order streams in certain TV | 1. Refile via VJF-SVL-TLD-DGO 2. Refile via CRISA-HIJ-VJF-LINTO | LECSACC | LE | 11 JUN 2025
|  |  | LE3331 |  |  |  | BARKO | NOT AVBL FOR TFC 1. ARR LPPR a. VIA (BALDA, ATLEN) & RFL ABV FL245 IN LF b. VIA ZMR | H24 | S | To force traffic onto specific and shorter route 1.a. This traffic should file BALDA DCT INSID T326 ASPOR or ATLEN DCT INSID T326 ASPOR 1.b. This traffic should file ZMR DCT ADORO |  | LECMACC | LE | 11 JUN 2025
|  |  | LE3332 |  |  |  | MAMUK, SLL | NOT AVBL FOR TFC 1. ARR LEVC & RFL ABV FL245 IN LF** 2. ARR (LEAL, LEMI) EXC a. DEP LEGE b. RFL BLW FL245 IN LE** | H24 | S | 1. To reduce complexity. This traffic may file DIVKO UN852 PIVUS Z237 AKAMU N733 ARGOR or ANETO DCT POSSY DCT ROCME DCT SEROX N860 SAURA or BALEN N850 OLUTO N733. 2 - To segregate traffic flows, reduce complexity and balance sector loads This traffic should file: SISMO ADX OKITI IBEBA BAVER GERVU |  | LECBACC | LE | 12 JUL 2024
|  |  | LE3333 |  |  |  | SILUC | NOT AVBL FOR TFC between FL305..FL660 VIA DCT to SILUC except VIA (BIPET, NOCUT) DCT SILUC | H24 | S | To ban operations outside legacy ATS routes during HISPAFRA implementation phase 1. | Initial FRA structural constraint for HISPAFRA implementation phase 1. Some DCTs continue below HISPAFRA floor, i.e. FL305 may be traversed to enter/exit HISPAFRA along the following DCTs: BIPET/NOCUT DCT SILUC Please check the following RAD Annex 3B DCT ID Numbers: GC5136, GC5007. | GCCCACC | LE | 25 JAN 2023
|  |  | LE3334 |  |  |  | SILUC | NOT AVBL FOR TFC between FL305..FL660 VIA DCT from SILUC except VIA SILUC DCT (BIPET, NOCUT) and RNAV5 GNSS EQUIPPED (B1, B2) | H24 | S | To ban operations outside legacy ATS routes during HISPAFRA implementation phase 1. | Initial FRA structural constraint for HISPAFRA implementation phase 1. Some DCTs continue below HISPAFRA floor, i.e. FL305 may be traversed to enter/exit HISPAFRA along the following DCTs: BIPET/NOCUT DCT SILUC Please check the following RAD Annex 3B DCT ID Numbers: GC5136, GC5007. | GCCCACC | LE | 25 JAN 2023
|  |  | LE3335 | N859 | MJV | OSGAL |  | NOT AVBL FOR TFC ARR (LEPA, LESJ) | H24 | S | TO AVOID DOGLEGS |  | LECPACC | LE | 05 MAR 2024
|  |  | LE3336 |  |  |  | (LECMTLU, LECMDGU) | NOT AVBL FOR TFC DEP MALAGA_GROUP & ARR (LONDON_GROUP, MIDLANDS_GROUP, SEVERN_GROUP, EGHH, EGHI, EGMH, EGMT, EGSH, EGTE, EGUN) | MAY-OCT 10:00-13:00 (09:00-12:00) | C | To offload LECMTLU & LECMDGU sectors. This traffic should file below FL345 until BLV/UNAGAS. FL1TDU scenario implemented as RAD |  | LECMACC | LE | 11 JUN 2025
|  |  | LE3337 |  |  |  | (LECMTLU, LECMDGU) | NOT AVBL FOR TFC 1. DEP SEVILLE_GROUP 2. DEP LPFR & VIA (OXACA,HIJ) AND-THEN VIA (DELOG,BELEN,NENEM,POPUL) | 1. MAY-OCT 10:00-13:00 (09:00-12:00) 2. H24 | C | 1.To offload LECMTLU & LECMDGU Sectors. This traffic should file below FL345 until BLV/UNGAS/CEGAM/LPA. FL5TDUscenario implemented as RAD. 2. To offload LECMTLU & LECMDGU Sectors. This traffic should file below FL345 until BLV/UNGAS. |  | LECMACC | LE | 24 JUN 2025
|  |  | LE3338 |  |  |  | GALAT | NOT AVBL FOR TFC VIA SADAF AND-THEN VIA GALAT & DEP DAAG ---------- COMPULSORY FOR TFC VIA SADAF AND-THEN VIA LATRO EXC DEP DAAG | H24 ---------- H24 | C | 1. Temporary restriction until operational procedures between LECBBSL and LECBBSU sectors are established. 2. To force traffic onto DCT and shortest route. Traffic should file SADAF DCT GALAT N861 LATRO |  |  | LE | 14 DEC 2024
|  |  | LE3339 |  |  |  | CJN | COMPULSORY FOR TFC ARR LEZG & VIA VTB ---------- NOT AVBL FOR TFC 1. VIA BAN AND-THEN VIA CRISA 2. VIA (ZAR, NEXAS) AND-THEN ARR LEMG | H24 ---------- H24 | S | To force traffic intro a specific route. This traffic should file VTB DCT CJN DCT BRITO ---- 1. To force traffic into a shorter route. This traffic should file BAN DCT GOTOR DCT KAMPO DCT MONTO 2. To force traffic into a specific route. This traffic should file via ANZAN |  | LECMACC | LE | 11 JUN 2025
|  |  | LE3340 |  |  |  | BRIKE | NOT AVBL FOR TFC VIA MGA AND-THEN VIA BRIKE AND-THEN VIA LINTO | H24 | S | ban Traffic via MGA-BRIKE-LINTO , this traffci shuld file via MGA-PIMOS-GALTO |  | LECSACC | LE | 11 JUN 2025
|  |  | LE3341 |  |  |  | BLN | NOT AVBL FOR TFC 1. ARR LEJR & VIA (BLN AND-THEN MAR) 2. ARR LXGB & VIA BAN | H24 | S | 1. BAN arrivals to LEJR via BLN-MAR due to new LEMG Stars 2. Flow organization |  | LECSACC | LE | 18 MAR 2025
|  |  | LE3342 |  |  |  | USIBA | NOT AVBL FOR TFC ARR LEMG | H24 | S | BAN arrivals to LEMG via USIBA-OXACA-SVL |  | LECSACC | LE | 29 SEP 2023
|  |  | LE3343 |  |  |  | SULID | NOT AVBL FOR TFC ARR LEMH & VIA PIVUS | H24 | C | To force traffic onto shorter route Traffic shall file: PIVUS DCT/N852 VERSO DCT/L16 SARGO |  | LECBACC | LE | 11 JUN 2025
|  |  | LE3347 |  |  |  | GASMO | NOT AVBL FOR TFC VIA SIE AND-THEN DGO EXC ARR LEVT | H24 | S | To force traffic into a straight route and avoid unexpected turns. This traffic should file SIE DCT EDIGO DCT DGO |  | LECMACC | LE | 03 DEC 2023
|  |  | LE3348 |  |  |  | PPN | NOT AVBL FOR TFC DEP LEPP & VIA PPN AND-THEN VIA EXEMU | LED50 ACT | S | To avoid traffic entering into an active area. This traffic shall file via PPN - BAN - CJN - NANDO | OFFSET TIME 30 MINS BEFORE ACTIVATION APPLIED. | LECMACC | LE | 11 JUN 2025
|  |  | LE3349 |  |  |  | (VTB, INPAN) | NOT AVBL FOR TFC DEP LEMD & RFL ABV FL345 AT (INPAN, VTB) | MAY-OCT MON-FRI (09:00-13:00) & SAT (08:00-13:00) & SUN (07:00-13:00) | C | To offload LECMTLU sector, This traffic should file below FL345 until CRISA. Scenario FL9TLU implemented as RAD during summer season. |  | LECMACC | LE | 11 JUN 2025
|  |  | LE3350 |  |  |  | LECSSEU | NOT AVBL FOR TFC 1. DEP LEZL 2. DEP LPFR & VIA (OXACA ,HIJ) AND-THEN VIA (DELOG,BELEN,NENEM,POPUL) | H24 | S | 1 & 2. To offload LECSSEU sector. This traffic should file below FL355 until leaving LECSSEV sector. |  | (LECMACC, LECSACC) | LE | 24 JUN 2025
|  |  | LE3351 |  |  |  | PIMOS | NOT AVBL FOR TFC 1. DEP (GMMN, GMMX, GMAD) AND-THEN VIA (ASTRO, OLPOS, RESTU) 2. VIA RESTU AND-THEN ARR (GMMN, GMMX, GMAD) | 1. (BERUM N860 AMR) AVBL 2. LED169 NOT ACT | S | To allocate correctly traffic in SUR sector. This traffic should file VIA BERUM_GONZA_AMR_RESTU |  | LECSACC | LE | 19 MAR 2025
|  |  | LE3352 |  |  |  | RESTU | NOT AVBL FOR TFC VIA VLC AND-THEN ARR (LEMG, LEGR) | H24 | S | To offload SUR sector. This traffic should file VIA ASTRO. |  | LECSACC | LE | 11 JUN 2025
|  |  | LE3353 |  |  |  | MAR | NOT AVBL FOR TFC 1. DEP GMTT AND-THEN VIA VJF AND-THEN VIA DGO 2. ARR LEBA | H24 | S | 1. To allocated this flow. This traffic should file VIA VJF_SVL 2. 2.this traffic should file via SVL-AMOTA |  | LECSACC | LE | 10 APR 2025
|  |  | LE3354 |  |  |  | VJF | NOT AVBL FOR TFC DEP LXGB EXC ARR SEVILLE_GROUP | H24 | S | To allocate traffic in LECS. |  | LECSACC | LE | 30 MAY 2024
|  |  | LE3355 |  |  |  | LASPO | NOT AVBL FOR TFC DEP (GM**, GC**) AND-THEN VIA MHN | (LED97A, LETS64, LETR65) NOT ACT | S | To offload LVU sector. |  | LECBACC | LE | 11 JUN 2025
|  |  | LE3356 |  |  |  | VLC | NOT AVBL FOR TFC VIA MHN AND-THEN ARR (GM**, GC**) | (LED97A, LETS64, LETR65) NOT ACT | S | To offload LVU sector |  | LECBACC | LE | 11 JUN 2025
|  |  | LE3357 |  |  |  | SNR | NOT AVBL FOR TFC 1. VIA DELOG AND THEN CRISA ABV FL345 EXC ARR LEBA 2. VIA DELOG AND THEN (BLV, VRA, DGO) | H24 | S | 1. To force traffic into a shorter route and segregate flows. This traffic should file DELOG DCT CRISA 2. To avoid unexpected turns. This traffic should file via NENEM |  | LECMACC | LE | 15 OCT 2024
|  |  | LE3358 |  |  |  | DOSUL | NOT AVBL FOR TFC VIA DELOG AND-THEN DOSUL EXC ARR LEBB | H24 | S | To provide conection to DOSUL STAR |  | LECMACC | LE | 05 MAR 2024
|  |  | LE3359 |  |  |  | MEBUT | NOT AVBL FOR TFC 1. ARR LEVC 2. VIA MJV AND-THEN VIA MEBUT & ARR LEPA | H24 | S | 1. To avoid unexpected routes from SISMO to LEVC 2. To avoid sharp turns from MJV and MEBUT & arriving LEPA |  |  | LE | 04 JUN 2025
|  |  | LE3360 |  |  |  | OLPOS | NOT AVBL FOR TFC 1. BTN FL145 - FL245 2. DEP GC & ARR (LIRN, LIRF, LIRA, LG**, LT**) | 1. APR - OCT 21:00-01:00 (20:00-23:59) 2. SUMMER (05:00-22:00) | S | 1. To allocate correctly traffics during busy hours in LECB/LECL 2 .Traffic orientation |  | LECBACC | LE | 19 JUN 2025
|  |  | LE3361 |  |  |  | UREDI, DIPOL | NOT AVBL FOR TFC ARR LEZG | 05:00..22:00 (04:00..22:00) | C | To segregate LEZG arrivals from LEMD departures. This traffic shall file via VJF - MAR - LOGRO - VTB - CJN - BRITO or BARDI - ZMR - NEA - DGO - ALEPO |  | LECMACC | LE | 18 APR 2024
|  |  | LE3362 |  |  |  | CRISA | NOT AVBL FOR TFC ARR LEZG EXC DEP (LPFR, GMTT, GMTN, LXGB, SEVILLE_GROUP) | H24 | C | To segregate traffic flows |  | LECMACC | LE | 24 APR 2024
|  |  | LE3363 |  |  |  | PARKA, RUSEM | NOT AVBL FOR TFC ARR LEZG | H24 | S | To segregate traffic flows |  | LECMACC | LE | 24 APR 2024
|  |  | LE3364 |  |  |  | BGR | NOT AVBL FOR TFC 1. ABV FL245 AT BGR a. VIA KANIG AND-THEN VIA KENAS b. VIA NILDU AND-THEN VIA NENDA c. VIA KANIG & ARR LEIB | H24 | S | 1.a. This traffic must file KANIG DCT KENAS 1.b. This traffic must file NILDU DCT NENDA 1.c. This traffic must file KANIG DCT KENAS DCT POS |  | LECBACC | LE | 11 JUN 2025
|  |  | LE3365 |  |  |  | (OLPOS, ASTRO, MABUX) | NOT AVBL FOR TFC XNG (LECSCTA, LECMCTA) - LECBCTA BDRY & BLW FL245 AT (OLPOS, ASTRO, MABUX) & RFL ABV FL245 IN (LECMCTA, LECSCTA) EXC ARR (LEVC, LEAL, LEMI, LECH) | H24 | S | To avoid early descent before OLPOS/ASTRO/MABUX (LECLTACC and LECB sectors) |  | (LECBACC, LECSACC, LECMACC) | LE | 11 JUN 2025
|  |  | LE3366 |  |  |  | GOTOR | COMPULSORY FOR TFC ARR SEVILLE_GROUP & VIA CJN & ABV FL145 AT CJN | H24 | S | Traffic organization to avoid complexity and segregate traffic flows |  | LECMACC | LE | 11 JUN 2025
|  |  | LE3367 |  |  |  | CRISA | NOT AVBL FOR TFC ARR SEVILLE_GROUP EXC DEP MADRID_GROUP | H24 | S | This traffic shall file VIA MOLIN |  | (LECMACC, LECSACC) | LE | 30 JUL 2024
|  |  | LE3368 |  |  |  | NVS | NOT AVBL FOR TFC ABV FL245 AT ZMR & VIA ZMR AND-THEN VIA PDT | H24 | S | This traffic should file via ZMR DCT PDT |  | LECMACC | LE | 09 SEP 2024
|  |  | LE3369 |  |  |  | PDT | NOT AVBL FOR TFC ABV FL245 AT NVS & VIA NVS AND-THEN VIA NANDO | H24 | S | This traffic should file via NVS DCT NANDO |  | LECMACC | LE | 09 SEP 2024
|  |  | LE3370 |  |  |  | SIE | NOT AVBL FOR TFC VIA VTB AND-THEN VIA DGO | H24 | S | To force traffic into straighter route. This traffic shall file via VTB - RBO - OSTIX - GASMO - DGO |  | LECMACC | LE | 04 SEP 2024
|  |  | LE3371 |  |  |  | (ORTOP, TAVSI, XULIM, SOVIS, GOSOS, GONZA) | NOT AVBL FOR TFC 1. VIA ORTOP & VIA TAVSI EXC FLT-TYPE (M) 2. VIA TAVSI & VIA XULIM EXC FLT-TYPE (M) 3. VIA XULIM & VIA SOVIS EXC FLT-TYPE (M) 4. VIA SOVIS & VIA GOSOS EXC FLT-TYPE (M) 5. VIA GOSOS & VIA GONZA EXC FLT-TYPE (M) | H24 | S | AWY T100 Military use only |  | LECSACC | LE | 14 JUL 2025
|  |  | LE3372 |  |  |  | (GONZA, GOLFO, RINDI, XENVO, PIDUD, XARON, XESPA, MAMOM, SOTAX) | NOT AVBL FOR TFC 1. VIA GONZA & VIA GOLFO EXC FLT-TYPE (M) 2. VIA GOLFO & VIA RINDI EXC FLT-TYPE (M) 3. VIA RINDI & VIA XENVO EXC FLT-TYPE (M) 4. VIA XENVO & VIA PIDUD EXC FLT-TYPE (M) 5. VIA PIDUD & VIA XARON EXC FLT-TYPE (M) 6. VIA XARON & VIA XESPA EXC FLT-TYPE (M) 7. VIA XESPA & VIA MAMOM EXC FLT-TYPE (M) 8. VIA MAMOM & VIA SOTAX EXC FLT-TYPE (M) 9. ARR/DEP (LEPA, LEIB) & VIA (MIMDI, PIMAD) | 1. LETS64 NOT ACT 2. LETS64 NOT ACT 3. LETS64 NOT ACT 4. LETS64 NOT ACT 5. LETS64 NOT ACT 6. LETS64 NOT ACT 7. LETS64 NOT ACT 8. LETS64 NOT ACT 9. (LETR68L, LETR68H) ACT | S | AWY T100 military use only, EXCEPT during TLP EXERCISE (LETS64 active) when it must be available for BOTH CIVIL and MILITARY traffic. Disabled for use for ARR / DEP LEIB/LEPA when area LETR68L/H is active due to profile. |  | (LECBACC, LECSACC) | LE | 14 JUL 2025
|  |  | LE3373 |  |  |  | JOCRE | NOT AVBL FOR TFC BTN FL245-FL660 AT JOCRE & VIA (JOCRE DCT *) EXC VIA (JOCRE DCT SNR) | H24 | S | To ban operations outside legacy ATS routes during HISPAFRA implementation phase 1. | Initial FRA structural constraint for HISPAFRA implementation phase 1. HISPAFRA AD relevance summary by point: SNR: LEBB (AD) |  | LE | 14 DEC 2024
|  |  | LE3374 |  |  |  | LARVO | NOT AVBL FOR TFC BTN FL245-FL660 AT LARVO & VIA (* DCT LARVO) EXC VIA (KUVAN DCT LARVO) | H24 | S | To ban operations outside legacy ATS routes during HISPAFRA implementation phase 1. | Initial FRA structural constraint for HISPAFRA implementation phase 1. HISPAFRA AD relevance summary by point: KUVAN: LEAS (D) |  | LE | 14 DEC 2024
|  |  | LE3375 |  |  |  | LARVO | NOT AVBL FOR TFC BTN FL245-FL660 AT LARVO & VIA (LARVO DCT *) EXC VIA (LARVO DCT ZMR) | H24 | S | To ban operations outside legacy ATS routes during HISPAFRA implementation phase 1. | Initial FRA structural constraint for HISPAFRA implementation phase 1. HISPAFRA AD relevance summary by point: ZMR: LELN (AD), LEMD (AD), LESA (AD), LETO (AD), LEVD (AD) |  | LE | 14 DEC 2024
|  |  | LE3376 |  |  |  | NONTU | NOT AVBL FOR TFC VIA LECMPAI | 08:20-10:20 (07:20-09:20) | C | To balance LEMD arrivals between the two landing runways. This traffic should file: 1. NETUK / ARVID - PPN - BANEV 2. AGN - TIVLI - ZAR - TERSA 3. BCN - RAMON - ADUXO |  | LECMACC | LE | 14 JAN 2025
|  |  | LE3377 |  |  |  | FENXE | NOT AVBL FOR TFC DEP LEMD | LETR60M ACT | S | This traffic shall file NANDO - MINGU - ABOSI - MABUX. To avoid departing traffic entering LETRM60M. |  | LECMACC | LE | 10 FEB 2025
|  |  | LE3378 |  |  |  | WUSHI | NOT AVBL FOR TFC BTN FL245-FL660 AT WUSHI & VIA (WUSHI DCT *) EXC VIA (WUSHI DCT OSTIX) | H24 | S | HISPAFRA CONECTIVITY |  |  | LE | 23 MAY 2025
|  |  | LE3379 |  |  |  | SVL | NOT AVBL FOR TFC DEP LEGR AND-THEN ARR CANARY_GROUP | H24 | S | To allocate correctly traffic in LECS. This traffic should file via PIMOS. |  | LECSACC | LE | 18 MAR 2025
|  |  | LE3380 |  |  |  | MOCEQ | NOT AVBL FOR TFC BTN FL245-FL660 AT MOCEQ & VIA (* DCT MOCEQ) EXC VIA (INPAN DCT MOCEQ) | H24 | S | HISPAFRA CONECTIVITY |  |  | LE | 23 MAY 2025
|  |  | LE3381 |  |  |  | MOCEQ | NOT AVBL FOR TFC BTN FL245-FL660 AT MOCEQ & VIA (MOCEQ DCT *) EXC VIA (MOCEQ DCT VULPE) | H24 | S | HISPAFRA CONECTIVITY |  |  | LE | 23 MAY 2025
|  |  | LE3382 |  |  |  | FITSE | NOT AVBL FOR TFC BTN FL245-FL660 AT FITSE & VIA (* DCT FITSE) EXC VIA (ADORO DCT FITSE) | H24 | S | HISPAFRA CONECTIVITY |  |  | LE | 23 MAY 2025
|  |  | LE3383 |  |  |  | FITSE | NOT AVBL FOR TFC BTN FL245-FL660 AT FITSE & VIA (FITSE DCT *) EXC VIA (FITSE DCT (DGO, NUBLO)) | H24 | S | HISPAFRA CONECTIVITY |  |  | LE | 23 MAY 2025
|  |  | LE3384 |  |  |  | ZMR | NOT AVBL FOR TFC 1. VIA ADORO AND-THEN VIA ZMR EXC a. VIA (AVILA, NVS, PDT) b. ARR (MADRID_GROUP, CENTRO_GROUP, LEBG, LEVT) 2. ABV FL245 AT NEA & VIA NEA AND-THEN VIA ARDID | H24 | S | To force traffic into shorter routes and seggregate traffic flows. 1. This traffic should file ADORO DCT FITSE 2. This traffic should file NEA DCT ARDID |  | LECMACC | LE | 23 MAY 2025
|  |  | LE3385 |  |  |  | AKOKI | NOT AVBL FOR TFC 1. DEP (LECU, LEMT) EXC a. VIA (NVS M871 PDT) b. VIA (TLD N975 AKOKI) | H24 | S | To forbid VFR/IFR Flight rules changing over AKOKI. |  | LECMACC | LE | 29 MAR 2025
|  |  | LE3386 |  |  |  | MOCEQ | COMPULSORY FOR TFC DEP MADRID_GROUP & ARR (LEMG, LXGB) ---------- NOT AVBL FOR TFC VIA (INPAN DCT MOCEQ) EXC DEP MADRID_GROUP & ARR (LEMG, LXGB) | H24 ---------- H24 | S | 1. To force traffic via the LECSMAR sector which specialises in LEMG arrivals. This traffic should fiel: INPAN-MOCEQ-VULPE |  |  | LE | 23 MAY 2025
|  |  | LE3388 | L176 | BAGAS | SSN |  | COMPULSORY FOR TFC DEP LEPP & VIA URUNA | H24 | S | To force traffic into specific route |  | LECMACC | LE | 02 JUN 2025
|  |  | LE3389 |  |  |  | ADX | NOT AVBL FOR TFC VIA LUXUR & ARR LEZG | H24 | S | This traffic shall file IZA - EPAMA - EBROX |  | LECBACC | LE | 17 JUL 2025
|  |  | LE3390 |  |  |  | TENPA | NOT AVBL FOR TFC BTN FL305-FL660 & VIA (* DCT TENPA) EXC XNG GV - GC BDRY | H24 | S | Enroute connectivity options | HISPAFRA Connectivity | GCCC | LE | 11 JUN 2025
|  |  | LE3391 |  |  |  | TENPA | NOT AVBL FOR TFC BTN FL305-FL660 & VIA (TENPA DCT *) EXC XNG GC - GV BDRY | H24 | S | Enroute connectivity options | HISPAFRA Connectivity | GCCC | LE | 11 JUN 2025
|  |  | LE3392 |  |  |  | FITSE | ONLY AVBL FOR TFC 1. DEP LPPR 2. VIA ADORO AND-THEN VIA DGO | 1. H24 2. H24 | S | 1 & 2. To force traffic into specific route |  | LECMACC | LE | 12 JUN 2025
|  |  | LE3393 |  |  |  | PUMAL | NOT AVBL FOR TFC DEP EG** & ARR LECH | H24 | S | To force traffic onto shorter route via ANETO |  | LECBACC | LE | 17 JUL 2025
|  |  | LE3394 |  |  |  | EPAMA | NOT AVBL FOR TFC RFL ABV FL245 IN LFFRASE & XNG LF - LE BDRY & VIA (MORSS, SORAS, SOTAX) & BLW FL245 AT EPAMA EXC ARR LEPATMA | H24 | S | To avoid early descent before EPAMA and reduce complexity in LECP and LECL. |  | (LECBACC, LECPACC) | LE | 18 JUL 2025
|  |  | LE3395 |  |  |  | CHELY | NOT AVBL FOR TFC ARR LEPATMA | H24 | S | To force traffic onto shorter routes and avoid 90 degrees turn over VERSO |  | LECBACC | LE | 21 AUG 2025
|  |  | LELF1006 |  |  |  | (ANETO, PERDU) | NOT AVBL FOR TFC 1. ARR (BALEARES_GROUP, LEBL/GE/LL/RS) 2. ARR LEDA above FL255 3. via ALOSU except ARR LEDA | H24 | S | 1. To force traffic on a specific route ( via PUMAL or GEANT), and avoid unusual 90 degree turns. 2. Flight level profile LECB-LFBB LOA |  | LECBACC,LFBBACC | LE,LF | 21 JAN 2022
|  |  | LELF1008 |  |  |  | OSPOK | NOT AVBL FOR TFC VIA LAPIT AND-THEN OSPOK 1. DEP LEGE & RFL ABV FL325 IN LE 2. DEP LEBL & RFL ABV FL345 IN LE 3. DEP BALEARES_GROUP | 1,3. H24 2. AIRAC MAR - LAST AIRAC OCT H24 | S | 1 & 2. LoA LECBACC/LFMMACC 3. airspace requirements |  | LECBACC, LFMMACC | LE,LF | 23 APR 2024
|  |  | LELF1009 |  |  |  | MUREN | NOT AVBL FOR TFC 1. ARR (LEBL, LEGE, LELL, LFMP) & ABV FL295 AT MUREN 2. ABV FL295 IN LFMMCTA AND-THEN BLW FL285 AT MUREN AND-THEN ARR (LEBL, LEGE, LELL, LFMP) 3. VIA MUREN AND-THEN VIA KANIG AND-THEN ARR (LFBP, LFBO, LFBT) | 1. 05:00-22:00 (04:00-22:00) 2. H24 3. H24 | S | 1. Profile information to anticipate descent avoiding LECBMNU sector and complying with STAR profile. LoA between LFMMACC and LECBACC 2. To prevent early descent causing FDPS problem |  | (LECBACC, LFMMACC) | LE,LF | 06 MAR 2025
|  |  | LELF1010 |  |  |  | LATEK | NOT AVBL FOR TFC Via PPN and-then LATEK Except DEP (LEBB/XJ/VT/BG) Below FL305 | H24 | S | LoA LECMACC and LFBBACC. |  | (LFBBACC, LECMACC) | LE,LF | 20 JAN 2022
|  |  | LELF1015 |  |  |  | SSN | NOT AVBL FOR TFC With RFL Above FL345 at SSN if RFL is below FL345 at BAGAS before SSN | H24 | C | Traffic organisation: Profile information, avoid intruders at LECMPAL/LECMPAU/LFBBZ2/LFBBZ3 To optimize balance between capacity and ATC service provision | Due to short distance between SSN and LUSEM traffic requesting FL above FL345 at SSN has no distance to climb between LECM and LFBB | LECMACC | LE,LF | 25 JAN 2023
|  |  | LELF1016 |  |  |  | (ARVID, ERAKI, LATEK, NETUK, PIPOR, URUNA) | NOT AVBL FOR TFC Via LFBBZX35 and then ARVID, ERAKI, LATEK, NETUK, PIPOR, URUNA With RFL Below FL345 at ARVID, ERAKI, LATEK, NETUK, PIPOR, URUNA except ARR CANTABRICO_GROUP, LEZG | H24 | C | Traffic organisation: Profile information, avoid intruders at LECMPAL/LECMPAU/LFBBZ2/LFBBZ3 To optimize balance between capacity and ATC service provision | Traffic shall not descent at border points between LFBB and LECM | LECMACC | LE,LF | 25 APR 2022
|  |  | LELF1017 |  |  |  | BISBA | NOT AVBL FOR TFC Via DIVKO With-RFL-above FL245 in LFMMCTA 1. Via LECBVNI 2. ARR LEPA | H24 | C | To reduce mileage and complexity in LECB and LFMM sectors. These flights should file via VATIR PIVUS. |  | (LECBACC, LFMMACC) | LE,LF | 27 DEC 2021
|  |  | LELF1018 |  |  |  | (BELEN, DELOG, NENEM, POPUL) | NOT AVBL FOR TFC 1. DEP (LEBG/BB/XJ/VT/SO/LFBZ) above FL205 2. DEP (LEPP/RJ) above FL265 | H24 | S | 1&2. LoA between LECM and LFRR |  | (LFRRACC, LECMACC) | LE,LF | 09 JUL 2021
|  |  | LELF1019 |  |  |  | LOTEE | NOT AVBL FOR TFC 1. DEP LEAS ABV FL245 AT LOTEE 2. ARR LEAS | H24 | S | LoA between LECM and LFRR |  | (LFRRACC, LECMACC) | LE,LF | 12 SEP 2024
|  |  | LELF1022 |  |  |  | SORAS | COMPULSORY FOR TFC ARR LEIB ABV FL245 IN LFMMDD ---------- NOT AVBL FOR TFC 1. ARR BARCELONA_GROUP 2. ARR LEIB ABV FL335 | H24 ---------- H24 | S | to reduce complexity in the boundary |  |  | LE,LF | 10 APR 2023
|  |  | LELF1023 |  |  |  | SOTAX | NOT AVBL FOR TFC ARR (LEPA, LEIB, LEMH) | H24 | S | Flow organization in LE |  | LFMMACC, LECBACC, LECPACC | LE,LF | 22 MAR 2024
|  |  | LELF1024 |  |  |  | NENEM | NOT AVBL FOR TFC VIA LFRRA AND-THEN VIA NEA | H24 | C | To force traffic into straight route. This traffic should file via DELOG. |  | LECMACC | LE,LF | 24 APR 2024
|  |  | LELF1025 |  |  |  | LUMAS | NOT AVBL FOR TFC DEP (LEMG,LEMH,LEIB) AND-THEN ARR (EDDM, EDDB, EDDC) | AIRAC MAR - LAST AIRAC OCT H24 | S | To reduce complexity in LECB. DEP LEIB/LEMH should file VIA ISTER. |  | LFMMACC, LECBACC | LE,LF | 09 JUL 2024
|  |  | LELF1026 |  |  |  | (LUMAS, ISTER) | NOT AVBL FOR TFC 1. DEP (LEMG, LEIB, LEMH) AND-THEN ARR (LR**, LH**, LT**) 2. DEP LEPA AND-THEN ARR (LR**, LH**, LT**) | 1. FIRST AIRAC MAR - LAST AIRAC OCT H24 2. FIRST AIRAC MAR - LAST AIRAC OCT 11:00 - 19:00 | S | To reduce complexity in LECB. This traffic should file via MORSS. |  | LFMMACC, LECBACC, LECPACC | LE,LF | 24 JUL 2025
|  |  | LELF1027 |  |  |  | LUMAS | NOT AVBL FOR TFC DEP (LEMG, LEMH, LEIB) AND-THEN ARR (LIP*, LJ**, LD**, LO**, LK**, LZ**, EP**) | AIRAC MAR - LAST AIRAC OCT H24 | S | To reduce complexity in LECB. DEP LEIB/LEMH should file via ISTER. |  | LFMMACC, LECBACC | LE,LF | 09 JUL 2024
|  |  | LELP1001 |  |  |  | ADORO | NOT AVBL FOR TFC above FL245 via ZMR and-then ADORO Except ARR LPPR, NAT | 05:00..22:00 (04:00..22:00) | S | To segregate arriving and North Atlantic traffic from other overflying traffic |  | (LECMACC, LPPCACC) | LE,LP | 20 JAN 2022
|  |  | LELP1004 |  |  |  | CCS | NOT AVBL FOR TFC 1. DEP MADRID_GROUP With ARR NAT_GROUP Above FL315 2. Via LPPCCTA Above FL245 With ARR LEMD | 05:00..22:00 (04:00..22:00) | C | 1. To keep traffic in the LECMZML sector FL315 is to position traffic for NAT clearance 2. To segregate arriving traffic with overflying. This traffic should file via OGERO |  | (LECMACC, LPPCACC) | LE,LP | 30 JUL 2025
|  |  | LELP1007 |  |  |  | BARDI | NOT AVBL FOR TFC 1. DEP MADRID_GROUP With ARR NAT Above FL315 2. DEP LPPR Above FL325 | H24 | S | 1. To position traffic for NAT clearance 2. LECM / LPPC LoA |  | LECMACC | LE,LP | 27 DEC 2021
|  |  | LF2001 | UT507 | EKRAS | REVTU |  | ONLY AVBL FOR TFC 1. DEP (LFRRFIR, LFBH, LFBG, LFBU) 2. When EGD036/37/38 are active 3. VIA EPAPU | H24 | C | 1. Other traffic should file via UPALO UP87 REVTU 2. Traffic organisation 3. Traffic organisation |  | LFRRACC | LF | 20 OCT 2023
|  |  | LF2002 | UT510 | UPALO | DIKRO |  | ONLY AVBL FOR TFC 1. Via BADUR 2. DEP LFRRFIR 3.When EGD036/37/38 are active 4.Via KOTEM With-RFL-below FL255 | H24 | C | 1,2,3Traffic organisation 4. To allow MANAK DIKRO below FL 255 |  | LFRRACC | LF | 27 DEC 2021
|  |  | LF2003 | UY120 | TUPAR | RALIX |  | ONLY AVBL FOR TFC Via AKIKI ---------- NOT AVBL FOR TFC DEP LFBD/BE/BC/BH | H24 ---------- H24 | C | Traffic organisation LFRRN Sector ------------------- To force departure via a Specific Routing. This-traffic-shall-file via TUPAR UM184 EKRAS UN867 AKIKI |  | LFRRACC | LF | 27 DEC 2021
|  |  | LF2004 | (A2, UT133) | DANBO | BUSIL |  | ONLY AVBL FOR TFC 1. DEP (CHAMBERY_GROUP, LYON_GROUP ) 2. ARR LFLN | H24 | C | To segregate over-flights from departures from Lyon TMA and Chambery TMA. |  | LFMMACC | LF | 22 JAN 2022
|  |  | LF2006 | M622 | MERLU | LONSU |  | NOT AVBL FOR TFC DEP (MONTPELLIER_GROUP, PROVENCE_GROUP, LFBBFIR, LESO) EXC VIA LFFRASE | AIRAC MAR - FIRST AIRAC OCT 05:00-19:00 (04:00-18:00) LFD54A1Z & LFD54A2Z & LFD54A3Z & LFD54A4Z & LFD54BNZ & LFD54CSZ & LFD540WZ NOT ACT | S | Flow organization in lower airspace This traffic should file TINOT Z154 AJO |  | LFMMACC | LF | 25 MAY 2024
|  |  | LF2007 | M622 | LONSU | MERLU |  | NOT AVBL FOR TFC ARR (MONTPELLIER_GROUP, PROVENCE_GROUP, LFBBFIR, LESO) EXC VIA LFFRASE | AIRAC MAR - FIRST AIRAC OCT 05:00-19:00 (04:00-18:00) LFD54A1Z & LFD54A2Z & LFD54A3Z & LFD54A4Z & LFD54BNZ & LFD54CSZ & LFD540WZ NOT ACT | C | Flow organization FL<195 This traffic should file AJO Z154 TINOT FL>195 (via LFFRASE): see LF2289 |  | LFMMACC | LF | 25 MAY 2024
|  |  | LF2009 | A3 | MOU | OMANI |  | ONLY AVBL FOR TFC ARR (LYON_GROUP, LFLO) | H24 | C | To segregate southbound over-flights from arrivals to Lyon Group. Dedicated Arrival route. |  | LFMMACC | LF | 27 DEC 2021
|  |  | LF2010 | A3 | LESPI | AMIKO |  | ONLY AVBL FOR TFC 1. ARR LFMH 2. DEP LFMH, SAINT_YAN_GROUP | H24 | C | 1. To segregate southbound over-flights from LFMH arrivals. 2. To permit southbound departures from LFMH and St Yan TMA |  | LFMMACC | LF | 27 DEC 2021
|  |  | LF2011 | UN874 | EGOZE | VEKIN |  | NOT AVBL FOR TFC 1. FLT-TYPE (M) & RFL ABV FL245 EXC VIA (CIV, FERDI) 2. ARR EG | H24 | C | Traffic organisation |  | LFEEACC | LF | 31 JUL 2025
|  |  | LF2012 | A3 | ONZON | MOU |  | NOT AVBL FOR TFC DEP (LFLL/LS/LY) | H24 | C | To segregate departing and arriving traffic. To force traffic on a specific route; This traffic shall file AMORO |  | LFMMACC | LF | 27 DEC 2021
|  |  | LF2013 |  |  |  | (GARMI, KOTEM, LUGIS, NEVIL) | NOT AVBL FOR TFC ARR (FARNBOROUGH_GROUP, EGTK) | H24 | S | LOA EGTT-LFRR, this traffic should file via REVTU and then ORIST |  | LFRRACC | LF | 11 JUL 2024
|  |  | LF2015 | A6 | DJL | ALURA |  | NOT AVBL FOR TFC ARR (CHAMBERY_GROUP, LYON_GROUP) except LFLU | H24 | C | To segregate departing and arriving traffic at LYON_GROUP To force arrivals via LSAG airspace |  | LFMMACC | LF | 27 DEC 2021
|  |  | LF2016 | A6 | MTL | CM |  | NOT AVBL FOR TFC 1. ARR (MONTPELLIER_GROUP, RHONE_GROUP, LFMP) 2. ARR LFTH AND ENG-TYPE (JET) | H24 | S | 1 & 2 To avoid Provence TMA 2.This traffic should file: a. MTL UY30 XATEL With-RFL-above FL195 b. MTL R161 ABDIL With-RFL-below FL195 |  | LFMMACC | LF | 25 JAN 2024
|  |  | LF2017 | A6 | CM | MTL |  | NOT AVBL FOR TFC DEP (MONTPELLIER_GROUP, LFMP) | H24 | S | To avoid Provence TMA |  | LFMMACC | LF | 27 DEC 2021
|  |  | LF2018 |  |  |  | KORER | NOT AVBL FOR TFC ARR LFRH | H24 | S | Traffic should file via BAGAD |  | LFRRACC | LF | 03 SEP 2021
|  |  | LF2023 | A34 | LGL | AMB |  | NOT AVBL FOR TFC DEP (PARIS_GROUP, LFOB) except ARR (LFBI/BN/OC/OJ/OQ/OT) | H24 | S | To force traffic in LFFFDODG sector | Traffic shall file via OLZOM |  | LF | 04 NOV 2022
|  |  | LF2024 | A34 | LMG | AGN |  | NOT AVBL FOR TFC ARR TOULOUSE_GROUP | H24 | C | Airspace design: departure organisation | This-traffic-shall-file LMG G36 AULON | LFBBACC | LF | 24 JUL 2025
|  |  | LF2025 | A53 | OBATO | RONAX |  | NOT AVBL FOR TFC ARR (LFPG, LFPB) | H24 | C | To keep traffic out of LFFFTH sector. This-traffic-shall-file SABLE H34 |  | LFRRACC | LF | 13 JUN 2024
|  |  | LF2030 | R111 | DIN | UPALO |  | ONLY AVBL FOR TFC DEP LFRD/RT | H24 | C | Traffic organisation. Specific Route Route DEP LFRD |  | LFRRACC | LF | 27 DEC 2021
|  |  | LF2034 | UT501 | TIRAV | USODA |  | ONLY AVBL FOR TFC 1. ARR (LFRRFIR, JERSEY_GROUP) 2. DEP (LFBH/BG/BU/BL) 3. Via (AKIKI, DIKRO) With-RFL-below FL255 | H24 | S | 1. To allow lower network connection 2.to allow DEP LFBH, LFBL via AKIKI/ DIKRO 3. To allow planning via MANAK AKIKI or MANAK DIKRO Below FL255 |  | LFRRACC | LF | 22 OCT 2022
|  |  | LF2036 | Z16 | AVN | MTL |  | NOT AVBL FOR TFC DEP (MONTPELLIER_GROUP, LFMP) EXC ENG-TYPE (P, T) & RFL BLW FL085 | H24 | S | To avoid Provence TMA To facilitate departures, avoiding Orange military area at low altitude. Propeller traffic with RFL above FL085 and Jet traffic shall file NG DCT MOLEN Propeller traffic with RFL below FL085 shall file NG DCT RARUS Z16 MTL |  | LFMMACC | LF | 08 MAY 2024
|  |  | LF2037 |  |  |  | LFFFTN | NOT AVBL FOR TFC via LFEERMS and-then LFFFTN with ARR EG.. except ARR (EGKA ,EGKB ,EGLC ,EGMC, EGMD,EGMH, EGSG, EGSX, EGSU, EGTO,EGTR) | H24 | S | Technical requirement for FDPS 4F |  | LFFFACC,LFEEACC | LF | 04 JUL 2024
|  |  | LF2043 |  |  |  | KEREB | NOT AVBL FOR TFC above FL195 at KEREB except -DEP LFRQ -ARR LFRQ | H24 | S | To match with the AIP publication and comply with FRA point definition |  | LFRRACC | LF | 29 OCT 2021
|  |  | LF2044 |  |  |  | LENSU | NOT AVBL FOR TFC above FL195 at LENSU except -DEP LFRH | H24 | S | To match with the AIP publication and comply with FRA point definition |  | LFRRACC | LF | 29 OCT 2021
|  |  | LF2045 |  |  |  | MATER | NOT AVBL FOR TFC above FL195 at MATER except -DEP LFRB,LFRJ,LFRL,LFEC -ARR LFRB,LFRJ | H24 | S | To match with the AIP publication and comply with FRA point definition |  | LFRRACC | LF | 29 OCT 2021
|  |  | LF2046 |  |  |  | NOKVI | NOT AVBL FOR TFC above FL195 at NOKVI except -ARR LFRB,LFRJ,LFEC,LFRL,LFRU,LFRO | H24 | S | To match with the AIP publication and comply with FRA point definition |  | LFRRACC | LF | 29 OCT 2021
|  |  | LF2047 |  |  |  | NORBU | NOT AVBL FOR TFC above FL195 at NORBU except -DEP LFRB,LFRJ,LFEC,LFRL,LFRO,LFRU,LFRT | H24 | S | To match with the AIP publication and comply with FRA point definition |  | LFRRACC | LF | 29 OCT 2021
|  |  | LF2049 |  |  |  | QPR | NOT AVBL FOR TFC above FL195 at QPR except -DEP LFRB,LFRJ,LFEC,LFRL,LFRO,LFRU,LFRH,LFRV,LFRQ,LFES,LFED,LFEQ -ARR LFRB,LFRJ,LFEC,LFRL,LFRH,LFRV,LFRQ | H24 | S | To match with the AIP publication and comply with FRA point definition |  | LFRRACC | LF | 25 APR 2022
|  |  | LF2050 |  |  |  | ROSPO | NOT AVBL FOR TFC above FL195 at ROSPO except -DEP LFRB,LFRJ,LFRQ,LFEC,LFRL,LFRO,LFRU -ARR LFRB,LFRJ,LFRQ,LFEC,LFRL,LFRO,LFRU | H24 | S | To match with the AIP publication and comply with FRA point definition |  | LFRRACC | LF | 29 OCT 2021
|  |  | LF2051 |  |  |  | SOMEN | NOT AVBL FOR TFC above FL195 at SOMEN except -DEP LFRB,LFRJ,LFEC,LFRU | H24 | S | To match with the AIP publication and comply with FRA point definition |  | LFRRACC | LF | 29 OCT 2021
|  |  | LF2052 |  |  |  | TUNIT | NOT AVBL FOR TFC above FL195 at TUNIT except -DEP EGJB,EGJJ,EGJA,LFRC,LFAU -ARR EGJJ,EGJB,EGJA | H24 | S | To match with the AIP publication and comply with FRA point definition |  | LFRRACC | LF | 25 APR 2022
|  |  | LF2053 | UM189 | AKIKI | EPATI |  | ONLY AVBL FOR TFC DEP EGJ* | H24 | S | specific route for departure Channel Island |  | LFRRACC | LF | 12 AUG 2022
|  |  | LF2054 | Z16 | IDELO | MTG |  | COMPULSORY FOR TFC ARR LFMV & VIA (TINOT, SOSUR) ABV FL115 | H24 | S | Flow organization LFMV arrivals |  | LFMMACC | LF | 08 MAY 2024
|  |  | LF2055 |  |  |  | TUPAR | NOT AVBL FOR TFC Dep NANTES_GROUP below FL195 | H24 | S | Traffic must file above FL195 |  | LFRRACC | LF | 17 SEP 2021
|  |  | LF2058 | KY110 | HW808 | HW804 |  | ONLY AVBL FOR TFC eng-type helicopter | H24 | S | To prevent fixed wing aircrafts from flying on helicopter routes |  | LFEEACC | LF | 29 OCT 2021
|  |  | LF2059 | KY110 | HW804 | HW808 |  | ONLY AVBL FOR TFC eng-type helicopter | H24 | S | To prevent fixed wing aircrafts from flying on helicopter routes |  | LFEEACC | LF | 29 OCT 2021
|  |  | LF2060 | H20 | LGL | BOBSA |  | NOT AVBL FOR TFC DEP PARIS_GROUP, LFOB Except ARR (LFBI/OC/OJ/OQ/OT) | H24 | S | To force traffic via the LFFFDODG sector | Traffic shall file via OLZOM |  | LF | 04 NOV 2022
|  |  | LF2062 |  |  |  | LFMMMM | NOT AVBL FOR TFC ARR LFMP except via FJR/YACIM | H24 | S | Flow organization |  | LFMMACC | LF | 01 OCT 2021
|  |  | LF2063 | H38 | MADOT | TIS |  | ONLY AVBL FOR TFC 1. DEP (CHAMBERY_GROUP, LYON_GROUP) 2. ARR (POITIERS_GROUP, LIMOGES_GROUP, SAINT_YAN_GROUP, LFOA/LD/OJ/OT/OZ/QG) | H24 | C | To connect upper and lower airspace networks and to force specific traffic on specific route. LoA between LFBBACC and LFMMACC |  | (LFMMACC, LFBBACC) | LF | 25 JAN 2022
|  |  | LF2065 |  |  |  | MAPEB, MAVUK, MATOT | ONLY AVBL FOR TFC ARR/DEP LFRM | H24 | S | to avoid aberrant or critical route | LFRS request | LFRR | LF | 16 NOV 2021
|  |  | LF2067 | J10 | DIKOL | SUIPE |  | NOT AVBL FOR TFC DEP (PARIS_GROUP, LFOB) & VIA (MMD UM163 VALEK) | H24 | C | To force specific traffic on specific route, to segregate traffic departing Paris from traffic arriving ELLX, EBLG, EHBK EDDR/FH/LN, ETAR/AD/SB, LFJL This traffic should file RANUX SID |  |  | LF | 11 JUL 2025
|  |  | LF2068 |  |  |  | OTLOV, BIRSO, ARNEV, OV404, LANOM, LALKU, LADAV | ONLY AVBL FOR TFC ARR/DEP LFOV | H24 | S | to avoid aberrant or critical route | LFRS request | LFRR | LF | 16 NOV 2021
|  |  | LF2069 |  |  |  | RV202, RV204, VANEG | ONLY AVBL FOR TFC ARR/DEP LFRV | H24 | S | to avoid aberrant or critical route | LFRS request | LFRRACC | LF | 12 JAN 2023
|  |  | LF2070 |  |  |  | BABAT, GAGSO, ABADU, ABIXI, BAGIB, GIGEX, IEY32 | ONLY AVBL FOR TFC ARR/DEP LFEY | H24 | S | to avoid aberrant or critical route | LFRS request | LFRR | LF | 16 NOV 2021
|  |  | LF2071 | J34 | MOU | BUSIL |  | ONLY AVBL FOR TFC ARR LFLM | H24 | S | To facilitate LFLM arrivals. |  | (LFFFACC, LFMMACC) | LF | 27 DEC 2021
|  |  | LF2072 | J34 | BUSIL | MOU |  | ONLY AVBL FOR TFC DEP CHAMBERY_GROUP, LYON_GROUP | H24 | C | To segregate over-flights from departures from Lyon TMA and Chambery TMA. |  | LFMMACC | LF | 27 DEC 2021
|  |  | LF2073 |  |  |  | RIKLO, RILAV, RINED, ROKIX, ROGEK, ROLNU | ONLY AVBL FOR TFC ARR/DEP LFRI | H24 | S | to avoid aberrant or critical route | LFRS request | LFRR | LF | 20 JUN 2022
|  |  | LF2074 |  |  |  | OLALU, NUVNU, ENOBU | ONLY AVBL FOR TFC ARR/DEP LFOU | H24 | S | to avoid aberrant or critical route | LFRS request | LFRR | LF | 16 NOV 2021
|  |  | LF2076 |  |  |  | DOGOV | ONLY AVBL FOR TFC ARR/DEP LFRS | H24 | S | to avoid aberrant or critical route | LFRS request | LFRRACC | LF | 04 NOV 2022
|  |  | LF2077 |  |  |  | RH424, RH425, LALMO | ONLY AVBL FOR TFC ARR/DEP LFRH | H24 | S | to avoid aberrant or critical route | LFRS request | LFRR | LF | 16 NOV 2021
|  |  | LF2079 |  |  |  | LUSON | NOT AVBL FOR TFC ARR LFBD except for traffic with RFL below FL195 in LFRRFIR | H24 | S | Traffic organisation due to FDPS constraint If RFL>195, traffic should file via TUPAR |  | LFRR | LF | 29 OCT 2021
|  |  | LF2084 |  |  |  | LFMMBT | NOT AVBL FOR TFC 1. VIA (NORKA A3 SUDAS) AND-THEN VIA (TORTU, MEGER) 2. VIA TORTU AND-THEN VIA (SUDAS A3 NORKA) | H24 | S | to avoid sharp turn in LFMMBT |  | LFMMACC | LF | 01 MAY 2025
|  |  | LF2085 | UL128 | MTL | MTG |  | ONLY AVBL FOR TFC DEP LFMMFIR | H24 | S | To avoid difficult conflict point at MTG with traffic on UN852 BALSI - MTG. |  | LFMMACC | LF | 27 DEC 2021
|  |  | LF2088 |  |  |  | SOKDI | NOT AVBL FOR TFC Via KOLON | When LFR138Z is not active | S | When LFR138Z is not active, traffic should plan KOLON UM984 GANGU. |  | LFMMACC | LF | 24 DEC 2021
|  |  | LF2089 |  |  |  | LFEE4H | NOT AVBL FOR TFC DEP (EDSB, LFQP, LFSN, LFGA) with RFL above FL295 via MOROK | H24 | S | technical requirement |  | LFEEACC | LF | 24 DEC 2021
|  |  | LF2090 |  |  |  | LFEE4N | NOT AVBL FOR TFC DEP (LFOB, LFOP) with RFL above FL325 via CMB | H24 | S | technical requirement |  | LFEEACC | LF | 24 DEC 2021
|  |  | LF2092 |  |  |  | MTG, MTL | NOT AVBL FOR TFC VIA DIVKO AND-THEN VIA PADKO EXC FLT-TYPE (M, X) | H24 | S | Flow organization To prevent sharp turn |  | LFMMACC | LF | 20 AUG 2025
|  |  | LF2093 |  |  |  | DIBER, LUMAS | NOT AVBL FOR TFC ARR NICE_GROUP VIA (DIBER, LUMAS) ABV FL195 EXC VIA SOFFY UM976 MRM | H24 | S | Flow organization in LFMM |  | LFMMACC | LF | 05 JAN 2024
|  |  | LF2095 |  |  |  | UMLER | COMPULSORY FOR TFC via UMOXA | H24 | S | Traffic orientation |  | LFRRACC | LF | 24 DEC 2021
|  |  | LF2096 |  |  |  | ETIKI | COMPULSORY FOR TFC via REGHI | H24 | S | Traffic orientation |  | LFRRACC | LF | 24 DEC 2021
|  |  | LF2097 |  |  |  | SEPAL | COMPULSORY FOR TFC via LAPEX | H24 | S | Traffic orientation |  | LFRRACC | LF | 24 DEC 2021
|  |  | LF2099 | UL178 | IBNIT | LESPI |  | ONLY AVBL FOR TFC ARR (LFLS, LFLU, LFLG) & BLW FL245 BTN (IBNIT UL178 LESPI) | H24 | S | Flow organisation |  | LFMMACC | LF | 13 AUG 2024
|  |  | LF2100 | UL194 | KOVIN | CLM |  | ONLY AVBL FOR TFC 1. DEP LILLE_GROUP with ARR LYON_GROUP, CHAMBERY_GROUP, LFGJ/HN/KD/LI/SD, LS** except LSGS 2. DEP EB** With ARR LYON_GROUP | H24 | S | To facilitate the traffic DEP EB, Lille TMA to LYON_GROUP, otherwise they have to file via DIK. To facilitate LILLE_GROUP departures to CHAMBERY_GROUP, LFGJ/HN/KD/LI/SD, LS** except LSGS To avoid LFRRZS sector. |  | LFEEACC | LF | 27 DEC 2021
|  |  | LF2101 | Y112 | LUL | HR |  | NOT AVBL FOR TFC ARR LSGC | H24 | S | This traffic shall file via LUL G42 ARPUS and ARPUS SID |  | LFEEACC | LF | 17 MAY 2024
|  |  | LF2104 |  |  |  | BUNAV | COMPULSORY FOR TFC via TIVLU | H24 | S | Traffic orientation |  | LFRRACC | LF | 24 DEC 2021
|  |  | LF2105 |  |  |  | RLP | NOT AVBL FOR TFC 1. VIA HOC AND-THEN VIA LFFRAE EXC a. VIA (ALESO, KUNAV, SOVAT, SUBIP) b. ARR LILLE_GROUP & VIA KOTUN c. ARR LFEEFIR EXC ARR STRASBOURG_GROUP d. DEP (EDDM, LOWW) & VIA RESMI e. VIA (LUL Y112 RLP) & ARR (LFGJ, LFSD, LFLH, LFLA, LFQB, LFOK) f. ARR (LFRRFIR, EGJ*) EXC VIA (RLP R11 MOTAL) | H24 | C | 1. a. Traffic organisation: to force via GIVRI 1.b. Traffic organisation: to force specific traffic via a waypoint |  | LFEEACC | LF | 31 JUL 2025
|  |  | LF2106 |  |  |  | SIVIR | COMPULSORY FOR TFC via RIVAK | H24 | S | Traffic orientation |  | LFRRACC | LF | 24 DEC 2021
|  |  | LF2107 |  |  |  | LFRRNIU | NOT AVBL FOR TFC ARR (ORLY_GROUP, LILLE_GROUP, ROISSY_GROUP, EBKT, EBCV, LFLA, LFOB, LFOK, LFOP, LFQA, LFQB) | DYNAMIC | C | TRAFFIC ORGANIZATION | RAD DYNAMIC | LFRRACC | LF | 06 MAR 2025
|  |  | LF2108 | UL613 | VESAN | SOVAT |  | NOT AVBL FOR TFC 1. DEP PARIS_GROUP with ARR NAT above FL305 2. DEP LFQQ above FL265 | H24 | C | Traffic organisation: To keep traffic out of the LFEUN sector Compliant with LOA Paris/Reims/London |  | LFEEACC | LF | 27 DEC 2021
|  |  | LF2109 |  |  |  | OTOFE | NOT AVBL FOR TFC via OTOFE and then LIZAD except DEP LFPN/PO/PV, RENNES_GROUP | H24 | S | Airspace design: departure organisation |  | LFRRACC | LF | 29 OCT 2021
|  |  | LF2110 |  |  |  | GOPIN | NOT AVBL FOR TFC 1. VIA LFFRANW EXC a. VIA AKEMO AND-THEN VIA GOPIN AND-THEN VIA (LAPEX, RIVAK, TIVLU) b. VIA DOLUR AND-THEN VIA GOPIN AND-THEN VIA DELOG c. VIA FEJAC AND-THEN VIA GOPIN AND-THEN VIA BALDA d. VIA SALCO AND-THEN VIA GOPIN AND-THEN VIA DELOG | H24 | S | To organize traffic flows in LFFRANW: Traffic flows allowed to use GOPIN as an intermediate point in LFFRANW |  | LFRRACC | LF | 01 MAY 2025
|  |  | LF2111 |  |  |  | JAVVU | ONLY AVBL FOR TFC ARR LFFFFIR BLW FL365 AT JAVVU | H24 | C | Traffic organisation in the DJL area |  | LFEEACC | LF | 17 MAY 2024
|  |  | LF2112 | UM616 | KOTIT | ETREK |  | NOT AVBL FOR TFC Via MOPEM | H24 | S | To avoid critical and sharp turn. |  | LFMMACC | LF | 22 JAN 2022
|  |  | LF2113 |  |  |  | LFEEKHR | NOT AVBL FOR TFC 1. DEP EBBR | H24 | S | To Facilitate handovers between LFEE and LFRR at 5R/MZ interface. |  | (LFRRACC, LFEEACC) | LF | 11 APR 2023
|  |  | LF2114 | Z154 | TINOT | RUBAS |  | NOT AVBL FOR TFC ABV FL195 IN LF | LFD54A1Z or LFD54A2Z or LFD54A3Z or LFD54A4Z or LFD54BNZ or LFD54CSZ ACT | S | To prevent inappropriate bypass when LFD54* areas are active. When they are active, the airspace below is not available either. Bypass via PADKO |  | LFMMACC | LF | 08 FEB 2024
|  |  | LF2115 |  |  |  | PON | NOT AVBL FOR TFC ARR LFOE,LFLD,LFLX,LFOA,LFOJ,LFQG,LFOZ | H24 | S | LFOE : To avoid descent through Paris TMA others : trafic organisation | LFOE : traffic shall connect to lower routes and file a route around Paris TMAs othesr : traffic shall file via RESMI | LFFFACC | LF | 20 APR 2023
|  |  | LF2116 |  |  |  | BALSI,VAMTU | NOT AVBL FOR TFC ARR LEBL except 1. VIA DIVKO UN975 NILDU above FL195 2. VIA DIVKO UM984 MAMES above FL195 3. VIA MTL UZ38 PEQEF 4. VIA BALSI DCT NILDU 5. VIA GANGU DCT NILDU | H24 | S | To avoid creative flight planning. 1. standard routing, when LFR108HSZ, LFT46NZ, LFT46SZ are not active 2. To bypass LFR108HSZ, LFT46NZ or LFT46SZ 3. only via BALSI during nights, French HOL, Busy Fridays, see LF3622 4,5. Night DCT: LF5284, LF5420 |  | LFMMACC | LF | 05 OCT 2022
|  |  | LF2117 |  |  |  | (LFEEXR, LFEEKR, LFEEHR, LFEEYR, LFEEUR, LFFFAP, LFRRZI, LFRRZS, LFRRZU) | NOT AVBL FOR TFC DEP (LFQQ) with RFL above FL295 | H24 | S | To Facilitate handovers between LFEE and LFRR at 5R/MZ interface. (Application of MAC scenario FL1XKHZL) |  | (LFEEACC, LFFFACC, LFRRACC) | LF | 02 DEC 2022
|  |  | LF2118 |  |  |  | OBATO | NOT AVBL FOR TFC 1. ARR (LFPG, LFPB) 2. VIA CHW With ARR EBBUFIR EXC ARR (EBLG, ELLX) | H24 | C | Traffic organisation 2. Segregation of transiting and arriving traffic. This-traffic-shall-file ELCOB |  | LFRRACC | LF | 12 SEP 2024
|  |  | LF2119 |  |  |  | ARBOS | NOT AVBL FOR TFC 1. VIA ARBOS AND-THEN VIA LFFRAE EXC DEP (GENEVA_GROUP, LSGC, LSMP, LSGS, LSGK, LSTS, LFLL, LFLY, LFLS, LFLJ, LFKA) a. VIA (ARBOS DCT PENDU DCT EPL DCT ROUSY) b. VIA (ARBOS DCT PENDU DCT EPL DCT EDJAR) AND-THEN VIA EDYYUTA AND-THEN ARR (EBBR, EBMB) c. VIA (ARBOS DCT PENDU DCT IXILU DCT GIVOR DCT SORAL DCT IBERA) d. VIA (ARBOS DCT PENDU DCT LUL) AND-THEN ARR (LFEEFIR, STRASBOURG_GROUP) e. VIA (ARBOS DCT PENDU DCT UZCUX DCT SOSAD) i) RFL ABV FL375 AT UZCUX ii) ARR (EDDF, EDFH) f. ARR (LFEEFIR, ELLX) g. VIA (ARBOS DCT PENDU DCT EPL DCT GIVOR V36 AKELU) AND-THEN ARR (EDFH, ETAD) h. VIA (ARBOS DCT PENDU DCT GIVOR DCT GTQ Q252 ERADI) i. VIA (ARBOS DCT PENDU DCT EPL G21 MAKOT) AND-THEN ARR (EDDR, EDRZ) j. VIA (ARBOS DCT PENDU DCT GIVOR DCT GTQ DCT ERADI) | 1. a. H24 1. b. 22:00-06:00 (23:00-04:00) 1. c. H24 1. d. H24 1. e. H24 1. f. H24 1. g. H24 1. h. H24 1. i. H24 1. j. H24 | S | To organize flow in LFEE FRA | FRA rule Entry point, Reference Location= LFFRAE | LFEEACC | LF | 07 MAR 2025
|  |  | LF2120 |  |  |  | BEGAR | NOT AVBL FOR TFC VIA BEGAR AND-THEN LFFRAE EXC VIA 1. BEGAR DCT ETINO, DIPCE 2. BEGAR DCT ROUSY | 1. 22:00-05:00 (23:00-04:00) 2. 22:00-06:00 (23:00-04:00) | S | to organize flow in LFEE FRA | FRA rule Entry point, Reference Location= LFFRAE | LFEEACC | LF | 05 JAN 2024
|  |  | LF2121 | A53 | LUSON | ANG |  | NOT AVBL FOR TFC DEP LFBH | H24 | S | Traffic organisation. Traffic should file via LUSON A25 NTS |  | LFRRACC | LF | 28 DEC 2023
|  |  | LF2122 |  |  |  | DIPCE | NOT AVBL FOR TFC BLW FL315 ---------- NOT AVBL FOR TFC VIA DIPCE AND-THEN LFFRAE EXC VIA 1. DIPCE DCT POGOL DCT LUPEN 2. DIPCE DCT (BEGAR, DEVDI) 3. DIPCE DCT LASAT DCT (BEGAR, DEVDI) | H24 ---------- 22:00-05:00 (23:00-04:00) | S | to organize flow in LFEE FRA | FRA rule Entry point, Reference Location= LFFRAE | LFEEACC | LF | 28 FEB 2024
|  |  | LF2123 |  |  |  | EDJAR | NOT AVBL FOR TFC BLW FL315 ---------- NOT AVBL FOR TFC VIA EDJAR AND-THEN LFFRAE EXC VIA EDJAR DCT EPL DCT TUROM | H24 ---------- 22:00-05:00 (23:00-04:00) | S | to organize flow in LFEE FRA | FRA rule Entry point, Reference Location= LFFRAE | LFEEACC | LF | 05 JAN 2024
|  |  | LF2125 |  |  |  | LFFFLMHJ | NOT AVBL FOR TFC via (NUCIF DCT PIBAT, MOU DCT ENUPA) 195-UNL except Below FL235 1. DEP (EDSB/FH/FM/RZ/TB/TL, LFOK, LFEEFIR except DEP BASEL_GROUP) with ARR (LFBBFIR, LFLD/OA, LESO, CLERMONT_FERRAND_GROUP) 2. DEP (LFGJ/SD) with ARR (LE except LESO, LP, G***) | H24 | S | To organise traffic according to MIL activity |  | (LFEEACC, LFFFACC, LFBBACC) | LF | 29 OCT 2021
|  |  | LF2126 |  |  |  | ELVET | NOT AVBL FOR TFC BLW FL245 ---------- NOT AVBL FOR TFC VIA ELVET AND-THEN LFFRAE EXC VIA 1. ELVET DCT OBORN DCT MOROK DCT GILIR RFL ABV FL385 2. ELVET DCT TUROM 3. ELVET DCT (BEGAR,DEVDI) | H24 ---------- 1. H24 2.3. 22:00-06:00 (23:00-04:00) | S | to organize flow in LFEE FRA | FRA rule Entry point, Reference Location= LFFRAE | LFEEACC | LF | 05 JAN 2024
|  |  | LF2127 |  |  |  | ETINO | NOT AVBL FOR TFC BLW FL315 ---------- NOT AVBL FOR TFC VIA ETINO AND-THEN LFFRAE EXC VIA 1. ETINO DCT (BEGAR, DEVDI) 2. ETINO DCT LUPEN 3. ETINO DCT LASAT DCT (BEGAR, DEVDI) 4. ARR EDDS,EDSE,EDTD,EDTM,EDHL | H24 ---------- H24 | S | to organize flow in LFEE FRA | FRA rule Entry point, Reference Location= LFFRAE | LFEEACC | LF | 28 FEB 2024
|  |  | LF2128 |  |  |  | LFFFLMHJ | NOT AVBL FOR TFC via (ENUPA DCT MOU, MOU DCT PIBAT) 195-UNL except Below FL235 1. DEP (LFBBFIR, LFLC/LD/LV/OA, LEMD) with ARR (EDSB/FH/FM/RZ/TB/TL, LFLA/OK/QA/QB, LFEEFIR except ARR BASEL_GROUP) 2. DEP (LE except LEMD, LP, G***) with ARR (LFGJ/LA/OK/QA/QB/SD) | H24 | S | To organise traffic according to MIL activity |  | (LFEEACC, LFFFACC, LFBBACC) | LF | 29 OCT 2021
|  |  | LF2129 |  |  |  | GILIR | NOT AVBL FOR TFC 1. VIA GILIR AND-THEN VIA LFFRAE EXC a. VIA (GILIR DCT PENDU DCT IXILU DCT GIVOR DCT SORAL DCT IBERA) b. VIA (GILIR DCT PENDU DCT IXILU DCT EPL DCT ROUSY) c. VIA (GILIR DCT PENDU DCT EPL DCT ROUSY) AND-THEN VIA EDYYUTA d. VIA (GILIR DCT PENDU DCT EPL DCT EDJAR) AND-THEN VIA EDYYUTA e. ARR (LFEEFIR, STRASBOURG_GROUP) f. ARR (EDSB, EDTL) g. ARR ELLX h. ARR (EDFH, ETAD, EDDR, EDRZ) i. VIA (GILIR DCT PENDU DCT UZCUX DCT SOSAD) i) RFL ABV FL375 IN LFFRAE ii) ARR EDDF & BLW FL245 AT UZCUX j. VIA (GILIR DCT PENDU DCT IXILU DCT GIVOR DCT GTQ DCT ERADI) | 1. a. H24 1. b. H24 1. c. 22:00-06:00 (23:00-04:00) 1. d. 22:00-06:00 (23:00-04:00) 1. e. H24 1. f. H24 1. g. H24 1. h. H24 1. i. i) H24 1. i. ii) MON-FRI H24 1. j. H24 | S | to organize flow in LFEE FRA | FRA rule Entry point, Reference Location= LFFRAE | LFEEACC | LF | 17 FEB 2025
|  |  | LF2130 |  |  |  | LUPEN | NOT AVBL FOR TFC VIA LUPEN AND-THEN LFFRAE EXC VIA 1. LUPEN DCT OBORN DCT ETINO 2. LUPEN DCT POGOL DCT LUVAL 3. LUPEN DCT (ROUSY, AMCAK, ETINO, KICQA, COHPA) 4. LUPEN DCT EPL ARR (PARIS_GROUP,LFSI) 5. DEP ETAR VIA LUPEN V17 OBORN R112 MIRGU DCT MOROK DCT GILIR 6. LUPEN V17 OBORN R11 EPL a. DCT LUVAL b. ARR PARIS_GROUP 7. DEP (EDDS,EDSE,EDTD,EDTM,EDHL,EDTL,EDSB) 8. LUPEN DCT AMCAK 9. LUPEN DCT ETINO 10. LUPEN DCT KICQA 11. LUPEN DCT COHPA | 1.2.4.5.6.7 H24 3.8.9.10.11 22:00-06:00 (23:00-04:00) | S | to organize flow in LFEE FRA | FRA rule Entry point, Reference Location= LFFRAE 5. refers to ED2291 | LFEEACC | LF | 12 APR 2024
|  |  | LF2131 |  |  |  | HOC | NOT AVBL FOR TFC VIA HOC AND-THEN LFFRAE EXC VIA 1. HOC DCT LUL DCT RLP 2. HOC DCT MOROK DCT PENDU DCT JAVVU AND-THEN ARR (LFFFFIR) 3. HOC DCT (SUKHA, KICQA, AMCAK, ETINO) 4. ARR LFEEFIR, ELLX 5. HOC DCT LUL a. LUL Y112 RLP AND-THEN ARR (LFGJ, LFSD, LFLH, LFLA,LFQB,LFOK ) b. DCT EPL with ARR (EDDR, EDRZ, ELLX, EDFH, ETAD) BLW FL195 AT EPL 6. HOC DCT MANAG ABV FL355 7. HOC DCT LUVAL 8. HOC DCT LUL DCT EPL DCT ROUSY with ARR EBBR ENG TYPE (P,T) 9. HOC DCT LUL DCT GIVOR DCT SORAL DCT IBERA with ARR EBBR ENG TYPE (P,T) | 1.2. H24 3. 22:00-05:00 (23:00-04:00) 4.5a.B. H24 6. 20:00-05:00 (22:00-04:00) 7. 22:00-05:00 (23:00-04:00) 8.9. H24 | S | to organize flow in LFEE FRA | FRA rule Entry point, Reference Location= LFFRAE | LFEEACC | LF | 17 MAY 2024
|  |  | LF2132 |  |  |  | JOCUZ | NOT AVBL FOR TFC 1. VIA JOCUZ AND-THEN VIA LFFRAE EXC a. ARR (EDFH, EDFM, ETAD, ETAR) & RFL BLW FL345 AT JOCUZ i) VIA (JOCUZ DCT RESPO DCT EPL G21 GIVOR) ii) VIA (JOCUZ DCT RESPO DCT GTQ DCT ERADI) b. ARR (LFSB, LFGB, LFSM) & RFL BLW FL225 AT JOCUZ c. ARR (EDDR, EDRZ, EDTL, EDSB, ELLX) & RFL BLW FL285 AT JOCUZ & VIA (JOCUZ DCT RESPO DCT EPL G21) d. ARR LFEEFIR & RFL BLW FL285 AT JOCUZ e. VIA (JOCUZ DCT RESPO DCT EPL DCT GIVOR DCT SORAL DCT IBERA) f. VIA (JOCUZ DCT NEBAX) & FLT-TYPE (M) g. VIA (JOCUZ DCT RESPO DCT EPL DCT VAKPA) & FLT-TYPE (M) h. ARR (EDDS,EDSE,EDTD,EDTM,EDHL) & VIA LUPEN | H24 | S | to organize flow in LFEE FRA | FRA rule Entry point, Reference Location= LFFRAE | LFEEACC | LF | 02 JUL 2025
|  |  | LF2133 |  |  |  | LUVAL | NOT AVBL FOR TFC 1. VIA LUVAL AND-THEN VIA LFFRAE EXC a. RFL ABV FL265 i) VIA (LUVAL DCT BEGAR) EXC VIA LESDO ii) VIA (LUVAL DCT SHARA DCT DEVDI) iii) VIA (LUVAL DCT LUPEN) iv) VIA (LUVAL DCT OBORN DCT LUPEN) v) VIA (LUVAL DCT OKIPO DCT PEVIT DCT BLM) vi) VIA (LUVAL DCT MIRGU DCT BEGAR) b. RFL BLW FL265 i) VIA (LUVAL DCT EPL DCT (DEVDI, BEGAR)) ii) VIA (LUVAL DCT EPL DCT LUPEN) iii) VIA (LUVAL DCT EPL DCT OBORN DCT LUPEN) iv) VIA (LUVAL DCT OKIPO DCT PEVIT DCT BLM) c. ARR (LFEEFIR,EDSB, EDTL) d. VIA (LUVAL DCT OKIPO DCT LUL Y112 HR T626 DOUCI) AND-THEN ARR (BERN_GROUP, LSGK, LSMD, LSMP, LSZM) e. VIA (LUVAL DCT LUL DCT HOC) AND-THEN ARR (LSZR, EDNY, EDTM) f. VIA (LUVAL DCT EPL R11 OBORN V17 LUPEN) g. VIA (LUVAL DCT VAKPA) & FLT-TYPE (M) h. VIA (LUVAL DCT NEBAX) & FLT-TYPE (M) i. VIA (LUVAL DCT EPL G21 MAKOT) | H24 | S | to organize flow in LFEE FRA | FRA rule Entry point, Reference Location= LFFRAE | LFEEACC | LF | 04 AUG 2025
|  |  | LF2134 |  |  |  | MANAG | NOT AVBL FOR TFC VIA MANAG AND-THEN LFFRAE EXC VIA 1. MANAG DCT PEVIT DCT BLM 2. ARR (LFSB,LFGB,LFGA,LFSA,LFSM,LFSP,LFSX) 3. MANAG DCT MOTUK DCT LUL Y112 HR T626 DOUCI AND-THEN ARR (BERN_GROUP,LSMD,LSGK,LSMP,LSZM) 4. MANAG DCT LUL DCT HOC AND-THEN ARR (LSZR, EDNY, EDTM) 5. MANAG DCT BEGAR | 1.2.4 H24 3.5.21:00-06:00 (20:00-05:00) | S | to organize flow in LFEE FRA | FRA rule Entry point, Reference Location= LFFRAE | LFEEACC | LF | 17 MAY 2024
|  |  | LF2135 |  |  |  | ROUSY | NOT AVBL FOR TFC 1. VIA ROUSY AND-THEN VIA LFFRAE EXC a. VIA ROUSY DCT GTQ DCT (BEGAR, DEVDI, BAMEV DCT BLM) b. VIA (ROUSY DCT GTQ DCT POGOL DCT LASAT DCT (BEGAR, DEVDI)) c. VIA (ROUSY DCT GTQ DCT POGOL DCT LASAT DCT SHARA DCT DEVDI) d. VIA (ROUSY DCT GTQ DCT POGOL DCT LASAT DCT SHARA DCT TUPOV DCT BLM) e. VIA (ROUSY DCT GTQ DCT POGOL DCT LASAT DCT MOROK DCT GILIR) f. VIA (ROUSY DCT GTQ DCT POGOL DCT LASAT DCT MOROK) AND-THEN ARR (LSGG,LSGL,LSGP,LFLI,LFHN,LSGC,LSGS,LSGK,LSMP,LSTS, LFLL, LFLY, LFLS, LFLB, LFLP, LFLJ, LFKA) g. ARR (LFEEFIR, LSZB,LSZG,LSZC,LSME,LSMA,LSMD,LSGK,LSMP,LSTS,LSZM) h. VIA ROUSY DCT (MOROK DCT GILIR, BEGAR, DEVDI, TUROM) & ABV FL245 AT ROUSY DCT (MOROK DCT GILIR, BEGAR, DEVDI, TUROM) i. VIA ROUSY DCT GTQ DCT OBORN DCT DEVDI & ARR LIMC | 1. a. H24 1. b. H24 1. c. H24 1. d. H24 1. e. H24 1. f. H24 1. g. H24 1. h. 22:00-05:00 (23:00-04:00) 1. i. H24 | S | to organize flow in LFEE FRA | FRA rule Entry point, Reference Location= LFFRAE Linked with LF50653 | LFEEACC | LF | 01 AUG 2025
|  |  | LF2136 |  |  |  | SUTAL | NOT AVBL FOR TFC 1. VIA SUTAL AND-THEN VIA LFFRAE EXC a. VIA (SUTAL DCT GTQ DCT POGOL DCT LASAT DCT MOROK) & ARR (LSGG, LSGL, LSGP, LFLI, LFHN, LSGC, LSGS, LSGK, LSMP, LSTS, LFHM, LFHU, LFKA, LFKX, LFLB, LFLE, LFLJ, LFLP, LFLL, LFLY, LFKL, LFLS, LFLU, LFMH) b. VIA (SUTAL DCT GTQ DCT POGOL DCT LASAT DCT MOROK DCT GILIR) c. VIA (SUTAL DCT GTQ DCT (BEGAR, DEVDI)) d. VIA (SUTAL DCT GTQ DCT BAMEV DCT BLM) e. VIA (SUTAL DCT GTQ DCT POGOL DCT LASAT DCT (BEGAR, DEVDI)) f. VIA (SUTAL DCT GTQ DCT POGOL DCT LASAT DCT SHARA DCT DEVDI) g. VIA (SUTAL DCT GTQ DCT POGOL DCT LASAT DCT SHARA DCT TUPOV DCT BLM) h. VIA (SUTAL DCT GTQ) & ARR (LFEEFIR, LSZB, LSZG, LSZC, LSME, LSMA, LSMD, LSGK, LSMP, LSTS, LSZM) i. VIA (SUTAL DCT (BEGAR, DEVDI, TUROM)) & ABV FL245 AT (SUTAL DCT (BEGAR, DEVDI, TUROM)) j. VIA (SUTAL DCT EXHOM) & FLT-TYPE (M) k. ARR (EDDS, EDSE, EDTD, EDTM, EDHL) & VIA EBBUCTA l. DEP ELLX & VIA GTQ m. VIA (SUTAL DCT GTQ DCT OBORN DCT DEVDI) & ARR LIMC | 1. a. H24 1. b. H24 1. c. H24 1. d. H24 1. e. H24 1. f. H24 1. g. H24 1. h. H24 1. i. 22:00-05:00 (23:00-04:00) 1. j. H24 1. k. H24 1. l. H24 1. m. H24 | S | to organize flow in LFEE FRA | FRA rule Entry point, Reference Location= LFFRAE Linked with LF50653 | LFEEACC | LF | 30 JUL 2025
|  |  | LF2137 | UM163 | CTL | MMD |  | ONLY AVBL AND COMPULSORY FOR TFC VIA TSU AND-THEN ARR (EBLG, EBSP, EDDR, EDFH, EDLE, EDLM, EDLN, EDRK, EDRZ, EDSB, EHBD, EHBK, EHGR, EHVK, EHWO, ELLX, ETAD, ETAR, ETSB, LFJL) | H24 | C | Segregating arriving/over-flying traffic. |  | LFFFACC,LFEEACC | LF | 26 FEB 2024
|  |  | LF2140 |  |  |  | OVTEC | ONLY AVBL FOR TFC DEP EDDF AND-THEN ARR (LEMD, LEBL) ---------- NOT AVBL FOR TFC 1. VIA OVTEC AND-THEN VIA LFFRAE EXC a. VIA (OVTEC DCT OBORN DCT MOROK DCT GILIR) b. VIA (OVTEC DCT OBORN DCT MOROK) & RFL BLW FL315 | MON-FRI H24 SAT-SUN 20:00-07:00 (19:00-06:00) ---------- MON-FRI H24 SAT-SUN 20:00-07:00 (19:00-06:00) | S | to organize flow in LFEE FRA | FRA rule Entry point, Reference Location= LFFRAE | LFEEACC | LF | 07 MAY 2025
|  |  | LF2141 |  |  |  | LANVI | NOT AVBL FOR TFC VIA LFFRAE EXC DEP (LFPG, LFPB,LFPT,LFOB) VIA 1. LANVI DCT LUPEN 2. LANVI DCT BEGAR 3. LANVI DCT DEVDI 4. LANVI DCT TUPOV DCT BLM 5. LANVI DCT EPL R11 OBORN V17 LUPEN 6. ARR (LFEEFIR,EDSB,EDTL,EDDS) | H24 | S | to organize flow in LFEE FRA | FRA rule Entry point, Reference Location= LFFRAE | LFEEACC | LF | 05 JAN 2024
|  |  | LF2142 |  |  |  | LFFRAE | ONLY AVBL FOR TFC 1. via ARBOS, GILIR DCT PENDU, GILIR DCT LUL, HOC 2. via LANVI, DIPCE DCT OBORN, DIPCE DCT BEGAR, DIPCE DCT DEVDI, DIPCE DCT TUPOV, EDJAR DCT EPL, ETINO DCT BEGAR, ETINO DCT DEVDI, ETINO DCT LUPEN, ETINO DCT TUPOV,ETINO DCT SHARA, ETINO DCT LASAT LUVAL DCT EPL, LUVAL DCT LUPEN, LUVAL DCT OBORN, LUVAL DCT BEGAR, LUVAL DCT PEVIT, LUVAL DCT OKIPO, LUVAL DCT SHARA, LUVAL DCT MIRGU, LUVAL DCT NEBAX, LUVAL DCT VAKPA, MANAG DCT BEGAR, MANAG DCT MOTUK, MANAG DCT PEVIT, RLP DCT NEBAX, RLP DCT VAKPA 3. via JOCUZ DCT RESPO, JOCUZ DCT EPL, JOCUZ DCT GIVOR, JOCUZ DCT NEBAX, JOCUZ DCT VAKPA 4. via ROUSY DCT GTQ, SUTAL DCT GTQ, SUTAL DCT EXHOM 5. via ELVET, OVTEC DCT OBORN , LUPEN DCT OBORN, LUPEN DCT EPL, LUPEN DCT POGOL 6. via BEGAR DCT ETINO, BEGAR DCT DIPCE, BEGAR DCT ROUSY, ROUSY DCT BEGAR, ROUSY DCT DEVDI, ROUSY DCT MOROK, ROUSY DCT TUROM, LUPEN DCT AMCAK, LUPEN DCT COHPA, LUPEN DCT ETINO, LUPEN DCT KICQA, LUPEN DCT ROUSY, SUTAL DCT TUROM, SUTAL DCT BEGAR, SUTAL DCT DEVDI, SUTAL DCT MOROK 7. via NEBAX, EQRAZ 8. DEP LFEEFIR 9. DEP ELLX/EDDR/EDFH/EDRZ/ETAR/ETAD/EDTL/EDSB/EDTD/EDTM/EDDS/ETHL/EDSE/LSZH/LSZB/LSMP/LSZC/LSZG/LSGC/LSGK/LSTS/LSMA/LSMD/LSME/LFSI/LFOK/LFQB 10. via RLP DCT NEBAX, RLP DCT EPL with flt-type M 11. via GIGUS DCT LUL | 1.2.3.4.5.H24 6.11. 22:00..05:00(23:00..04:00) 7.8.9.10.H24 | S | LFFRAE global restriction | 7. OAT->GAT transition points in LFEECTAE | LFEEACC | LF | 07 OCT 2024
|  |  | LF2144 |  |  |  | LFFRAE | NOT AVBL FOR TFC 1. ARR ELLX EXC a. VIA (GILIR DCT PENDU DCT IXILU DCT EPL G21 GIVOR) b. VIA (ARBOS DCT PENDU DCT EPL G21 GIVOR) c. VIA ((HOC,TORPA) DCT LUL DCT EPL G21 GIVOR) d. VIA (TORPA DCT EDOPI DCT GIVOR) e. VIA (HOC DCT LUL DCT GIVOR) f. VIA (JOCUZ DCT RESPO DCT EPL G21 GIVOR) | H24 | S | To organize ARR of nearby airports via LFFRAE |  | LFEEACC | LF | 11 JUL 2025
|  |  | LF2146 |  |  |  | LFFRAE | NOT AVBL FOR TFC ARR LSZH EXC VIA 1. (ROUSY, SUTAL) DCT GTQ DCT BAMEV DCT BLM 2. (ROUSY, SUTAL) DCT GTQ DCT POGOL DCT LASAT DCT SHARA DCT TUPOV DCT BLM 3. MANAG DCT PEVIT DCT BLM 4. LUVAL DCT OKIPO DCT PEVIT DCT BLM 5. DEP ELLX | H24 | S | To organize ARR of nearby airports via LFFRAE 1. When LFT22A/B are not active |  | LFEEACC | LF | 28 APR 2024
|  |  | LF2147 |  |  |  | LFFRAE | NOT AVBL FOR TFC DEP ELLX EXC VIA 1.GTQ (DCT) (BEGAR, DEVDI, BAMEV DCT BLM) 2.GTQ (A242) POGOL DCT LASAT DCT (BEGAR, DEVDI, TUPOV DCT BLM) 3.GTQ (A242) POGOL DCT LASAT DCT SHARA DCT DEVDI, 4.GTQ (A242) POGOL DCT LASAT DCT SHARA DCT TUPOV DCT BLM 5.GTQ (A242) POGOL DCT LASAT DCT MOROK DCT GILIR 6.GTQ (A242) POGOL DCT LASAT DCT MOROK 7.GTQ G21 EPL DCT JOCUZ 8.GTQ (A242) POGOL DCT LASAT A242 HR T626 DOUCI AND-THEN ARR (LSZB,LSZG,LSZC,LSME,LSMP,LSGK,LSMA,LSMD) | H24 | S | To organize DEP of nearby airports via LFFRAE In case of military activity in TRA22, traffic should file via LASAT (.2), in case of activity of TRA22B, traffic should file via SHARA(.3, .4) |  | LFEEACC | LF | 07 OCT 2024
|  |  | LF2148 |  |  |  | LFFRAE | NOT AVBL FOR TFC 1. ARR (EDSB, EDTL) EXC VIA a. (ARBOS, GILIR) DCT PENDU DCT LUL DCT BAQQA DCT DOQQU) b. (LUVAL DCT EPL) c. (JOCUZ DCT RESPO DCT EPL) d. (LANVI DCT EPL) | H24 | S | To organize ARR of nearby airports via LFFRAE | pt A: EPL, LUL | LFEEACC | LF | 20 DEC 2024
|  |  | LF2149 |  |  |  | DESAB | NOT AVBL FOR TFC VIA LFFRANW EXC VIA DELOG AND-THEN VIA DESAB AND-THEN VIA (DIDIG, YURZI) | H24 | S | To organize traffic flows in LFFRANW: Traffic flows allowed to use DESAB as an intermediate point in LFFRANW |  | LFRRACC | LF | 04 APR 2025
|  |  | LF2150 |  |  |  | LFFRAE | NOT AVBL FOR TFC 1. DEP (EDSB, EDTL) EXC VIA a. (STR R7 GTQ DCT SUTAL) b. (STR R11 OBORN V17 GTQ DCT SUTAL) c. (STR R11 EPL) i) EPL DCT (LUVAL, JOCUZ) ii) ARR LFFFFIR d. (STR R11 OBORN R112 MIRGU DCT MOROK DCT GILIR) e. (STR R11 OBORN R112 MIRGU DCT MOROK) | H24 | S | To organize DEP of nearby airports via LFFRAE | pt D: GTQ, EPL, MOROK | LFEEACC | LF | 14 MAR 2025
|  |  | LF2151 |  |  |  | LFFRAE | NOT AVBL FOR TFC 1. DEP (LSZH, LSMD) EXC VIA a. T14 MOROK DCT PENDU DCT JAVVU & ARR LFFFFIR b. T10 TORPA i) DCT REKLA DCT RLP ii) DCT LUL DCT GIVOR DCT SORAL DCT IBERA iii) DCT EDOPI DCT GIVOR DCT SORAL DCT IBERA iv) & ARR ELLX v) DCT ROUSY vi) DCT (MANAG, LUVAL) | 1.a. H24 1.b. i) H24 1.c. ii) H24 1.d. iii) H24 1.e. iv) H24 1.f.v) 22:00-05:00 (23:00-04:00) 1.g.vi) 22:00-05:00 (23:00-04:00) | S | To organize DEP of nearby airports via LFFRAE |  | LFEEACC | LF | 21 OCT 2024
|  |  | LF2152 |  |  |  | LFFRAE | NOT AVBL FOR TFC ARR (LSZB,LSZG,LSZC,LSME,LSMA,LSMD,LSGK,LSMP,LSTS,LSZM) EXC 1. VIA (ROUSY, SUTAL) DCT GTQ DCT POGOL DCT LASAT A242 HR T626 2. VIA (LUVAL DCT OKIPO, MANAG DCT MOTUK) DCT LUL Y112 HR T626 3. DEP ELLX | H24 | S | To organize ARR of nearby airports via LFFRAE |  | LFEEACC | LF | 17 MAY 2024
|  |  | LF2153 |  |  |  | LFFFORGY | NOT AVBL FOR TFC VIA LFFFTHUZ with ARR LFBH | H24 | S | Trafic (especially from EG) should file via PEPON/DIDAK |  | LFFFACC | LF | 04 MAY 2022
|  |  | LF2154 |  |  |  | LFFRAE | NOT AVBL FOR TFC DEP (LSZB, LSZG, LSZC, LSGC, LSMA, LSME, LSMP, LSGK, LSTS) EXC VIA 1. Z600 HR DCT LUL DCT RLP 2. Z600 HR DCT EDOPI DCT GIVOR DCT SORAL DCT IBERA 3. Z600 HR DCT LUL DCT GIVOR AND-THEN ARR ELLX 4. T14 MOROK DCT PENDU DCT JAVVU 5. ARBOS DEP (LSGC, LSGK, LSMP) | H24 | S | To organize DEP of nearby airports via LFFRAE |  | LFEEACC | LF | 02 JUL 2024
|  |  | LF2155 |  |  |  | LFFRASW | NOT AVBL FOR TFC ARR LFBC/BG/BM 1. Via MIRBA except a. via GALOF DCT CNA DCT UVELI DCT MIRBA b. via TUPAR DCT CNA DCT UVELI DCT MIRBA c. via SOPIL DCT BALAN DCT LMG DCT MIRBA d. via AGOPA DCT ARKIP DCT ARMAL DCT ARTAX DCT BEBIX DCT LMG DCT MIRBA e. via DISAK DCT DIRMO DCT ARTAX DCT BEBIX DCT LMG DCT MIRBA f. DEP LFBG 2. Via DIRAX except a. via URUNA DCT BTZ DCT DIRAX b. DEP LFBM 3. Via SOTAK except a. via REPSI DCT LERGA DCT MINSO DCT NARAK DCT SOTAK b. via ESIDA DCT LERGA DCT MINSO DCT NARAK DCT SOTAK 4. Via KOLIS except via FJR DCT GAI DCT LACOU DCT KOLIS 5. Via BUROX except a. via TOPTU DCT GONUP DCT BUROX b. DEP LFBM ---------- NOT AVBL FOR TFC via MIRBA, DIRAX, SOTAK, KOLIS, BUROX and-then ARR LFBC/BG/BM except flt-type(M,X) | H24 ---------- H24 | S | for GAT->OAT planning destination LFBC, LFBG and LFBM | Ref Loc = LFFRASW | LFBBACC | LF | 17 JUL 2022
|  |  | LF2156 |  |  |  | LFFRAE | NOT AVBL FOR TFC DEP (EDDR, EDRZ) EXC VIA 1. GTQ A242 POGOL DCT MOROK DCT GILIR 2. GTQ G21 EPL DCT (JOCUZ, LUVAL) 3. GTQ A242 POGOL DCT MOROK AND-THEN ARR (GENEVA_GROUP, LSGS, LFLL, LFLY, LFLS, LFLB, LFLP, LFLJ, LFKA) 4. GTQ A242 POGOL DCT LASAT DCT BEGAR | H24 | S | To organize DEP of nearby airports via LFFRAE |  | LFEEACC | LF | 05 JAN 2024
|  |  | LF2157 |  |  |  | LFFRAE | NOT AVBL FOR TFC ARR (EDDR, EDRZ) EXC VIA 1. LUVAL DCT EPL G21 MAKOT 2. GILIR DCT PENDU DCT IXILU DCT EPL G21 MAKOT 3. ARBOS DCT PENDU DCT EPL G21 MAKOT 4. HOC DCT LUL DCT EPL G21 MAKOT 5. JOCUZ DCT RESPO DCT EPL G21 MAKOT | H24 | S | To organize ARR of nearby airports via LFFRAE |  | LFEEACC | LF | 09 FEB 2024
|  |  | LF2158 |  |  |  | LFFRAE | NOT AVBL FOR TFC DEP (ETAR,ETAD) VIA LFEEFIR AND-THEN LFFRAE EXC VIA 1. MAKOT G21 GTQ (DCT, A242) POGOL DCT MOROK DCT GILIR 2. MAKOT G21 GTQ G21 EPL DCT JOCUZ, LUVAL 3. LUPEN V17 OBORN R112 MIRGU DCT MOROK DCT GILIR | H24 | S | To organize DEP of nearby airports via LFFRAE |  | LFEEACC | LF | 15 FEB 2024
|  |  | LF2159 |  |  |  | BOBSA | NOT AVBL FOR TFC ARR LFPO 1. Via REGHI/LAPEX/RIVAK/UMOXA/TIVLU 2. DEP (T*** M*** S***) | H24 | S | Trafic organisation | This-trafic-shall-file via NIMER | LFFFACC | LF | 18 MAR 2022
|  |  | LF2160 |  |  |  | LFEEUN | NOT AVBL FOR TFC 1. ARR EG** & BLW FL345 IF RFL ABV FL345 IN LFEECTA EXC a. ARR (EGHH, EGHI, EGHL, EGHO, EGHR, EGKK, EGLF, EGLK, EGTD, EGTF,EGVO ,EGKB ,EGLC ,EGMC, EGMD,EGMH, EGSG,EGSU,EGSX, EGTO, EGTR) b. DEP (PARIS_GROUP, LFOB) c. ARR EGLL & TYP (A35K, A359, B78X) | H24 | S | Technical requirement for FDPS 4F |  | LFEEACC | LF | 07 MAY 2025
|  |  | LF2161 |  |  |  | LFEEKN | NOT AVBL FOR TFC 1. ARR EG** & BLW FL365 IF RFL ABV FL365 IN LFEECTA EXC a. ARR (EGHH, EGHI, EGHL, EGHO, EGHR, EGLF, EGKK, EGLK, EGTD, EGTF,EGVO ,EGKB ,EGLC ,EGMC, EGMD,EGMH, EGSG,EGSU,EGSX, EGTO, EGTR) b. DEP (PARIS_GROUP, LFOB) c. ARR EGLL & TYP (A35K, A359, B78X) | H24 | S | Technical requirement for FDPS 4F |  | LFEEACC | LF | 07 MAY 2025
|  |  | LF2162 | Y15 | PIGOS | XAMAL |  | NOT AVBL FOR TFC Via MERLU/AKUTI | H24 | S | Flow organization |  | LFMMACC | LF | 18 MAR 2022
|  |  | LF2163 | UN491 | GELTA | MELKO |  | NOT AVBL FOR TFC via ROTSI | H24 | S | To avoid Sharp Turns |  | LFFFACC, LFEEACC | LF | 21 JUN 2022
|  |  | LF2165 |  |  |  | VESAN | NOT AVBL FOR TFC ARR EGLC with RFL above FL245 | H24 | S | Technical constraint due to 4Flight system |  | LFEECTA | LF | 09 APR 2022
|  |  | LF2166 |  |  |  | DOBIM | NOT AVBL FOR TFC 1. VIA IRMAR 2. VIA LOGNI EXC FLT-TYPE (M) AND ARR (ELLX, EB**, ED**, ET**, LFEEFIR, EHVK) ---------- ONLY AVBL FOR TFC 1. VIA LFFRASE 2. ARR (LFMN, LFMD, LFTZ) | H24 ---------- H24 | S | 1. Flow organization 2. To facilitate military flows ------ Flow organization in lower airspace |  | LFMMACC | LF | 13 MAR 2024
|  |  | LF2171 |  |  |  | LFRRNOR | NOT AVBL FOR TFC via DISAK, KETEX | H24 | S | To avoid dangerous turn, traffic should file via DIDRU |  | LFRRACC | LF | 24 MAY 2022
|  |  | LF2172 |  |  |  | NILDU, MAMES | NOT AVBL FOR TFC NOT AVAILABLE FOR TRAFFIC 1. ARR (LEBL, LELL) VIA LFMMCTA ABV FL265 AND THEN VIA (NILDU, MAMES) BLW FL265 2. ARR (LERS, LEDA) VIA LFMMCTA ABV FL285 AND THEN VIA (NILDU, MAMES) BLW FL285 3. ARR (LEBL, LELL, LERS, LEDA) VIA LFMMCTA ABV FL245 AND THEN VIA (NILDU, MAMES) BLW FL245 | H24 | C | Capacity To avoid LFMMML sector |  | LFMMACC | LF | 23 MAY 2023
|  |  | LF2173 |  |  |  | LFFFHPKZ | NOT AVBL FOR TFC via SITET and above FL270 and ARR LFPO/PV/PN/PM/BI/BL/BU/BX/LX/JR/RM,LFO* | H24 | S | separate trafic from LFPG arrivals on INGOR-LUKIP |  | LFFF | LF | 15 JUN 2022
|  |  | LF2174 | UN871 | SOPLO | OMASI |  | NOT AVBL FOR TFC ARR LIM*/LIP* | H24 | S | To force traffic on a shorter route. Traffic should file via BALSI UY11 ROBEX or NEDRU UL55 EMMEF. |  | LFMMACC | LF | 09 JUN 2022
|  |  | LF2178 | G42 | LUL | ARPUS |  | NOT AVBL FOR TFC VIA MOROK | H24 | S | To avoid shrp turn at ARPUS |  | LFEEACC | LF | 05 JAN 2024
|  |  | LF2179 |  |  |  | PIGOS | NOT AVBL FOR TFC DEP LFMN | H24 | S | To forbid the use of southbound SID to go to the north. |  | LFMMACC | LF | 08 JUL 2022
|  |  | LF2180 |  |  |  | LFBBT14 | NOT AVBL FOR TFC VIA VEROT R31 TIS | H24 | S | To force traffic on shortest route: via MADOT-TIS |  | LFBBACC, LFMMACC | LF | 25 JAN 2024
|  |  | LF2181 | T43 | ABDIL | TUPOX |  | ONLY AVBL FOR TFC ARR LFMC,LFMF,LFTF | H24 | S | Flow organization To prevent unexpected turn & climb over TUPOX |  | LFMMACC | LF | 08 JUL 2022
|  |  | LF2182 |  |  |  | ANGLO | NOT AVBL FOR TFC except via NEVIL | H24 | S | LOA EGTT LFRR |  | LFRRACC | LF | 17 JUL 2022
|  |  | LF2183 | UM729 | DJL | TRO |  | ONLY AVBL FOR TFC ARR LFOK/QA/QB | H24 | C | To segregate arriving traffic from over-flying traffic |  | LFEEACC | LF | 27 DEC 2021
|  |  | LF2184 | UM729 | AMODO | RESMI |  | NOT AVBL FOR TFC 1. VIA (DISAK, KETEX, ODEBU) 2. VIA TSU | H24 | S | 1. To avoid dangerous turns and offload busy LFRR sectors 2. To avoid aberrant planning |  | LFEEACC/LFRRACC | LF | 14 DEC 2024
|  |  | LF2186 |  |  |  | (RESMI,TSU, PODEM,VEULE) | NOT AVBL FOR TFC 1. DEP (PARIS_GROUP,LFOB) 2. ARR (PARIS_GROUP,LFOB) | H24 | S | To avoid sharp turns and improper SID/STAR connections |  | LFFFACC | LF | 15 JAN 2025
|  |  | LF2187 |  |  |  | LFFFSDS | NOT AVBL FOR TFC 1.DEP PARIS_GROUP AND VIA LGL 2.DEP GENEVA_GROUP AND VIA CLM | H24 | S | Trafic organization. 1.Shall file SID south 2. Shall file via IBABA or LISMO |  | LFFFACC | LF | 31 JAN 2024
|  |  | LF2188 |  |  |  | LFFRAE | NOT AVBL FOR TFC ARR ETAR EXC VIA 1. (LUVAL, JOCUZ DCT RESPO) DCT EPL G21 MAKOT 2. (ARBOS,GILIR) DCT PENDU DCT EPL G21 MAKOT 3. JOCUZ DCT RESPO DCT EPL G21 MAKOT 4. (LUVAL, JOCUZ DCT RESPO, ARBOS DCT PENDU, GILIR DCT PENDU) DCT EPL R11 OBORN V17 LUPEN | H24 | S | To organize ARR of nearby airports via LFFRAE |  | LFEEACC | LF | 14 FEB 2024
|  |  | LF2189 |  |  |  | LFFRAE | NOT AVBL FOR TFC ARR (EDDF, EDFH) VIA UZCUX EXC VIA (PENDU DCT UZCUX) & BLW FL245 AT UZCUX | MON-FRI H24 | S | To organize ARR of nearby airports via LFFRAE |  | LFEEACC | LF | 14 DEC 2024
|  |  | LF2190 |  |  |  | LFFRAE | NOT AVBL FOR TFC DEP (EDDS,EDSE,EDTD,EDTM,EDHL) VIA LUPEN EXC VIA 1. LUPEN DCT OBORN DCT LUVAL 2. LUPEN V17 OBORN R11 EPL DCT LUVAL 3. LUPEN DCT EPL WITH ARR LFFF FIR 4. LUPEN V17 OBORN R11 EPL WITH ARR PARIS_GROUP 5. LUPEN DCT OBORN DCT (DIPCE, ETINO) 6. LUPEN DCT OBORN DCT POGOL DCT GILIR 7. LUPEN V17 OBORN R11 POGOL DCT MOROK DCT GILIR | 1.2.3.4.6.7.H24 5.22:00..05:00 (23:00..04:00) | S | To organize DEP of nearby airports via LFFRAE 2. To offer plannification option via LFEEFIR in case of activity of LFT22A/B |  | LFEEACC | LF | 17 MAY 2024
|  |  | LF2191 |  |  |  | LFFRAE | NOT AVBL FOR TFC ARR (EDDS,EDSE,EDTD,EDTM,EDHL) VIA LUPEN EXC VIA 1. (ETINO,LANVI,LUVAL,MANAG,JOCUZ) DCT OBORN DCT LUPEN 2. (LANVI,LUVAL,MANAG,JOCUZ) DCT EPL R11 OBORN V17 LUPEN 3. (LANVI,LUVAL,ETINO) DCT LUPEN 4. (JOCUZ,MANAG) DCT OBORN DCT LUPEN 5. SUTAL DCT GTQ V17 LUPEN 6. DIPCE DCT POGOL DCT LUPEN 7. LUVAL DCT EPL DCT LUPEN 8. LUVAL DCT EPL DCT OBORN DCT LUPEN | H24 | S | To organize ARR of nearby airports via LFFRAE 2.5. To offer plannification option via LFEEFIR in case of activity of LFT22A/B |  | LFEEACC | LF | 23 FEB 2024
|  |  | LF2192 | UM733 | OKTET | GIPNO |  | NOT AVBL FOR TFC 1. DEP TOULON_GROUP 2. Via BELUS, MOLUS, TIS | H24 | C | 1. To force departures via MTL. 2. to prevent turning with inventive flight planning Via TIS : to offload LFMYY sector, to avoid critical left turn at GIPNO |  | LFMMACC | LF | 27 DEC 2021
|  |  | LF2194 |  |  |  | BAGBI | NOT AVBL FOR TFC 1. ARR EBBUFIR except-via SOMIL 2. ARR EHAAFIR except-via BELOB/CMB 3. ARR LFOK/QA/QB | H24 | C | 1. Forcing traffic on a specific route 2. To segregate arriving traffic 3. To force the traffic via PIBAT DCT CACHI DCT AVLON |  | (LFFFACC, LFEEACC) | LF | 27 DEC 2021
|  |  | LF2195 |  |  |  | (LFRREST, LFFFTHUZ) | NOT AVBL FOR TFC 1. DEP (GENEVA_GROUP, GENEVA_AREA, LYON_GROUP, PROVENCE_GROUP,CHAMBERY_GROUP, NICE_GROUP, LFK*, LI**, LG**) AND-THEN ARR (LFRRFIR EXC EGJ*, LFRK, LFRC)) 2. DEP (LFRRFIR EXC EGJ*, LFRK, LFRC)) AND-THEN ARR (LYON_GROUP, CHAMBERY_GROUP, NICE_GROUP, GENEVA_GROUP, GENEVA_AREA, PROVENCE_GROUP, LFK*, LI**, LG**) 3. VIA (UTISO, TUPAR, LEMKA) | H24 | S | 1. Traffic organisation , to orientate traffic on shortest route. Traffic should file via MANAK. 2. Traffic organisation , to orientate traffic on shortest route. Traffic should file via TUPAR. 3. To avoid sharp turn in LFRRN sector, to orientate traffic on shortest route. Traffic should file via SOPIL or via DISAK. |  | (LFRRACC, LFFFACC) | LF | 11 AUG 2024
|  |  | LF2196 |  |  |  | LFFRAE | NOT AVBL FOR TFC 1. ARR EDFH EXC VIA a. (JOCUZ DCT RESPO DCT EPL G21 GTQ Q252 ERADI) b. (JOCUZ DCT RESPO DCT EPL G21 GIVOR V36 AKELU N852 SUTAL) c. (GILIR DCT PENDU DCT UZCUX) & BLW FL245 AT UZCUX d. (GILIR DCT PENDU DCT EPL G21 GTQ (Q252, DCT) ERADI) e. (GILIR DCT PENDU DCT IXILU DCT GIVOR DCT GTQ DCT ERADI) f. (GILIR DCT PENDU DCT EPL G21 GIVOR V36 AKELU N852 SUTAL) g. (ARBOS DCT PENDU DCT EPL G21 GTQ Q252 ERADI) h. (ARBOS DCT PENDU DCT EPL DCT GIVOR V36 AKELU) i. (JOCUZ DCT RESPO DCT EPL DCT GTQ DCT ERADI) | 1.a. H24 1.b. H24 1.c. MON-FRI H24 1.d. H24 1.e. H24 1.f. H24 1.g. H24 1.h. H24 1.i. H24 | S | To organize ARR of nearby airports via LFFRAE |  | LFEEACC | LF | 14 DEC 2024
|  |  | LF2197 |  |  |  | LFFRAE | NOT AVBL FOR TFC ARR (EDFM,ETAD) EXC VIA 1. JOCUZ DCT RESPO DCT EPL G21 MAKOT 2. JOCUZ DCT RESPO DCT EPL G21 GIVOR V36 AKELU N852 SUTAL 3. JOCUZ DCT RESPO DCT EPL DCT GTQ DCT ERADI | H24 | S | To organize ARR of nearby airports via LFFRAE |  | LFEEACC | LF | 03 OCT 2024
|  |  | LF2198 |  |  |  | LFFRAE | NOT AVBL FOR TFC DEP (LFOK,LFQB) EXC VIA 1. RLP G21 EPL DCT GIVOR DCT SORAL DCT IBERA 2. RLP G21 EPL DCT (LUPEN, BEGAR, DEVDI) 3. LUVAL DCT EPL DCT (LUPEN, BEGAR, DEVDI) ABV FL195 AT LUVAL | H24 | S | To organize ARR of nearby airports via LFFRAE |  | LFEEACC | LF | 05 JAN 2024
|  |  | LF2200 | UM976, UN854 | MRM | MTL |  | NOT AVBL FOR TFC Via BELUS, LERGA, OMASI except DEP TOULON_GROUP | H24 | C | To prevent turning |  | LFMMACC | LF | 27 DEC 2021
|  |  | LF2201 |  |  |  | LFFRAE | NOT AVBL FOR TFC ARR LFOK/LFQB except via 1. (ROUSY,SUTAL) DCT GTQ G21 RLP 2. HOC DCT LUL Y112 RLP | H24 | S | To organize ARR of nearby airports via LFFRAE |  | LFEEACC | LF | 17 MAY 2024
|  |  | LF2202 |  |  |  | LFFRAE | NOT AVBL FOR TFC ARR LFSI EXC VIA 1. GILIR DCT PENDU DCT EPL 2. (JOCUZ DCT RESPO, LUPEN) DCT EPL 3. HOC DCT LUL Y112 RLP 4. (SUTAL, EXHOM) DCT GTQ G21 EPL 5. NEBAX DCT EPL | H24 | S | To organize ARR of nearby airports via LFFRAE |  | LFEEACC | LF | 17 MAY 2024
|  |  | LF2203 | UM976 | AVLON | OKRIX |  | NOT AVBL FOR TFC ARR LFOK/QA/QB | H24 | S | To facilitate arriving traffic This traffic shall file AVLON-B373-TRO |  |  | LF | 27 DEC 2021
|  |  | LF2204 |  |  |  | LFFRAE | NOT AVBL FOR TFC DEP LFSI EXC VIA 1. EPL DCT (LUPEN, BEGAR, DEVDI) 2. EPL DCT GIVOR DCT SORAL DCT IBERA 3. NEBAX DCT (RLP, JOCUZ) 4. EQRAZ DCT SORAL DCT IBERA 5. EPL DCT LASAT DCT MOROK AND-THEN ARR (GENEVA_GROUP, LSGS, LFLL, LFLY, LFLS, LFLB, LFLP, LFLJ, LFKA) | H24 | S | To organize DEP of nearby airports via LFFRAE |  | LFEEACC | LF | 27 JUL 2024
|  |  | LF2205 | UM984 | VAMTU | KOLON |  | ONLY AVBL FOR TFC VIA GANGU | H24 | C | To prevent a turn at KOLON |  | LFMMACC, LIMMACC | LF | 05 JAN 2024
|  |  | LF2206 |  |  |  | EKVEB | NOT AVBL FOR TFC via LFFRANW Except via 1.ANNET and-then EKVEB and-then KORUL 2.TALIG and-then EKVEB and-then BALDA,LOTEE | H24 | S | To organize traffic flows in LFFRANW: Traffic flows allowed to use EKVEB as an intermediate point in LFFRANW |  | LFRRACC | LF | 27 JAN 2023
|  |  | LF2208 |  |  |  | EKDAP | NOT AVBL FOR TFC VIA LFFRANW EXC VIA 1.AZFIC AND-THEN EKDAP AND-THEN KORUL 2.DELOG AND-THEN EKDAP AND-THEN (TULTA,AMPOP) | H24 | S | To organize traffic flows in LFFRANW: Traffic flows allowed to use EKDAP as an intermediate point in LFFRANW |  | LFRRACC | LF | 28 DEC 2023
|  |  | LF2209 |  |  |  | GATMO | NOT AVBL FOR TFC 1 VIA LFFRANW EXC VIA a.AZFIC AND-THEN GATMO AND-THEN LOTEE b.GALOF AND-THEN GATMO AND-THEN RIVAK c.LOTEE AND-THEN GATMO AND-THEN AZFIC d.LOTEE AND-THEN (GATMO DCT NTS) | H24 | S | To organize traffic flows in LFFRANW: Traffic flows allowed to use GATMO as an intermediate point in LFFRANW |  | LFRRACC | LF | 02 OCT 2024
|  |  | LF2210 |  |  |  | POZOF | NOT AVBL FOR TFC 1. VIA LFFRANW EXC a. VIA BADUR AND-THEN VIA POZOF AND-THEN VIA BALDA b. VIA BADUR AND-THEN VIA POZOF AND-THEN VIA LOTEE d. VIA FEJAC AND-THEN VIA POZOF AND-THEN VIA LOTEE d. VIA KORUL AND-THEN VIA POZOF AND-THEN VIA (NOZHU, SKESO) f. VIA LELNA AND-THEN VIA POZOF AND-THEN VIA (BALDA, KORUL, LOTEE) g. VIA LORKU AND-THEN VIA POZOF AND-THEN VIA (BALDA, KORUL, LOTEE) h. VIA LOTEE AND-THEN VIA POZOF AND-THEN VIA ERCOZ i. VIA SALCO AND-THEN VIA POZOF AND-THEN VIA (BALDA, KORUL, LOTEE) j. VIA SKESO AND-THEN VIA POZOF AND-THEN VIA (BALDA, KORUL, LOTEE) | H24 | S | To organize traffic flows in LFFRANW: Traffic flows allowed to use POZOF as an intermediate point in LFFRANW |  | LFRRACC | LF | 01 MAY 2025
|  |  | LF2211 |  |  |  | BUSUK | ONLY AVBL FOR TFC 1. VIA ELCOB & VIA LGL 2. VIA CAN & VIA PIGOP 3. VIA ELCOB & VIA CAN & DEP NAT_GROUP | H24 | S | 1. 2. to avoid turns at BUSUK 3. to force the NAT eastbound traffic onto a specific route |  | LFFFACC,LFRRACC | LF | 08 SEP 2024
|  |  | LF2213 |  |  |  | ARZIP | NOT AVBL FOR TFC 1. VIA LFFRANW EXC a. VIA BADUR AND-THEN VIA ARZIP AND-THEN VIA UMOXA b. VIA BAGAD AND-THEN VIA ARZIP AND-THEN VIA REGHI c. VIA FEJAC AND-THEN VIA ARZIP AND-THEN VIA UMOXA d. VIA REGHI AND-THEN VIA ARZIP AND-THEN VIA KORER e. VIA RIVAK AND-THEN VIA ARZIP AND-THEN VIA SKESO f. VIA TIVLU AND-THEN VIA ARZIP AND-THEN VIA SKESO g. VIA UMOXA AND-THEN VIA ARZIP AND-THEN VIA OZNOH h. VIA RIVAK AND-THEN VIA ARZIP AND-THEN VIA NOZHU i. VIA TIVLU AND-THEN VIA ARZIP AND-THEN VIA NOZHU j. VIA LAPEX AND-THEN VIA ARZIP AND-THEN VIA NOZHU k. VIA SOSOV AND-THEN VIA ARZIP AND-THEN VIA DOLUR | H24 | S | To organize traffic flows in LFFRANW: Traffic flows allowed to use ARZIP as an intermediate point in LFFRANW |  | LFRRACC | LF | 27 JUN 2025
|  |  | LF2214 |  |  |  | TIQUH | NOT AVBL FOR TFC 1. VIA LFFRANW EXC a. VIA DELOG AND-THEN VIA TIQUH AND-THEN VIA ADRUD b. VIA FEJAC AND-THEN VIA TIQUH AND-THEN VIA REGHI c. VIA LELNA AND-THEN VIA TIQUH AND-THEN VIA UMOXA d. VIA REGHI AND-THEN VIA TIQUH AND-THEN VIA (FEJAC, OZNOH) | H24 | S | To organize traffic flows in LFFRANW: Traffic flows allowed to use TIQUH as an intermediate point in LFFRANW |  | LFRRACC | LF | 27 JUN 2025
|  |  | LF2216 |  |  |  | IBISU | NOT AVBL FOR TFC via LFFRANW Except via 1.BADUR and-then IBISU and-then KORUL 2.DELOG and-then IBISU and-then DOLUR 3.FEJAC and-then IBISU and-then KORUL 4.LORKU and-then IBISU and-then BALDA,LOTEE 5.SALCO and-then IBISU and-then BALDA,LOTEE 6.SKESO and-then IBISU and-then LOTEE | H24 | S | To organize traffic flows in LFFRANW: Traffic flows allowed to use IBISU as an intermediate point in LFFRANW |  | LFRRACC | LF | 27 JAN 2023
|  |  | LF2220 |  |  |  | KOPIP | NOT AVBL FOR TFC VIA LFFRANW EXC VIA 1.SOSOV AND-THEN KOPIP AND-THEN (AMPOP,DOLUR) 2.TULTA AND-THEN KOPIP AND-THEN KORUL 3.TALIG AND-THEN KOPIP AND-THEN KORUL 4.AMPOP AND-THEN KOPIP AND-THEN SOSOV 5.KORUL AND-THEN KOPIP AND-THEN AMPOP | H24 | S | To organize traffic flows in LFFRANW: Traffic flows allowed to use KOPIP as an intermediate point in LFFRANW |  | LFRRACC | LF | 28 DEC 2023
|  |  | LF2221 |  |  |  | LAFOP | NOT AVBL FOR TFC via LFFRANW Except via TIVLU and-then LAFOP and-then DELOG | H24 | S | To organize traffic flows in LFFRANW: Traffic flows allowed to use LAFOP as an intermediate point in LFFRANW |  | LFRRACC | LF | 27 JAN 2023
|  |  | LF2222 |  |  |  | PEPET | NOT AVBL FOR TFC via LFFRANW Except via FUJTI and-then PEPET and-then BAKUP | H24 | S | To organize traffic flows in LFFRANW: Traffic flows allowed to use PEPET as an intermediate point in LFFRANW |  | LFRRACC | LF | 27 JAN 2023
|  |  | LF2225 |  |  |  | PIGOS | NOT AVBL FOR TFC VIA BALEN AND THEN LFMMGYA | H24 | S | flow organization |  |  | LF | 05 JAN 2023
|  |  | LF2226 |  |  |  | LFFRAE | NOT AVBL FOR TFC ARR (GENEVA_GROUP, LSGS, LFLL, LFLY, LFLS, LFLB, LFLP, LFLJ, LFKA) EXC VIA 1. (ROUSY, SUTAL) DCT GTQ DCT POGOL DCT LASAT DCT MOROK Z24 2. DEP (LFEEFIR, DEP LFSI) VIA MOROK Z24 3. DEP (ELLX, EDDR, ETAR, EDRZ) VIA GTQ AND-THEN MOROK Z24 4. (ROUSY,SUTAL) AND-THEN DEVDI 5. DEP ELLX VIA DEVDI | 1.2.3.H24 4.RR9GIN, RR10GIN ACTIVE 5.RR9GIN ACTIVE | S | to organize ARR of nearby airports via LFFRAE |  | LFEEACC | LF | 03 OCT 2024
|  |  | LF2228 |  |  |  | RLP | NOT AVBL FOR TFC VIA RLP AND-THEN LFFRAE EXC 1. FLT-TYPE (M) VIA a. RLP DCT NEBAX b. RLP DCT EPL DCT VAKPA 2. VIA RLP G21 EPL | H24 | S | to organize flow in LFEE FRA |  | LFEEACC | LF | 21 FEB 2024
|  |  | LF2230 |  |  |  | NEBAX | NOT AVBL FOR TFC above FL195 except flt-type M 1. via NEBAX DCT RLP 2. via NEBAX DCT JOCUZ 3. via (RLP, LUVAL, JOCUZ) DCT NEBAX 4. ARR (LFSI, LFSO, LFSX) ---------- NOT AVBL FOR TFC flt-type M via (LUVAL,RLP,JOCUZ) and-then NEBAX and-then (LFEEFIR, EBBUCTA, EDYYCTA, EDGGCTA, EDUUCTA, LSAZCTA, LSAZUTA, LSAGUTA, LSAGCTA, LFEECTAWN, LFFFCTA) except 1. via NEBAX DCT RLP 2. via NEBAX DCT JOCUZ | H24 ---------- H24 | S | OAT<-> GAT transition point in LFEECTAE 1,2. OAT->GAT trajectories 3. GAT-> OAT trajectory ------- airspace forbidden to force GAT->OAT filing at point | FRA rule Ref Loc = NEBAX In CACD define as per Annex3B: All DCTs: FL195-UNL ------- Ref Loc = Airspace (LFEEFIR, EBBU, MUAC, EDDG, EDDU, LSAZ, LSAG, LFEECTAW, LFFFCTA) | LFEEACC | LF | 28 FEB 2024
|  |  | LF2231 |  |  |  | EQRAZ | NOT AVBL FOR TFC above FL195 except 1. flt-type M via EQRAZ DCT SORAL DCT IBERA 2. ARR EDFH,EDFM,ELLX,ETAD 3. DEP LFSG | H24 | S | OAT-> GAT transition point in LFEECTAE | FRA rule Ref Loc = EKRAZ | LFEEACC | LF | 27 JUL 2024
|  |  | LF2232 |  |  |  | EXHOM | NOT AVBL FOR TFC FLT-TYPE (M) VIA SUTAL AND-THEN EXHOM AND-THEN (LFEEFIR, EBBUCTA, EDGGCTA, EDUUCTA, LSAZCTA, LSAZUTA, LSAGUTA,LSAGCTA, LFEE5R, LFFFCTA) | H24 | S | airspace forbidden to force GAT->OAT filing at point | Ref Loc = Airspace (LFEEFIR, EBBU, EDDG, EDDU, LSAZ, LSAG, LFEE5R, LFFFCTA) | LFEEACC | LF | 28 FEB 2024
|  |  | LF2233 |  |  |  | VAKPA | NOT AVBL FOR TFC FLT-TYPE (M) VIA (LUVAL, RLP, JOCUZ) AND-THEN VAKPA AND-THEN (LFEEFIR, EBBUCTA, EDYYCTA, EDGGCTA, EDUUCTA, LSAZCTA, LSAZUTA, LSAGUTA, LSAGCTA, LFEE5R, LFFFCTA) | H24 | S | airspace forbidden to force GAT->OAT filing at point |  | LFEEACC | LF | 28 FEB 2024
|  |  | LF2234 |  |  |  | LFEEXR | NOT AVBL FOR TFC DEP EBCI | H24 | S | To Facilitate handovers between LFEE and LFRR at 5R/MZ interface. |  |  | LF | 11 APR 2023
|  |  | LF2238 |  |  |  | BORDI | NOT AVBL FOR TFC 1. VIA BORDI AND-THEN VIA LFFRASE EXC a. VIA (BORDI DCT PIGOS) & BLW FL235 AT (BORDI DCT PIGOS) b. VIA (BORDI N736 PIGOS) & BLW FL235 AT (BORDI N736 PIGOS) ---------- NOT AVBL FOR TFC 1. VIA BORDI AND-THEN VIA LFFRASE AND-THEN VIA PIGOS EXC a. VIA (PIGOS DCT BEBEV DCT IWAZA DCT NEGAT DCT BUKID DCT REQIN) b. VIA (PIGOS DCT VAREK DCT BUKID DCT REQIN c. VIA (PIGOS DCT RARQU DCT NESUL DCT ETOIL DCT (MOUET, TABOT) d. VIA (PIGOS DCT RARQU DCT NESUL DCT CIRTA) e. VIA (PIGOS DCT ZETCO DCT NOLVI DCT (KAMER, DOLIS) f. VIA (PIGOS DCT OKSER DCT BALEN DCT LUNOR DCT (OTARO, ISTER) g. VIA (PIGOS DCT OKSER DCT BALEN UT250 RIXOT) h. VIA (PIGOS DCT OKSER DCT BALEN DCT SORAS) i. VIA (PIGOS DCT STP DCT PADKO) j. ARR (LFML, LFMI, LFMA, LFMY, LFMV, LFMO, LFMQ, TOULON_GROUP) k. VIA (PIGOS DCT UMNIQ) & FLT-TYPE (M, X) | H24 ---------- 1. a. (LFD54CSZ, LFD54CNZ) ACT 1. b. (LFD54A1Z, LFD54A2Z, LFD54A3Z, LFD54A4Z, LFD540WZ) ACT 1. c. H24 1. d. H24 1. e. H24 1. f. H24 1. g. H24 1. h. H24 1. i. H24 1. j. H24 1. k. H24 | S | LFMM FRA - Flow organization - BORDI Entry Point 11. Change from GAT to OAT at UMNIQ |  | LFMMACC | LF | 10 JAN 2025
|  |  | LF2240 |  |  |  | TALEP | NOT AVBL FOR TFC 1. VIA TALEP AND-THEN VIA LFFRASE EXC VIA a. (TALEP DCT VAREK DCT LOKDU DCT PELOS) & DEP (ED**, LS**, LIM*) AND-THEN ARR DT** b. (TALEP DCT VAREK DCT ERPIN DCT ETOIL DCT (CIRTA, MOUET) c. (TALEP DCT VAREK DCT ERPIN DCT BUKID DCT KAMER) d. (TALEP DCT VAREK DCT ERPIN DCT NAFOQ DCT (DOLIS, OTARO) e. (TALEP DCT VAREK DCT GARPU DCT NAFOQ DCT (DOLIS, OTARO) f. (TALEP DCT VAREK DCT ERPIN DCT BALEN) g. (TALEP DCT VAREK DCT GARPU DCT BALEN) h. (TALEP DCT RARQU DCT BALEN) i. (TALEP DCT SIQOZ) & FLT-TYPE (M, X) ---------- NOT AVBL FOR TFC 1. VIA TALEP AND-THEN VIA LFFRASE AND-THEN VIA BALEN EXC a. VIA (BALEN UT250 RIXOT) b. VIA (BALEN DCT SORAS) ---------- NOT AVBL FOR TFC 1. VIA LFMMEE BLW FL285 2. VIA LFMMBT | 1. a. H24 1. b. H24 1. c. H24 1. d. (LFD54A2Z, LFD54A3Z, LFD540WZ) ACT 1. e. H24 1. f. (LFD54A2Z, LFD54A3Z, LFD54A4Z, LFD540WZ) ACT 1. g. LFD54A1Z ACT 1. h. H24 1. i. H24 ---------- H24 ---------- H24 | S | LFMM FRA - Flow organization - TALEP Entry Point 1. i. Change from GAT to OAT at SIQOZ | 3RD PART : REFLOC = LFMMEE/LFMMBT TO NOT REJECT OAT FLIGHTS | LFMMACC | LF | 10 JAN 2025
|  |  | LF2241 |  |  |  | TORTU | NOT AVBL FOR TFC VIA TORTU AND THEN VIA LFFRASE EXC 1. VIA TORTU (DCT, A9) OKROK DCT AJO 2. VIA TORTU (DCT, UN851) RAPUR DCT OKBON DCT BEBEV DCT AJO 3. ARR (LFKJ, LFKF, LFKO) ---------- NOT AVBL FOR TFC VIA TORTU AND THEN VIA LFFRASE AND THEN VIA AJO EXC 1. ARR (LFKF, LFKO) 2. VIA AJO DCT CORSI 3. VIA AJO M194 REVDO AND ARR LIEA 4. VIA AJO A9 CORSI AND ARR LIEO | 1,3. H24 2. When LFT44C1Z or LFT44C2Z or LFT44D1Z or LFT44D2Z is active ---------- H24 | S | LFMM FRA - Flow organization - TORTU Entry Point |  | LFMMACC | LF | 05 JAN 2024
|  |  | LF2243 |  |  |  | DOBIM | NOT AVBL FOR TFC VIA DOBIM AND THEN VIA LFFRASE EXC 1. VIA DOBIM DCT PIGOS AND THEN VIA (BARSO, BODRU) 2. VIA DOBIM R16 AKUTI DCT PIGOS AND DEP LIRJ 3. ARR (LFMN, LFMD, LFTZ) | H24 | S | LFMM FRA - Flow organization - DOBIM Entry Point |  | LFMMACC | LF | 05 JAN 2024
|  |  | LF2244 |  |  |  | PADKO | NOT AVBL FOR TFC VIA PADKO AND-THEN LFFRASE EXC 1. VIA PADKO DCT STP Y15 USANO & ARR (LIMG, LIMJ) 2. VIA PADKO DCT STP DCT RAPED DCT PIGOS DCT EKSID DCT NOSTA 3. VIA PADKO DCT STP DCT MERLU DCT RAPUR G374 BTA L146 MOULE & ARR (LIQS, LIRJ, LIRP, LIRS) 4. VIA PADKO DCT STP DCT MERLU DCT RAPUR DCT RATAP DCT BTA DCT (MOULE, DOKAR) 5. ARR LIEO a. VIA PADKO DCT STP DCT LERMA DCT LOKDU M623 PELOS b. VIA PADKO DCT STP DCT OMARD DCT VAREK DCT LOKDU M623 PELOS c. VIA PADKO DCT STP DCT MERLU DCT LONSU DCT AJO A9 CORSI 6. ARR (LFKJ, LFKF, LFKO) a. VIA PADKO DCT STP DCT OMARD M623 VAREK b. VIA PADKO DCT STP DCT MERLU M622 LONSU 7. ARR BASTIA_GROUP 8. VIA PADKO DCT STP DCT MERLU DCT SIQOZ & FLT-TYPE (M, X) 9. VIA PADKO DCT STP DCT MERLU DCT LOVCO & FLT-TYPE (M, X) 10. VIA PADKO DCT STP DCT BOMZA & FLT-TYPE (M, X) | 1. H24 2. H24 3. H24 4. H24 5. a. LFD54A4Z, LFD54BNZ ACT 5. b. LFD54A1Z, LFD54A2Z, LFD54A3Z ACT 5. c. LFD54CSZ, LFD54CNZ, LFD540WZ ACT 6. a. LFD54A1Z, LFD54A2Z, LFD54A3Z, LFD54A4Z, LFD54BNZ ACT 6. b. LFD54CSZ, LFD54CNZ, LFD540WZ ACT 7. H24 8. H24 9. H24 10. H24 | S | LFMM FRA - Flow organization - PADKO Entry Point 8-10. Change from GAT to OAT at SIQOZ/LOVCO/BOMZA |  | LFMMACC | LF | 29 MAY 2024
|  |  | LF2245 |  |  |  | MIRSA | NOT AVBL FOR TFC VIA MIRSA AND THEN VIA LFFRASE EXC VIA 1. MIRSA DCT OMARD 2. MIRSA A3 SODRI DCT OMARD 3. MIRSA DCT NORKA DCT SIQOZ AND FLT-TYPE (M, X) 4. MIRSA DCT MERLU DCT BOMZA AND FLT-TYPE (M, X) ---------- NOT AVBL FOR TFC VIA MIRSA AND THEN VIA LFFRASE AND THEN VIA OMARD EXC 1. VIA OMARD DCT STP DCT PADKO 2. ARR (LFML, LFMI, LFMA, LFMY, LFMV, LFMO, LFMQ, LFMF, TOULON_GROUP) | H24 ---------- H24 | S | LFMM FRA - Flow organization - MIRSA Entry Point 3,4. Change from GAT to OAT at SIQOZ/BOMZA |  | LFMMACC | LF | 05 JAN 2024
|  |  | LF2246 |  |  |  | MAXIR | NOT AVBL FOR TFC ARR LFMMFIR | H24 | C | Flow organization in LFMM |  | LFMMACC | LF | 05 JAN 2024
|  |  | LF2247 |  |  |  | MADKA | NOT AVBL FOR TFC VIA MADKA AND THEN VIA LFFRASE EXC 1. VIA MADKA DCT AJO DCT OMEDA DCT MERLU DCT PIGOS UM733 BARSO 2. VIA MADKA DCT AJO DCT OMEDA DCT MERLU DCT PIGOS UM616 BODRU ARR (LYON_GROUP, CHAMBERY_GROUP) 3. ARR (NICE_GROUP, LFKB, LFKC, TOULON_GROUP) 4. VIA MADKA DCT AJO DCT LOVCO AND FLT-TYP (M, X) | H24 | S | LFMM FRA - Flow organization - MADKA Entry Point 4. Change from GAT to OAT at LOVCO |  | LFMMACC | LF | 05 JAN 2024
|  |  | LF2248 | UN853 | LUSOL | OKTET |  | NOT AVBL FOR TFC 1. DEP LFMMFIR 2. Via GIPNO | H24 | C | 1. To segregate departing traffic from over-flying traffic; To avoid LFMMB sector (conflicting traffic with north-westbound departures from Nice). 2. To avoid sharp turn at OKTET |  | LFMMACC | LF | 27 DEC 2021
|  |  | LF2249 |  |  |  | OKIVA | NOT AVBL FOR TFC VIA OKIVA AND THEN VIA LFFRASE EXC 1. VIA OKIVA P980 DIKEL AND THEN VIA a. DIKEL DCT RATAP DCT MEGER b. DIKEL DCT ETAGI DCT OKROK DCT AKUTI DCT TORTU c. DIKEL DCT OKBON DCT RAPUR DCT TORTU d. DIKEL DCT OKBON DCT PIGOS AND THEN VIA (BARSO, BODRU) e. DIKEL DCT OMEDA M622 LONSU AND ARR NICE_GROUP f. DIKEL DCT MERLU DCT OMARD g. DIKEL DCT AJO DCT RUBAS DCT TINOT DCT AMFAC h. DIKEL DCT AJO DCT RUBAS Z154 TINOT AND ARR (LFML, LFMI, LFMA, LFMY, LFMV, LFMO, LFMT, LFTW, LFNG) 2. VIA OKIVA P872 AJO AND THEN VIA a. AJO DCT BEBEV DCT OKBON DCT RAPUR DCT TORTU b. AJO DCT OMEDA DCT MERLU DCT PIGOS AND THEN VIA (BARSO, BODRU) c. AJO DCT OMEDA M622 LONSU AND ARR NICE_GROUP d. AJO DCT OMEDA DCT MERLU DCT OMARD e. AJO DCT RUBAS DCT TINOT DCT AMFAC f. AJO DCT RUBAS Z154 TINOT AND ARR (LFML, LFMI, LFMA, LFMY, LFMV, LFMO, LFMT, LFTW, LFNG) ---------- NOT AVBL FOR TFC VIA OKIVA AND THEN VIA LFFRASE AND THEN VIA OMARD EXC 1. ARR (TOULON_GROUP, LFMF, LFMQ, LFML, LFMI, LFMA, LFMY, LFMV, LFMO) 2. VIA OMARD DCT STP DCT PADKO | 1a,1d-h. H24 1b. When LFT44BZ is active 1c. When LFT44C1Z or LFT44C2Z is active 2. When LFT44D1Z or LFT44D2Z is active ---------- H24 | S | LFMM FRA - Flow organization - OKIVA Entry Point Traffic via OMARD is also limited by LF2289 |  | LFMMACC | LF | 05 JAN 2024
|  |  | LF2250 |  |  |  | DIBER, LUMAS | NOT AVBL FOR TFC VIA (DIBER, LUMAS) AND-THEN VIA LFFRASE AND-THEN VIA STP EXC VIA 1. STP Y15 USANO AND ARR (LIMG, LIMJ) 2. STP DCT RAPED DCT PIGOS DCT EKSID DCT NOSTA 3. STP DCT MERLU DCT RAPUR G374 BTA L146 MOULE AND ARR (LIRS, LIRJ, LIQS) | H24 | S | LFMM FRA - Flow organization - DIBER/LUMAS Entry Points |  | LFMMACC | LF | 11 JUL 2024
|  |  | LF2251 |  |  |  | CORSI | NOT AVBL FOR TFC VIA CORSI AND THEN LFFRASE EXC 1. VIA CORSI DCT OMEDA DCT MERLU DCT PIGOS UM733 BARSO 2. VIA CORSI DCT OMEDA DCT MERLU DCT PIGOS UM616 BODRU ARR (LYON_GROUP, CHAMBERY_GROUP) 3. VIA CORSI DCT OKROK DCT AKUTI DCT TORTU 4. VIA CORSI DCT AJO DCT OKROK DCT AKUTI DCT TORTU 5. VIA CORSI DCT BEBEV DCT OKBON DCT RAPUR DCT TORTU 6. ARR (NICE_GROUP, LFKB, LFKC, TOULON_GROUP) 7. VIA VIA CORSI DCT OMEDA DCT LOVCO AND FLT-TYPE (M, X) 8. VIA CORSI DCT OMEDA DCT MERLU DCT BOMZA AND FLT-TYPE (M, X) AND ARR LFTH 9. VIA CORSI DCT BARSO AND ABV FL245 | 1,2,3,6-8. H24 4. When LFT44BZ is active 5. LFT44C1Z or LFT44C2Z or LFT44D1Z or LFT44D2Z is active 9. 21:30 - 05:00 (20:30 - 04:00) | S | LFMM FRA - Flow organization - CORSI Entry Point 7,8. Change from GAT to OAT at LOVCO/BOMZA 9. Night-time fuel-saving route |  | LFMMACC | LF | 05 JAN 2024
|  |  | LF2252 |  |  |  | GOPAT | NOT AVBL FOR TFC VIA GOPAT AND THEN VIA LFFRASE EXC VIA GOPAT L978 BEBEV AND THEN VIA 1. BEBEV DCT OKBON DCT RAPUR DCT TORTU 2. BEBEV DCT MERLU DCT PIGOS AND THEN VIA (BODRU, BARSO) 3. BEBEV DCT OMEDA M622 LONSU AND ARR (LFMN, LFMD, LFTZ) 4. BEBEV DCT MERLU DCT OMARD AND ARR (TOULON_GROUP, LFMF) | H24 | S | LFMM FRA - Flow organization - GOPAT Entry Point |  | LFMMACC | LF | 05 JAN 2024
|  |  | LF2253 | UN854, UM976 | MTL | ETREK |  | NOT AVBL FOR TFC 1. DEP (LFMP, LFMU) WITH ARR ORLY_GROUP 2. DEP LFLU | H24 | C | 1. To segregate departing traffic; To offload LFMMW sector.This traffic should file via GAI 2. To avoid aberrant flight plans and comply with FDPS This traffic should file via AMIKO |  | LFMMACC | LF | 25 JAN 2024
|  |  | LF2254 |  |  |  | LFFRAC | NOT AVBL FOR TFC via (LOGNI, ARFOZ) except 1. ARR ROISSY_GROUP, LFOB a. Below FL385 at LOGNI 05:30..21:00 (04:30..21:00) b. Between 21:00..05:30 (21:00..04:30) 2. Military GAT | H24 | C | To segregate arriving traffic from over-flying traffic, LoA LFFF - LFMM 1. a. Between 05.30-21.00 (04.30-21.00) max FL385 b. Between 21.00-05.30 (21.00-04.30) open any level. 2. To facilitate MIL traffic |  | (LFFFACC, LFMMACC) | LF | 27 DEC 2021
|  |  | LF2255 |  |  |  | DIBER | NOT AVBL FOR TFC 1. VIA DIBER AND-THEN VIA LFFRASE EXC a. VIA (DIBER DCT NETUP DCT STP) b. VIA (DIBER DCT ODIXU DCT ADITA DCT STP) c. VIA (DIBER DCT SECON DCT ODIXU DCT ADITA DCT STP) d. VIA (DIBER DCT ADITA DCT MAXIR) e. VIA (DIBER DCT ODIXU DCT MAXIR) f. VIA (DIBER DCT SECON DCT ODIXU DCT MAXIR) g. VIA (DIBER DCT SOSUR DCT SOFFY) h. ARR (LFML, LFMI, LFMA, LFMY, LFMV, LFMO, LFMT, LFTW, LFNG, LFMQ, TOULON_GROUP) | H24 | S | LFMM FRA - Flow organization - DIBER Entry Point |  | LFMMACC | LF | 28 MAY 2025
|  |  | LF2256 |  |  |  | GINOX | NOT AVBL FOR TFC VIA GINOX AND-THEN VIA LFFRASE EXC 1. VIA GINOX DCT OKSER 2. VIA GINOX DCT RASPA 3. VIA GINOX DCT NESUL DCT NIVDA DCT RASPA 4. VIA GINOX DCT NESUL DCT NIVDA DCT OLNUL 5. VIA GINOX DCT KIFMI DCT ELVOP DCT MUREN 6. DEP LIEA ---------- NOT AVBL FOR TFC DEP LIEA AND-THEN VIA GINOX AND-THEN VIA LFFRASE EXC VIA 1. GINOX M732 NISEK T175 APRUR DCT OKSER 2. GINOX M732 NISEK UM732 NESUL DCT NIVDA DCT RASPA 3. GINOX M732 NISEK UM732 NESUL DCT NIVDA DCT OLNUL 4. GINOX M601 BUKID DCT KIFMI DCT ELVOP DCT MUREN | 1,5,6. H24 2. LFD54A1Z ACT 3. LFD54A2Z, LFD54CSZ ACT 4. LFD54A3Z, LFD54A4Z, LFD54BNZ, LFD54BSZ, LFD540WZ ACT ---------- 1,4. H24 2. LFD54A1Z, LFD54A2Z, LFD54CSZ ACT 3. LFD54A3Z, LFD54A4Z, LFD54BNZ, LFD54BSZ, LFD540WZ ACT | S | LFMM FRA - Flow organization - GINOX Entry Point |  | LFMMACC | LF | 23 APR 2024
|  |  | LF2257 |  |  |  | SUPUX | NOT AVBL FOR TFC 1. VIA SUPUX AND THEN VIA LFFRASE EXC VIA a. SUPUX (DCT, Z924) KUPIM DCT SUXER Z924 RIPAL M603 MORSS b. SUPUX (DCT, Z924) KUPIM DCT SUXER DCT RIPAL DCT MORSS c. SUPUX Z924 KUPIM DCT ETOIL DCT (SOTAX, REQIN, CIRTA) c. SUPUX DCT ETOIL DCT (SOTAX, REQIN, CIRTA) | H24 | S | LFMM FRA - Flow organization - SUPUX Entry Point |  | LFMMACC | LF | 08 SEP 2024
|  |  | LF2258 |  |  |  | XATOS | NOT AVBL FOR TFC VIA XATOS AND THEN VIA LFFRASE EXC VIA 1. XATOS DCT SUXER Z924 RIPAL M603 MORSS 2. XATOS DCT SUXER DCT RIPAL DCT MORSS 3. XATOS DCT ETOIL DCT (SOTAX, REQIN) | H24 | S | LFMM FRA - Flow organization - XATOS Entry Point |  | LFMMACC | LF | 05 JAN 2024
|  |  | LF2259 |  |  |  | TABOT | NOT AVBL FOR TFC 1. VIA TABOT AND-THEN VIA LFFRASE EXC a. VIA (TABOT DCT BUKID DCT GARPU DCT PIGOS) AND-THEN VIA (BARSO, BODRU) b. VIA (TABOT DCT KUPIM DCT NIVDA DCT RASPA) & ARR (LFML, LFMI, LFMA, LFMY, LFMV, LFMO, LFMT, LFTW, LFTH, LFMQ) c. VIA (TABOT DCT KUPIM DCT NIVDA DCT (PADKO, AMFAC)) d. VIA (TABOT DCT KUPIM DCT NIVDA DCT MEBEL DCT PADKO) e. VIA (TABOT DCT ETOIL DCT NOLVI DCT OLNUL) AND-THEN i) VIA (OLNUL DCT PADKO) ii) VIA (OLNUL DCT SOSUR DCT SOFFY) iii) VIA (OLNUL DCT JUSQO) iv) ARR (LFML, LFMI, LFMA, LFMY, LFMV, LFMO, LFMT, LFTW, LFTH, LFMQ) f. VIA (TABOT DCT ETOIL DCT NOLVI DCT OBLAD) AND-THEN i) VIA (OBLAD DCT SOSUR DCT SECON DCT SOFFY) ii) VIA (OBLAD DCT SOSUR DCT JUSQO) iii) ARR (LFML, LFMI, LFMA, LFMY, LFMV, LFMO, LFMT, LFTW, LFTH, LFMQ) g. VIA (TABOT DCT ETOIL DCT BALEN DCT ELVOP DCT MUREN) h. VIA (TABOT DCT ETOIL DCT ADUZE) & FLT-TYPE (M, X) i. VIA (TABOT DCT ETOIL DCT OBLAD DCT JESOC) & FLT-TYPE (M, X) & ARR LFTH j. VIA (TABOT DCT ERETI DCT RASPA DCT FJR) & ABV FL245 k. VIA (TABOT DCT ETOIL DCT RISEP DCT SOTAX) | 1. a. H24 1. b. H24 1. c. H24 1. d. (LFD54A1Z, LFD54NRZ, LFD54NZ) ACT 1. e. i) (LFD54A3Z, LFD54A4Z, LFD540WZ) ACT 1. e. ii) LFD54BNZ ACT 1. e. iii) (LFD54A3Z, LFD54A4Z, LFD54BNZ, LFD540WZ) ACT 1. e. iv) (LFD54A3Z, LFD54A4Z, LFD54BNZ, LFD540WZ) ACT 1. f. LFD54BSZ ACT 1. g. H24 1. h. H24 1. i. H24 1. j. 21:30-05:00 (20:30-04:00) 1. k. H24 | S | LFMM FRA - Flow organization - TABOT Entry Point 8,9. Change from GAT to OAT at ADUZE/JESOC 10. Night-time fuel-saving route |  | LFMMACC | LF | 16 NOV 2024
|  |  | LF2261 |  |  |  | MOUET | NOT AVBL FOR TFC VIA MOUET AND-THEN VIA LFFRASE EXC VIA 1. MOUET DCT BUKID AND-THEN a. VIA BUKID DCT GARPU DCT PIGOS UM733 BARSO b. VIA BUKID DCT NEGAT DCT OMEDA DCT MERLU DCT PIGOS UM733 BARSO c. VIA BUKID DCT IWAZA DCT BEBEV DCT MERLU DCT PIGOS UM733 BARSO d. ARR (LFMN, LFMD, LFTZ, BASTIA_GROUP, LFKJ, LFKF) 2. MOUET DCT ETOIL DCT SOVAG & FLT-TYPE (M, X) 3. MOUET DCT ETOIL DCT ADUZE & FLT-TYPE (M, X) 4. MOUET DCT ETOIL DCT OBLAD DCT JESOC & FLT-TYPE (M, X) & ARR LFTH | 1a,1d,2-4. H24 1b. LFD54A1Z, LFD54A2Z, LFD54A3Z, LFD540WZ ACT 1c. LFD54CSZ ACT | S | LFMM FRA - Flow organization - MOUET Entry Point 2-4. Change from GAT to OAT at SOVAG/ADUZE/JESOC |  | LFMMACC | LF | 23 APR 2024
|  |  | LF2262 |  |  |  | LUMAS | NOT AVBL FOR TFC 1. VIA LUMAS AND-THEN VIA LFFRASE EXC a. VIA (LUMAS DCT OBLAD DCT EPOLO DCT RAPUR G374 BTA L146 MOULE) & ARR (LIRS, LIRJ, LIQS) b. VIA (LUMAS DCT UNANA DCT STP) c. VIA (LUMAS DCT NIBIK DCT STP) d. VIA (LUMAS DCT NIBIK DCT NETUP DCT STP) e. VIA (LUMAS DCT NEVIX DCT NETUP DCT STP) f. VIA (LUMAS DCT NEVIX DCT ODIXU DCT ADITA DCT STP) g. VIA (LUMAS DCT SOSUR DCT SECON DCT ODIXU DCT ADITA DCT STP) h. VIA (LUMAS DCT MAXIR) i. VIA (LUMAS DCT NEVIX DCT MAXIR) j. VIA (LUMAS DCT NEVIX DCT ODIXU DCT MAXIR) k. VIA (LUMAS DCT SOSUR DCT SECON DCT ODIXU DCT MAXIR) l. VIA (LUMAS DCT SOFFY) m. VIA (LUMAS DCT SOSUR DCT JUSQO) n. ARR (LFML, LFMI, LFMA, LFMY, LFMV, LFMO, LFMT, LFTW, LFNG, LFMQ, TOULON_GROUP) o. VIA (LUMAS DCT NOSTA) & ABV FL245 p. VIA (LUMAS DCT LUSOL) & ABV FL245 q. VIA (LUMAS DCT NEVIX DCT JESOC) & FLT-TYPE (M, X) | 1. a. H24 1. b. H24 1. c. H24 1. d. H24 1. e. H24 1. f. H24 1. g. H24 1. h. H24 1. i. H24 1. j. H24 1. k. H24 1. l. H24 1. m. H24 1. n. H24 1. o. 21:30-05:00 (20:30-04:00) 1. p. 22:00-04:30 (21:00-03:30) 1. q. H24 | S | LFMM FRA - Flow organization - LUMAS Entry Point 1b. if via MOULE: to bypass LFD54A2Z 1c. to bypass LFD54A3Z 1d. to bypass LFD54A1Z, LFD54A4Z, LFD540WZ 1e,i. to bypass LFD54BSZ 1f,j. to bypass LFD54NZ, LFD54NRZ 1g,k. to bypass LFD54BNZ 1o,p. Night-time fuel-saving route 1q. Change from GAT to OAT at JESOC |  | LFMMACC | LF | 29 APR 2025
|  |  | LF2263 |  |  |  | CIRTA | NOT AVBL FOR TFC VIA CIRTA AND-THEN VIA LFFRASE EXC VIA 1. CIRTA DCT ETOIL DCT ORKUM DCT ELSAG 2. CIRTA DCT BUKID AND-THEN a. ARR (LFMN, LFMD, LFTZ, BASTIA_GROUP, LFKJ, LFKF) b. VIA BUKID DCT NEGAT DCT OMEDA DCT RAPUR DCT TORTU c. VIA BUKID DCT IWAZA DCT OKBON DCT RAPUR DCT TORTU d. VIA BUKID DCT GARPU DCT PIGOS DCT EKSID DCT NOSTA e. VIA BUKID DCT GARPU DCT PIGOS UM733 BARSO f. VIA BUKID DCT NEGAT DCT OMEDA DCT PIGOS UM733 BARSO g. VIA BUKID DCT IWAZA DCT BEBEV DCT MERLU DCT PIGOS UM733 BARSO 3. CIRTA DCT ERETI DCT OMARD DCT NOSTA & ABV FL245 4. CIRTA DCT NESUL DCT BARSO & ABV FL245 5. CIRTA DCT ZETCO DCT GIGUS & ABV FL245 6. CIRTA DCT ETOIL DCT OMEDA DCT TORTU & ABV FL245 7. CIRTA DCT ETOIL DCT SOVAG & FLT-TYPE (M, X) | 1,2a,2b,2d,2e,7. H24 2c,2g. LFD54CSZ ACT 2f. LFD54A1Z, LFD54A2Z, LFD54A3Z, LFD540WZ ACT 3,4,6. 21:30-05:00 (20:30-04:00) 5. 22:00-04:30 (21:00-03:30) | S | LFMM FRA - Flow organization - CIRTA Entry Point 7. Change from GAT to OAT at SIQOZ 3-6. Night-time fuel-saving route |  | LFMMACC | LF | 23 APR 2024
|  |  | LF2265 |  |  |  | OSPOK | NOT AVBL FOR TFC VIA OSPOK AND THEN VIA LFFRASE EXC VIA 1. OSPOK DCT NOLVI DCT SALMA 2. OSPOK DCT NOLVI DCT ETOIL DCT (MOUET, TABOT) 3. OSPOK DCT NOLVI DCT ORKUM DCT ELSAG 4. OSPOK DCT NOLVI DCT INKIR N725 ORKUM M603 ELSAG AND ARR (LIEA, LIEO) 5. OSPOK DCT NOLVI DCT NESUL AND THEN a. VIA NESUL DCT NEGAT DCT AJO A9 LIBLO L146 MOULE AND ARR (LIRP, LIRS, LIQS, LIRJ) b. ARR (LFKJ, LFKF, BASTIA_GROUP) c. VIA NESUL DCT SOVAG AND FLT-TYPE (M, X) | H24 | S | LFMM FRA - Flow organization - OSPOK Entry Point 5c. Change from GAT to OAT at SOVAG/ADUZE/JESOC |  | LFMMACC | LF | 05 JAN 2024
|  |  | LF2266 |  |  |  | REQIN | NOT AVBL FOR TFC VIA REQIN AND THEN LFFRASE EXC VIA 1. REQIN DCT BUKID AND THEN a. VIA BUKID DCT NEGAT DCT OMEDA DCT RAPUR DCT TORTU b. VIA BUKID DCT IWAZA DCT OKBON DCT RAPUR DCT TORTU c. VIA BUKID DCT AJO A9 LIBLO L146 MOULE AND ARR (LIRJ, LIRP, LIRS, LIQS) d. ARR (LFMN, LFMD, LFTZ, BASTIA_GROUP, LFKJ, LFKF) e. VIA BUKID DCT SOVAG AND FLT-TYPE (M,X) 2. REQIN DCT ORKUM DCT ELSAG 3. REQIN DCT ETOIL DCT XATOS | 1a,1c-e,2,3. H24 1b. When LFD54CSZ is active | S | LFMM FRA - Flow organization - REQIN Entry Point 1e. Change from GAT to OAT at ADUZE/JESOC |  | LFMMACC | LF | 05 JAN 2024
|  |  | LF2267 |  |  |  | KAMER | NOT AVBL FOR TFC VIA KAMER AND THEN VIA LFFRASE EXC VIA 1. KAMER DCT NAFOQ DCT SURJU 2. KAMER DCT SUXER DCT OLNUL 3. KAMER DCT SUXER DCT KIFMI DCT OBLAD 4. KAMER DCT EDINO DCT BUKID AND THEN a. ARR (LFKJ, LFKF, BASTIA_GROUP) b. VIA BUKID DCT SOVAG AND FLT-TYPE (M, X) 5. KAMER DCT NAFOQ DCT ADUZE AND FLT-TYPE (M, X) 6. KAMER DCT EDINO DCT ROTIS DCT LOGNI AND ABV FL245 7. KAMER DCT BALEN DCT PADKO AND ABV FL245 8. KAMER DCT EDINO DCT RISEP DCT SOTAX AND FLT-TYPE (M, X) | 1-5,8.H24 6. 22:00 - 04:00 (21:00 - 03:00) 7. 21:30 - 05:00 (20:30 - 04:00) | S | LFMM FRA - Flow organization - KAMER Entry Point 4b,5. Change from GAT to OAT at ADUZE/SOVAG 6,7. Night-time fuel-saving route |  | LFMMACC | LF | 20 FEB 2024
|  |  | LF2269 |  |  |  | DOLIS | NOT AVBL FOR TFC 1. VIA DOLIS AND-THEN VIA LFFRASE EXC VIA a. (DOLIS DCT INKIR DCT NOSTA) & ABV FL245 (DOLIS DCT INKIR DCT NOSTA) b. (DOLIS DCT LUNOR DCT PADKO) & ABV FL245 (DOLIS DCT LUNOR DCT PADKO) c. (DOLIS DCT LUNOR DCT SURJU) d. (DOLIS DCT LUNOR DCT KIFMI DCT OLNUL) e. (DOLIS DCT LUNOR DCT KIFMI DCT OBLAD) f. (DOLIS DCT NAFOQ DCT ZETCO DCT LERMA DCT PIGOS DCT EKSID DCT NOSTA) g. (DOLIS DCT NAFOQ DCT ZETCO DCT LERMA DCT PIGOS) AND-THEN IRMAR h. (DOLIS DCT EDINO DCT BUKID) AND-THEN i) ARR (LFKJ, LFKF, BASTIA_GROUP) ii) VIA (BUKID DCT SOVAG) & FLT-TYPE (M, X) i. (DOLIS DCT LUNOR DCT ADUZE) & FLT-TYPE (M, X) | 1. a. 21:30 - 05:00 (20:30 - 04:00) 1. b. 21:30 - 05:00 (20:30 - 04:00) 1. c. H24 1. d. H24 1. e. H24 1. f. H24 1. g. H24 1. h. i) H24 1. h. ii) H24 1. i. H24 | S | LFMM FRA - Flow organization - DOLIS Entry Point 1. h. ii), i. Change from GAT to OAT at JESOC 1. a, 1. b. Night-time fuel-saving route |  | LFMMACC | LF | 16 DEC 2024
|  |  | LF2271 |  |  |  | MORSS | NOT AVBL FOR TFC VIA MORSS AND THEN VIA LFFRASE EXC VIA 1. MORSS (M603, DCT) BAVON DCT ORKUM DCT ELSAG 2. ARR (LIEA, LIEO) a. VIA MORSS M603 ELSAG b. VIA MORSS DCT BAVON M603 ELSAG | H24 | S | LFMM FRA - Flow organization - MORSS Entry Point |  | LFMMACC | LF | 05 JAN 2024
|  |  | LF2272 |  |  |  | BOKNO | NOT AVBL FOR TFC 1. ARR (EI**, ORLY_GROUP, LFOC, LFOD, LFOT, LFPB, LFPG, LFRM) 2. ARR EG** EXC DEP LFBL BLW FL265 IN LF | H24 | S | 1.2. To force specific traffic onto specific routes |  | LFBBACC, LFFFACC, LFRRACC | LF | 12 SEP 2024
|  |  | LF2274 |  |  |  | TSU | NOT AVBL FOR TFC 1. ARR EG,EB,EH,LILLE_GROUP EXC (EBLG, EBSP,EHBD, EHBK, EHGR, EHVK, EHWO) 2. VIA KOPOR, OBAKI 3. ARR (LFOK, LFQA, LFQB) 4. VIA (MMD, SUIPE) ABV FL325 5. ABV FL345 AND ARR (EDDK,EDGS,EDKB,EDKL,ETNG,ETNN) | H24 | S | 1&2. traffic organization 3. to avoid descent through Paris TMA 4. LFEE-LFFF LoA |  | (LFFFACC,LFRRACC,LFEEACC) | LF | 27 AUG 2024
|  |  | LF2276 |  |  |  | OTARO | NOT AVBL FOR TFC 1. VIA OTARO AND-THEN VIA LFFRASE EXC VIA a. (OTARO DCT RISEP DCT LUNOR DCT ZETCO DCT LERMA DCT PIGOS DCT EKSID DCT NOSTA) b. (OTARO DCT RISEP DCT LUNOR DCT ZETCO DCT LERMA DCT PIGOS) AND-THEN IRMAR c. (OTARO DCT RISEP DCT KIFMI DCT SURJU) d. (OTARO DCT RISEP DCT KIFMI DCT OLNUL) e. (OTARO DCT RISEP DCT KIFMI DCT OBLAD) f. (OTARO DCT RISEP DCT ADUZE) & FLT-TYPE (M, X) | H24 | S | LFMM FRA - Flow organization - DOLIS Entry Point 1.f. Change from GAT to OAT at JESOC |  | LFMMACC | LF | 16 DEC 2024
|  |  | LF2277 |  |  |  | SOTAX | NOT AVBL FOR TFC VIA SOTAX AND THEN VIA LFFRASE EXC VIA 1. SOTAX DCT RISEP DCT ETOIL DCT (TABOT, XATOS) 2. SOTAX DCT RISEP DCT EDINO DCT ERETI M986 ORKUM M603 ELSAG AND ARR (LIEA, LIEO) 3. SOTAX DCT RISEP DCT EDINO DCT ORKUM DCT ELSAG 4. SOTAX DCT RISEP DCT EDINO DCT BUKID AND THEN a. VIA BUKID DCT IWAZA DCT BEBEV DCT RAPUR DCT TORTU b. ARR (LFMN, LFMD, LFTZ, LFKJ, LFKF, BASTIA_GROUP) c. VIA BUKID DCT SOVAG 5. SOTAX DCT RISEP DCT KIFMI DCT SURJU 6. SOTAX DCT RISEP DCT KIFMI DCT OLNUL 7. SOTAX DCT RISEP DCT KIFMI DCT OBLAD 8. SOTAX DCT RISEP DCT ADUZE 9. SOTAX DCT RISEP DCT EDINO DCT KAMER ---------- NOT AVBL FOR TFC VIA SOTAX AND THEN VIA LFFRASE VIA (KIFMI, BUKID, ELSAG, ADUZE, KAMER) EXC FLT-TYPE (M) | H24 ---------- H24 | S | LFMM FRA - Flow organization - SOTAX Entry Point 4c,8. Change from GAT to OAT at SOVAG/ADUZE |  | LFMMACC | LF | 20 FEB 2024
|  |  | LF2278 |  |  |  | NIVDA | NOT AVBL FOR TFC 1. DEP (LFML, LFMI, LFMA, LFMV, LFMO, LFMQ, LFMY) AND-THEN VIA LFFRASE AND-THEN VIA NIVDA EXC a. ARR LIEA i) VIA (NIVDA Y19 PELOS) ii) VIA (NIVDA UM732 NESUL Z240 PELOS) b. VIA (NIVDA DCT PELOS) c. VIA (NIVDA DCT NESUL DCT PELOS) | H24 | S | LFMM FRA - Flow organization |  | LFMMACC | LF | 05 JUN 2025
|  |  | LF2280 | UN859 | VANAD | SORAP |  | ONLY AVBL FOR TFC ARR DEAUVILLE_GROUP, LFAQ/AY/OB/OE/OP/PT | H24 | C | To keep traffic below LFFFOG sector |  |  | LF | 27 DEC 2021
|  |  | LF2282 |  |  |  | NASIK | NOT AVBL FOR TFC DEP (LFMA, LFMV) AND VIA LFFRASE EXC VIA 1. NASIK P856 RAPED DCT PIGOS DCT EKSID DCT NOSTA 2. NASIK P856 RAPED Y15 USANO AND ARR (LIMG, LIMJ) 3. NASIK P856 RAPED DCT DIVUL P856 NIRDO AND ARR (LFKB,LFKC) 4. NASIK P856 RAPED DCT DIVUL G374 BTA DCT BREMO AND ARR LFKS 5. NASIK P856 RAPED DCT RAPUR DCT RATAP DCT BTA DCT (MOULE, DOKAR) 6. NASIK P856 RAPED DCT RAPUR G374 BTA L146 MOULE AND ARR (LIRS, LIRJ, LIQS) 7. NASIK P856 RAPED DCT OMARD M623 VAREK AND ARR (LFKJ,LFKF,LFKO) 8. NASIK P856 RAPED DCT MERLU M622 LONSU AND ARR (LFKJ,LFKF,LFKO) 9. NASIK P856 RAPED DCT OMARD DCT VAREK DCT LOKDU M623 PELOS AND ARR LIEO 10. NASIK P856 RAPED DCT MERLU DCT LONSU DCT AJO A9 CORSI AND ARR LIEO | 1-6. H24 7,9. When LFD54A1Z or LFD54A2Z or LFD54A3Z or LFD54A4Z or LFD54BNZ is active 8,10. When LFD54CNZ or LFD54CSZ is active | S | LFMM FRA - Flow organization |  | LFMMACC | LF | 17 MAY 2024
|  |  | LF2283 |  |  |  | MTG | NOT AVBL FOR TFC DEP (LFMA, LFMV) & VIA LFFRASE EXC VIA 1. MTG Z16 IDELO Z154 TINOT UN854 RASPA DCT FIRRA DCT RISEP DCT (SOTAX, OTARO) 2. MTG Z16 IDELO Z154 TINOT UN854 RASPA DCT LUNOR DCT DOLIS 3. MTG Z16 IDELO Z154 TINOT UN854 RASPA DCT NAFOQ DCT (KAMER, SALMA) 4. MTG Z16 IDELO Z154 TINOT UN854 RASPA DCT INKIR DCT ETOIL DCT TABOT 5. MTG Z16 IDELO Z154 TINOT M731 BATIV DCT PELOS 6. MTG Z16 IDELO Z154 TINOT M731 PELOS & ARR LIEA 7. MTG Z16 IDELO Z154 RUBAS AND-THEN a. VIA RUBAS DCT LOKDU M623 PELOS & ARR LIEO b. ARR (LFKJ, LFKF, LFKO) 8. MTG Z16 SOSUR UM989 OLNUL DCT KIFMI DCT RISEP DCT (SOTAX,OTARO) 9. MTG Z16 SOSUR UM154 OBLAD DCT KIFMI DCT RISEP DCT (SOTAX,OTARO) 10. MTG Z16 SOSUR UM989 OLNUL DCT KIFMI DCT LUNOR DCT DOLIS 11. MTG Z16 SOSUR UM154 OBLAD DCT KIFMI DCT LUNOR DCT DOLIS 12. MTG Z16 SOSUR UM989 OLNUL DCT NAFOQ DCT (KAMER, SALMA) 13. MTG Z16 SOSUR UM154 OBLAD DCT NAFOQ DCT (KAMER, SALMA) 14. MTG Z16 SOSUR UM989 OLNUL DCT INKIR DCT ETOIL DCT TABOT 15. MTG Z16 SOSUR UM154 OBLAD DCT INKIR DCT ETOIL DCT TABOT 16. MTG Z16 SOSUR UM989 OLNUL DCT NIVDA 17. MTG Z16 SOSUR UM154 OBLAD DCT OLNUL DCT NIVDA | 1-7. H24 8,10,12. LFD54BNZ ACT 9,11,13,15,17. LFD54BSZ ACT 14. LFD54A3Z, LFD54A4Z, LFD54BNZ, LFD540WZ ACT 16. LFD54A1Z, LFD54A2Z, LFD54A3Z, LFD54A4Z, LFD54BNZ, LFD54CSZ, LFD540WZ ACT | S | LFMM FRA - Flow organization After NIVDA: see LF2278 |  | LFMMACC | LF | 25 MAY 2024
|  |  | LF2284 |  |  |  | LFFRASE | NOT AVBL FOR TFC ARR (LFML,LFMI, LFTH, LFMQ, LFMA, LFMY, LFMV, LFMO, LFMT, LFTW, LFNG, LFMC, LFTF) 1. VIA SOSUR AND VIA TINOT 2. VIA OLNUL AND VIA OBLAD EXC VIA GINOX 3. VIA SURJU AND VIA (OBLAD, OLNUL) 4. VIA OKSER AND VIA (SURJU, OLNUL, OBLAD) 5. VIA PIGOS AND VIA OMARD | H24 | S | LFMM FRA - to avoid aberrant flight planning |  | LFMMACC | LF | 05 JAN 2024
|  |  | LF2286 |  |  |  | STP | NOT AVBL FOR TFC 1. DEP (LFMC, LFTF) & VIA LFFRASE EXC a. VIA (STP Y15 PIGOS) AND-THEN VIA (BODRU, BARSO) b. VIA (STP Y15 PIGOS DCT EKSID DCT NOSTA) c. VIA (STP Y15 USANO) & ARR (LIMG, LIMJ) d. VIA (STP Y15 RAPED P856 NIRDO) & ARR (LFKB, LFKC) e. VIA (STP Y15 RAPED P856 DIVUL G374 BTA DCT BREMO) & ARR LFKS f. VIA (STP A3 OMARD DCT RAPUR DCT BTA DCT (MOULE, DOKAR)) g. VIA (STP A3 OMARD DCT MERLU DCT RAPUR G374 BTA L146 MOULE) & ARR (LIRS, LIRJ, LIQS) h. VIA (STP A3 OMARD M623 VAREK) & ARR (LFKJ, LFKF, LFKO) i. VIA (STP A3 OMARD DCT VAREK DCT LOKDU DCT PELOS) j. VIA (STP A3 OMARD DCT VAREK DCT LOKDU M623 PELOS) & ARR (LIEA, LIEO) k. VIA (STP A3 OMARD DCT VAREK DCT ERPIN DCT KUPIM DCT ETOIL DCT (TABOT, MOUET, CIRTA)) l. VIA (STP A3 OMARD DCT MERLU M622 LONSU) & ARR (LFKJ, LFKF, LFKO) m. VIA (STP A3 OMARD DCT MERLU DCT LONSU DCT AJO DCT CORSI) n. VIA (STP A3 OMARD DCT MERLU DCT LONSU DCT AJO M194 REVDO) & ARR LIEA o. VIA (STP A3 OMARD DCT MERLU DCT LONSU DCT AJO A9 CORSI) & ARR LIEO p. VIA (STP A3 OMARD DCT MERLU DCT LONSU DCT BEBEV DCT IWAZA DCT NEGAT DCT KUPIM DCT ETOIL DCT (TABOT, MOUET, CIRTA)) | 1. a. H24 1. b. H24 1. c. H24 1. d. H24 1. e. H24 1. f. H24 1. g. H24 1. h. H24 1. i. H24 1. j. H24 1. k. H24 1. l. (LFD54CNZ, LFD54CSZ) ACT 1. m. (LFD54CNZ, LFD54CSZ) ACT 1. n. (LFD54CNZ, LFD54CSZ) ACT 1. o. (LFD54CNZ, LFD54CSZ) ACT 1. p. (LFD54CNZ, LFD54CSZ) ACT | S | LFMM FRA - Flow organization | BTA DCT BREMO: GND - FL195 (annex 3B: LF5439) | LFMMACC | LF | 04 APR 2025
|  |  | LF2287 |  |  |  | BRY | NOT AVBL FOR TFC ARR PARISTMA23_VFR_GROUP WITH RFL ABV FL65 | H24 | S | arrival connection |  | LFFFACC | LF | 23 DEC 2023
|  |  | LF2289 |  |  |  | TINOT | COMPULSORY FOR TFC DEP (LFKJ, LFKF, LFKO) & VIA LFFRASE 1. ARR (LFML, LFMI, LFMA, LFMY, LFMV, LFMO, LFMT, LFTW, LFNG) 2. VIA (FJR,YACIM) ---------- COMPULSORY FOR TFC DEP LIEO AND-THEN VIA OKIVA AND-THEN VIA LFFRASE 1. ARR (LFML, LFMI, LFMA, LFMY, LFMV, LFMO, LFMT, LFTW, LFNG) 2. VIA (FJR, YACIM) ---------- NOT AVBL FOR TFC DEP AJACCIO_GROUP & VIA LFFRASE EXC 1. ARR (LFML, LFMI, LFMA, LFMY, LFMV, LFMO, LFMT, LFTW, LFNG) 2. VIA TINOT DCT AMFAC | 1. 05:00-19:00 (04:00-18:00) LFD54A1Z & LFD54A2Z & LFD54A3Z & LFD54A4Z & LFD54BNZ & LFD54CSZ NOT ACT 2. 05:00-19:00 (04:00-18:00) LFD54A1Z & LFD54A2Z & LFD54A3Z & LFD54A4Z & LFD54BNZ & LFD54CSZ & LFD540WZ & LFD540CZ NOT ACT ---------- LFD54A1Z & LFD54A2Z & LFD54A3Z & LFD54A4Z & LFD54BNZ & LFD54CSZ NOT ACT ---------- H24 | S | LFMM FRA - Flow organization If LFD540* are active: LFKJ/KF/KO departures are excluded from LFD540* annex2C restrictions. Tactically, these flights will maintain FL190 max until released from the area. LIEO flights should file in lower airspace or via GINOX/MIRSA/DOBIM. |  | LFMMACC | LF | 25 MAY 2024
|  |  | LF2290 |  |  |  | OMARD | NOT AVBL FOR TFC DEP (LFKJ, LFKF, LFKO, BASTIA_GROUP) AND VIA LFFRASE EXC 1. ARR (TOULON_GROUP, LFML, LFMF, LFMA, LFMY, LFMQ, LFMI, LFMV, LFMO) 2. VIA OMARD DCT STP DCT PADKO | H24 | S | LFMM FRA - Flow organization |  | LFMMACC | LF | 05 JAN 2024
|  |  | LF2291 |  |  |  | NEGAT | NOT AVBL FOR TFC DEP (LFKJ, LFKF, BASTIA_GROUP) & VIA LFFRASE EXC VIA 1. NEGAT DCT BALEN a. BALEN DCT ELVOP DCT MUREN b. BALEN DCT SORAS c. BALEN UT250 RIXOT 2. NEGAT DCT NESUL DCT BALEN a. BALEN DCT ELVOP DCT MUREN b. BALEN DCT SORAS c. BALEN UT250 RIXOT 3. NEGAT DCT BUKID a. BUKID DCT SUXER DCT RISEP DCT SOTAX b. BUKID DCT EDINO DCT DOLIS c. BUKID DCT KAMER d. BUKID DCT REQIN 4. NEGAT DCT ORKUM DCT MOUET | 1,3,4. H24 2. LFD54CSZ, LFD540CZ ACT | S | LFMM FRA - Flow organization |  | LFMMACC | LF | 23 APR 2024
|  |  | LF2293 | N736 | BORDI | PIGOS |  | NOT AVBL FOR TFC VIA LFFRASE EXC DEP (LIMJ, LIMG, LIMZ) ---------- NOT AVBL FOR TFC ABV FL235 | H24 ---------- H24 | S | LFMM FRA - Flow organization LoA LFMM/LIMM Route reserved for the connection between the lower airspace and the free route airspace |  | LFMMACC | LF | 18 APR 2024
|  |  | LF2296 | UN862 | SKESO | UPALO |  | ONLY AVBL FOR TFC ARR LFRRFIR Below FL295 | H24 | S | Vertical profile | Other traffic should file via MANIG | LFRRACC | LF | 06 JAN 2022
|  |  | LF2299 |  |  |  | LFFRASE | ONLY AVBL FOR TFC 1. VIA (BORDI, TALEP, DOBIM, MIRSA, MADKA, OKIVA, GOPAT, GINOX, SUPUX, OSPOK, LUMAS, DIBER, KOLON) 2. VIA ((TORTU (DCT, A9) OKROK), (TORTU (DCT, UN851) RAPUR), (CORSI DCT (OMEDA, OKROK, AJO, BEBEV, BARSO)), (XATOS DCT (SUXER, ETOIL)), (TABOT DCT (BUKID, KUPIM, ETOIL, ERETI)), (MOUET DCT (BUKID, ETOIL)), (CIRTA DCT (ETOIL, BUKID, ERETI, NESUL, ZETCO )), (SALMA DCT (NOLVI, BAVON, NAFOQ, BALEN, PADKO)), (REQIN DCT (BUKID, ORKUM, ETOIL)), (KAMER DCT (NAFOQ, SUXER, EDINO, BALEN)), (DOLIS DCT (INKIR, LUNOR, NAFOQ, EDINO)), ((OTARO, SOTAX) DCT RISEP), (MORSS (M603, DCT) BAVON), (ISTER DCT NIVDA), (ISTER (UN851, DCT) LUNOR), (DIVKO UM154 JUSQO), (DIVKO UM731 AMFAC), (PADKO DCT (STP, DIVUL))) 3. DEP (NICE_GROUP, LFKB, LFKC, LFMC, LFTF, LFKJ, LFKF, LFKO, LFML, LFMA, LFMV, LFMQ) 4. VIA (LFMI DCT (NASIK, SOSUR, TINOT)) 5. VIA (LFKS DCT (AJO, BREMO)) 6. DEP LFTH & VIA SID (STP, VAREK, JULEE) 7. VIA (LFMO DCT CM) 8. VIA (LFMY DCT SAURG) 9. ARR (LFKJ, LFKF) & VIA STAR (TORTU) 10. ARR (LFMN, LFMD, LFTZ) & VIA STAR (VEVAR) 11. VIA (ADUZE, INFED, LOVCO, ODAKA, SIQOZ, UMNIQ, SOVAG, BOMZA, JESOC) 12. VIA ((FJR DCT (RASPA, OBLAD)), (GANGU DCT NILDU), (BODRU DCT DOKAR), (RETNO DCT (NIRDO, STP))) | H24 | S | LFMM FRA - Entrance restriction |  | LFMMACC | LF | 04 FEB 2025
|  |  | LF2300 | UT250 | BALEN | RIXOT |  | NOT AVBL FOR TFC VIA LFFRASE EXC ARR BALEARES_GROUP | H24 | S | LFMM FRA Route reserved for the connection between the lower airspace and the free route airspace |  | LFMMACC | LF | 05 JAN 2024
|  |  | LF2301 | A9 | TORTU | OKROK |  | NOT AVBL FOR TFC VIA LFFRASE EXC 1. DEP (LIMG, LIMJ) 2. ARR LFKO | H24 | S | LFMM FRA Route reserved for the connection between the lower airspace and the free route airspace |  | LFMMACC | LF | 05 JAN 2024
|  |  | LF2302 | Z154 | RUBAS | AJO |  | NOT AVBL FOR TFC VIA LFFRASE EXC ARR LFKO | H24 | S | LFMM FRA - Flow organization LoA LFMM/LIMM Route reserved for the connection between the lower airspace and the free route airspace |  | LFMMACC | LF | 05 JAN 2024
|  |  | LF2304 | UT183, UY110 | MANAK | TIRAV |  | NOT AVBL FOR TFC 1. VIA (ANG, ARDOD) 2. VIA AKIKI RFL ABV FL255 IN LFBBCTA EXC DEP (LFBH, LFBG, LFBU) 3. VIA DIKRO RFL ABV FL255 IN LFBBCTA EXC DEP (LFBH, LFBG, LFBU) | H24 | C | Traffic organisation 1. To prevent turning 2. This-traffic-shall-file via TUPAR 3. Traffic shall file via TUPAR or GIROM DCT SUQOC DCT ANG |  | LFRRACC | LF | 13 JUN 2024
|  |  | LF2307 | A9 | OKROK | AJO |  | NOT AVBL FOR TFC VIA LFFRASE EXC ARR LFKO | H24 | S | LFMM FRA Route reserved for the connection between the lower airspace and the free route airspace |  | LFMMACC | LF | 05 JAN 2024
|  |  | LF2308 | UT451 | BUKID | NEGAT |  | NOT AVBL FOR TFC VIA LFFRASE EXC ARR (LFKJ, LFKF) | H24 | S | LFMM FRA - Flow organization LoA LFMM/LIMM Route reserved for the connection between the lower airspace and the free route airspace |  | LFMMACC | LF | 05 JAN 2024
|  |  | LF2309 | UN851 | TORTU | RAPUR |  | NOT AVBL FOR TFC VIA LFFRASE EXC DEP (LIMG, LIMJ) | H24 | S | LFMM FRA Route reserved for the connection between the lower airspace and the free route airspace |  | LFMMACC | LF | 05 JAN 2024
|  |  | LF2310 | UT451 | NEGAT | AJO |  | NOT AVBL FOR TFC VIA LFFRASE EXC ARR LFKS | H24 | S | LFMM FRA - Flow organization LoA LFMM/LIMM Route reserved for the connection between the lower airspace and the free route airspace |  | LFMMACC | LF | 05 JAN 2024
|  |  | LF2311 |  |  |  | GINOX | NOT AVBL FOR TFC VIA GINOX AND THEN VIA VIA LFFRASE AND THEN VIA OKSER EXC 1. VIA OKSER DCT AMFAC 2. ARR (LFML, LFMI, LFMA, LFMY, LFMV, LFMO, LFMT, LFTW, LFNG, LFTH, LFMQ) ---------- NOT AVBL FOR TFC VIA GINOX AND THEN VIA LFFRASE AND THEN VIA RASPA EXC 1. VIA RASPA DCT JUSQO 2. ARR (LFML, LFMI, LFMA, LFMY, LFMV, LFMO, LFMT, LFTW, LFNG, LFTH, LFMQ) ---------- NOT AVBL FOR TFC VIA GINOX AND THEN VIA LFFRASE AND THEN VIA OLNUL EXC 1. VIA OLNUL DCT JUSQO 2. VIA OLNUL DCT OBLAD DCT JUSQO 3. ARR (LFML, LFMI, LFMA, LFMY, LFMV, LFMO, LFMT, LFTW, LFNG, LFTH, LFMQ) a. VIA OLNUL DCT RASPA b. VIA OLNUL (DCT, UM989) SOSUR c. VIA OLNUL DCT OBLAD | H24 ---------- H24 ---------- 1,3a,3b. H24 2,3c. When LFD54BSZ is active | S | LFMM FRA - Flow organization - GINOX Entry Point |  | LFMMACC | LF | 05 JAN 2024
|  |  | LF2312 | A9 | AJO | CORSI |  | NOT AVBL FOR TFC VIA LFFRASE EXC ARR LIEO | H24 | S | LFMM FRA Route reserved for the connection between the lower airspace and the free route airspace |  | LFMMACC | LF | 05 JAN 2024
|  |  | LF2313 | UN869 | NINTU | MEBAK |  | ONLY AVBL FOR TFC 1. Via REPSI 2. Via TIS a) DEP GENEVA_AREA b) DEP (EDDM, LFSB) with ARR BORDEAUX_GROUP c) DEP (ED**, LS**, LO**) with ARR NAT 3. ARR (CLERMONT_FERRAND_GROUP, LIMOGES_GROUP, POITIERS_GROUP) 4.ARR LFCR with RFL below FL355 at NINTU | H24 | C | 1. To force traffic via specific point To prevent turning at MEBAK. 2. To facilitate westbound departures. 3. To facilitate arrivals and to permit junction with lower route network |  | (LFMMACC, LFBBACC) | LF | 27 DEC 2021
|  |  | LF2316 | UP991 | NARTI | NIRDO |  | NOT AVBL FOR TFC VIA LFFRASE EXC ARR (LFKB, LFKC) | H24 | S | LFMM FRA - Flow organization LoA LFMM/LIMM Route reserved for the connection between the lower airspace and the free route airspace |  | LFMMACC | LF | 05 JAN 2024
|  |  | LF2317 | M194 | AJO | REVDO |  | NOT AVBL FOR TFC VIA LFFRASE EXC ARR LIEA | H24 | S | LFMM FRA Route reserved for the connection between the lower airspace and the free route airspace |  | LFMMACC | LF | 05 JAN 2024
|  |  | LF2318 | R16 | DOBIM | AKUTI |  | NOT AVBL FOR TFC VIA LFFRASE EXC DEP LIRJ | H24 | S | LFMM FRA Route reserved for the connection between the lower airspace and the free route airspace |  | LFMMACC | LF | 05 JAN 2024
|  |  | LF2319 | UN870 | DIBER | SOSUR |  | NOT AVBL FOR TFC VIA LFFRASE EXC ARR (LFTH, LFML, LFMI, LFMQ, LFMA, LFMV, LFMY, LFMO) | H24 | S | LFMM FRA - Flow organization LoA LFMM/LIMM Route reserved for the connection between the lower airspace and the free route airspace |  | LFMMACC | LF | 05 JAN 2024
|  |  | LF2320 |  |  |  | DIBER | NOT AVBL FOR TFC 1. ABV FL195 AT DIBER a. DEP (LEGE, LELL) EXC i) VIA (IRMAR, NOSTA, USANO, MTL) ii) ARR LFMMFIR iii) ARR (LIRS, LIQS, LIRJ) & VIA MOULE b. DEP (LEBL, LEDA, LERS, LEMG, LEVC) EXC i) VIA (IRMAR, MTL) ii) ARR LFMMFIR iii) ARR (LIRS, LIQS, LIRJ) & VIA MOULE | H24 | S | Flow organization To facilitate Barcelona TMA departures and LFMM FIR arrivals separating them with over-flights. To offload LECB MNL/MNU sectors over LUMAS conflicting point allowing LEMG/VC departures Overflights are authorised via MTL in the event of bad weather over the Pyrenees |  | LFMMACC | LF | 16 JUL 2025
|  |  | LF2322 | A3 | MIRSA | SODRI |  | NOT AVBL FOR TFC VIA LFFRASE EXC DEP LIRJ | H24 | S | LFMM FRA Route reserved for the connection between the lower airspace and the free route airspace |  | LFMMACC | LF | 05 JAN 2024
|  |  | LF2324 | Z154 | RUBAS | TINOT |  | NOT AVBL FOR TFC VIA LFFRASE EXC 1. ARR (LFML, LFMI, LFMA, LFMY, LFMV, LFMO, LFMT, LFTW, LFNG) 2. DEP (LFKF, LFKO) | H24 | S | LFMM FRA Route reserved for the connection between the lower airspace and the free route airspace |  | LFMMACC | LF | 05 JAN 2024
|  |  | LF2325 | UM976 | LUMAS | SOSUR |  | NOT AVBL FOR TFC VIA LFFRASE EXC ARR (LFTH, LFML, LFMI, LFMQ, LFMA, LFMV, LFMY, LFMO) | H24 | S | LFMM FRA Route reserved for the connection between the lower airspace and the free route airspace |  | LFMMACC | LF | 05 JAN 2024
|  |  | LF2326 | UN871 | NINUN | ETREK |  | NOT AVBL FOR TFC 1. ARR (CHAMBERY_GROUP, LYON_GROUP) VIA LFMMWW ABV FL265 2. ARR GENEVA_GROUP VIA LFMMWW ABV FL305 3. ARR (LSGC, LSGK, LSGS, LSMP) VIA LFMMWW ABV FL345 4. ARR (LFEEFIR, ZURICH_AREA EXC (LSZA, LSZS)) VIA LFMMWW ABV FL385 5. ARR LFEEFIR EXC (LFJL, LFST, LFSN) VIA LFMMWW ABV FL385 6. ARR LFEEFIR VIA ALURA VIA LFMMWW ABV FL345 7. ARR (LFGJ, LFSD) VIA ALURA VIA LFMMWW ABV FL325 ---------- NOT AVBL FOR TFC 1. VIA (BEPER, KURIR, MTL, MADOT, TUNUR) 2. VIA RUSIT EXC a. FLT-TYPE (M) VIA LOGNI b. ARR LFEEFIR VIA ALURA 3. ARR LFEEFIR EXC VIA a. OMASI b. RUSIT UN854 BULOL T112 BOBSI A6 ALURA 4. VIA (LUXAN, ROMAM) AND-THEN VIA ALURA 5. VIA ROMAM AND-THEN ARR GENEVA_GROUP | 1-3,6,7. H24 4. AIRAC MAR - FIRST AIRAC OCT H24 5. LAST AIRAC OCT - AIRAC FEB H24 ---------- H24 | S | 1-7 : LoA LFBBACC/LFMMACC ------ To force traffic on specific routes To prevent aberrant flight planning. ARR LFEEFIR = airspace LFEEFIR |  | (LFMMACC, LFBBACC) | LF | 08 SEP 2024
|  |  | LF2327 | P980 | OKIVA | DIKEL |  | NOT AVBL FOR TFC VIA LFFRASE EXC DEP LIEO | H24 | S | LFMM FRA Route reserved for the connection between the lower airspace and the free route airspace |  | LFMMACC | LF | 05 JAN 2024
|  |  | LF2328 | UM154 | OBLAD | SOSUR |  | NOT AVBL FOR TFC VIA LFFRASE EXC ARR (LFTH, LFML, LFMI, LFMQ, LFMA, LFMV, LFMY, LFMO) | H24 | S | LFMM FRA Route reserved for the connection between the lower airspace and the free route airspace |  | LFMMACC | LF | 05 JAN 2024
|  |  | LF2329 | UN872 | MEDIL | LESDO |  | NOT AVBL FOR TFC DEP EBBUFIR with ARR LYON_GROUP above FL295 | H24 | C | To keep traffic below LFRRZS sector |  | LFEEACC | LF | 27 DEC 2021
|  |  | LF2330 | P872 | OKIVA | AJO |  | NOT AVBL FOR TFC VIA LFFRASE EXC DEP LIEO | H24 | S | LFMM FRA Route reserved for the connection between the lower airspace and the free route airspace |  | LFMMACC | LF | 05 JAN 2024
|  |  | LF2331 | UN854 | RASPA | TINOT |  | NOT AVBL FOR TFC VIA LFFRASE EXC ARR (LFML, LFMI, LFMA, LFMQ, LFMV, LFMO, LFMY, LFMT, LFTW, LFNG, TOULON_GROUP) | H24 | S | LFMM FRA Route reserved for the connection between the lower airspace and the free route airspace |  | LFMMACC | LF | 05 JAN 2024
|  |  | LF2332 | L978 | GOPAT | BEBEV |  | NOT AVBL FOR TFC VIA LFFRASE EXC DEP LIEA | H24 | S | LFMM FRA Route reserved for the connection between the lower airspace and the free route airspace |  | LFMMACC | LF | 05 JAN 2024
|  |  | LF2334 | UN873 | RONAX | SORAP |  | NOT AVBL FOR TFC 1. ARR (ELLX, EDDR, EDFH, EDLN, EDRZ, ETAR, ETAD, ETSB, LFJL) 2. ARR (LFOB,LFPT) | H24 | C | 1. To force specific traffic on specific route. 2. To facilitate arriving traffic by forcing it into lower airspace to de-conflict with Paris departures. | 1. This traffic shall file via TSU 2. This traffic shall file RONAX J55 LGL H20 ELBOX below FL195 | LFFFACC,LFEEACC | LF | 27 MAR 2024
|  |  | LF2335 | UN873 | ELCOB | SOMIL |  | NOT AVBL FOR TFC VIA ALESO, DIMAL, KUNAV, SOVAT, SUBIP, VESAN, OPALE | H24 | C | To avoid sharp turns. |  | LFEEACC | LF | 08 SEP 2024
|  |  | LF2336 | T175 | OKSER | TINOT |  | NOT AVBL FOR TFC VIA LFFRASE EXC ARR (LFML, LFMI, LFTH, LFMA, LFMQ, LFMV, LFMY, LFMT, LFTW, LFMO, LFNG) | H24 | S | LFMM FRA Route reserved for the connection between the lower airspace and the free route airspace |  | LFMMACC | LF | 05 JAN 2024
|  |  | LF2337 | M622 | AJO | OMEDA |  | NOT AVBL FOR TFC VIA LFFRASE EXC DEP (LFKJ, LFKF, LFKO) | H24 | S | LFMM FRA Route reserved for the connection between the lower airspace and the free route airspace |  | LFMMACC | LF | 05 JAN 2024
|  |  | LF2338 | UT451 | AJO | NEGAT |  | NOT AVBL FOR TFC VIA LFFRASE EXC DEP LFKS | H24 | S | LFMM FRA Route reserved for the connection between the lower airspace and the free route airspace |  | LFMMACC | LF | 05 JAN 2024
|  |  | LF2339 | M622 | OMEDA | LONSU |  | NOT AVBL FOR TFC VIA LFFRASE EXC 1. ARR (LFMN, LFMD, LFTZ) 2. DEP (LFKJ, LFKF, LFKO) | H24 | S | LFMM FRA Route reserved for the connection between the lower airspace and the free route airspace |  | LFMMACC | LF | 05 JAN 2024
|  |  | LF2340 | M622 | LONSU | DIVUL |  | NOT AVBL FOR TFC VIA LFFRASE EXC DEP (LFKJ, LFKF, LFKO) | H24 | S | LFMM FRA Route reserved for the connection between the lower airspace and the free route airspace |  | LFMMACC | LF | 05 JAN 2024
|  |  | LF2341 | Y16 | MILNO | MEGER |  | NOT AVBL FOR TFC VIA LFFRASE EXC DEP LFKS | H24 | S | LFMM FRA Route reserved for the connection between the lower airspace and the free route airspace |  | LFMMACC | LF | 05 JAN 2024
|  |  | LF2342 | UN874 | BAMES | KOPOR |  | NOT AVBL FOR TFC 1. ARR (EBBUFIR, EHBK, EHWO, EHBD, EHGR) 2. VIA (ALESO, KUNAV, SOVAT, SUBIP) | H24 | C | Traffic organisation This traffic should file BAMES UT191 PODEM UN873 VEKIN |  | LFEEACC | LF | 11 JUL 2025
|  |  | LF2343 |  |  |  | LFRRZ | NOT AVBL FOR TFC 1. ARR (LILLE_GROUP, LFAQ, LFAY, EBKT, EBCV) 2. DEP (LFOP, LFOH, LFRG, LFOI,LFAY, LFAT) 3. VIA COHPA a. ARR (LFJR, LFRG, LFRK, LFRM, LFO*) b. ARR LFRC & ABV FL345 IN LFRRZ | H24 | C | 1. This traffic shall file the descent below FL305 at PIWIZ 2. 3a. Traffic organisation, to offload LFRRZ sector 3b. To reflect LoA between LFRR and LFFF |  | LFFFACC,LFRRACC,LFEEACC | LF | 06 MAR 2025
|  |  | LF2344 | M732 | GINOX | NISEK |  | NOT AVBL FOR TFC VIA LFFRASE EXC DEP LIEA | H24 | S | LFMM FRA Route reserved for the connection between the lower airspace and the free route airspace |  | LFMMACC | LF | 05 JAN 2024
|  |  | LF2345 | G702 | BTA | MILNO |  | NOT AVBL FOR TFC VIA LFFRASE EXC DEP LFKS | H24 | S | LFMM FRA Route reserved for the connection between the lower airspace and the free route airspace |  | LFMMACC | LF | 05 JAN 2024
|  |  | LF2346 | UM732 | NISEK | NESUL |  | NOT AVBL FOR TFC VIA LFFRASE EXC DEP LIEA | H24 | S | LFMM FRA Route reserved for the connection between the lower airspace and the free route airspace |  | LFMMACC | LF | 05 JAN 2024
|  |  | LF2347 | Z154 | AJO | RUBAS |  | NOT AVBL FOR TFC VIA LFFRASE EXC DEP (LFKF, LFKO) | H24 | S | LFMM FRA Route reserved for the connection between the lower airspace and the free route airspace |  | LFMMACC | LF | 05 JAN 2024
|  |  | LF2348 | T175 | NISEK | APRUR |  | NOT AVBL FOR TFC VIA LFFRASE EXC DEP LIEA | H24 | S | LFMM FRA Route reserved for the connection between the lower airspace and the free route airspace |  | LFMMACC | LF | 05 JAN 2024
|  |  | LF2349 | UP860 | MEBAK | BELEP |  | ONLY AVBL FOR TFC 1. ARR (LFBBFIR, LFEY/FK/HY/JB/JR/LD/OA/OC/OD/OJ/OO/OQ/OR/OT/OU/OV/OZ/QG/RI/RM) 2. via MANAK with ARR (NAT_GROUP, LFRRFIR except (LFRI/LFOU)) 3. via GALOF with ARR (NAT_GROUP) | H24 | C | 1. To facilitate arrivals 2. 3. To prevent turns LoA between LFBBACC and LFMMACC |  | (LFBBACC, LFMMACC) | LF | 25 APR 2022
|  |  | LF2350 | A9 | LIBLO | TORTU |  | NOT AVBL FOR TFC VIA LFFRASE EXC DEP (LFKF, LFKO) | H24 | S | LFMM FRA Route reserved for the connection between the lower airspace and the free route airspace |  | LFMMACC | LF | 05 JAN 2024
|  |  | LF2351 | M601 | GINOX | BUKID |  | NOT AVBL FOR TFC VIA LFFRASE EXC DEP LIEA | H24 | S | LFMM FRA Route reserved for the connection between the lower airspace and the free route airspace |  | LFMMACC | LF | 05 JAN 2024
|  |  | LF2352 | Z924 | SUPUX | KUPIM |  | NOT AVBL FOR TFC VIA LFFRASE EXC DEP LIEA | H24 | S | LFMM FRA Route reserved for the connection between the lower airspace and the free route airspace |  | LFMMACC | LF | 05 JAN 2024
|  |  | LF2353 | Z924 | SUXER | RIPAL |  | NOT AVBL FOR TFC VIA LFFRASE EXC ARR (LEMH, LESL) | H24 | S | LFMM FRA Route reserved for the connection between the lower airspace and the free route airspace |  | LFMMACC | LF | 05 JAN 2024
|  |  | LF2354 | L146 | LIBLO | BTA |  | NOT AVBL FOR TFC VIA LFFRASE EXC 1. ARR (LIRP, LIRJ, LIRS, LIQS) 2. DEP (LFKO, LFKF) | H24 | S | LFMM FRA Route reserved for the connection between the lower airspace and the free route airspace |  | LFMMACC | LF | 17 MAY 2024
|  |  | LF2355 | A3 | MERLU | OMARD |  | NOT AVBL FOR TFC VIA LFFRASE EXC DEP (BASTIA_GROUP, LFKJ, LFKF, LFKO) | H24 | S | LFMM FRA Route reserved for the connection between the lower airspace and the free route airspace |  | LFMMACC | LF | 05 JAN 2024
|  |  | LF2356 | M986 | ERETI | ORKUM |  | NOT AVBL FOR TFC VIA LFFRASE EXC ARR (LIEA, LIEO) | H24 | S | LFMM FRA Route reserved for the connection between the lower airspace and the free route airspace |  | LFMMACC | LF | 05 JAN 2024
|  |  | LF2357 |  |  |  | LFMMGG | NOT AVBL FOR TFC ARR CHAMBERY_GROUP via TIS | H24 | S | To force traffic on specific route in lower airspace. |  | LFMMACC | LF | 27 DEC 2021
|  |  | LF2358 | M622 | DIVUL | PIGOS |  | NOT AVBL FOR TFC VIA LFFRASE EXC DEP (LFKJ, LFKF, LFKO, LFKC, LFKS) | H24 | S | LFMM FRA Route reserved for the connection between the lower airspace and the free route airspace |  | LFMMACC | LF | 05 JAN 2024
|  |  | LF2360 | M603 | MORSS | BAVON |  | NOT AVBL FOR TFC VIA LFFRASE EXC DEP (LEMH, LESL) | H24 | S | LFMM FRA Route reserved for the connection between the lower airspace and the free route airspace |  | LFMMACC | LF | 05 JAN 2024
|  |  | LF2361 | M603 | BAVON | ELSAG |  | NOT AVBL FOR TFC VIA LFFRASE EXC ARR (LIEA, LIEO) | H24 | S | LFMM FRA Route reserved for the connection between the lower airspace and the free route airspace |  | LFMMACC | LF | 05 JAN 2024
|  |  | LF2362 | G374 | BTA | SODRI |  | NOT AVBL FOR TFC VIA LFFRASE EXC DEP LFKS | H24 | S | LFMM FRA Route reserved for the connection between the lower airspace and the free route airspace |  | LFMMACC | LF | 05 JAN 2024
|  |  | LF2363 | R10 | DOMOD | AMB |  | NOT AVBL FOR TFC DEP PARIS_GROUP, LFOB except ARR LFOT/OQ | H24 | C | Segregate arrivals Orly from departure Paris TMA (except LFOT/OQ) |  |  | LF | 27 DEC 2021
|  |  | LF2364 | UN851 | ISTER | LUNOR |  | NOT AVBL FOR TFC VIA LFFRASE EXC DEP (LEMH, LESL) | H24 | S | LFMM FRA Route reserved for the connection between the lower airspace and the free route airspace |  | LFMMACC | LF | 05 JAN 2024
|  |  | LF2365 |  |  |  | XORBI,TRACA | NOT AVBL FOR TFC DEP PARIS_GROUP VIA NURMO | H24 | S | trafic organization : trafic shall file via OPALE or ATREX |  | LFFFACC | LF | 23 OCT 2023
|  |  | LF2366 | N725 | INKIR | ORKUM |  | NOT AVBL FOR TFC VIA LFFRASE EXC ARR (LIEA, LIEO) | H24 | S | LFMM FRA Route reserved for the connection between the lower airspace and the free route airspace |  | LFMMACC | LF | 05 JAN 2024
|  |  | LF2368 | A3 | SODRI | MERLU |  | NOT AVBL FOR TFC VIA LFFRASE EXC DEP BASTIA_GROUP | H24 | S | LFMM FRA Route reserved for the connection between the lower airspace and the free route airspace |  | LFMMACC | LF | 05 JAN 2024
|  |  | LF2369 | UN851 | NESUL | NEGAT |  | NOT AVBL FOR TFC VIA LFFRASE EXC ARR (LFKJ, LFKF) | H24 | S | LFMM FRA Route reserved for the connection between the lower airspace and the free route airspace |  | LFMMACC | LF | 05 JAN 2024
|  |  | LF2370 | R31 | MTL | VEROT |  | ONLY AVBL FOR TFC ARR CLERMONT_FERRAND_GROUP | H24 | S | To facilitate arrivals using a southbound route in the wrong sense |  | LFMMACC | LF | 27 DEC 2021
|  |  | LF2371 | UM616 | AKUTI | PIGOS |  | NOT AVBL FOR TFC VIA LFFRASE EXC DEP LFKB | H24 | S | LFMM FRA Route reserved for the connection between the lower airspace and the free route airspace |  | LFMMACC | LF | 05 JAN 2024
|  |  | LF2372 | R66 | LUGEN | BOBRI |  | NOT AVBL FOR TFC ARR NANTES_GROUP | H24 | C | To segregate departing and arriving traffic |  |  | LF | 27 DEC 2021
|  |  | LF2373 | A9 | AJO | LIBLO |  | NOT AVBL FOR TFC VIA LFFRASE EXC 1. ARR (LFKB, LFKC, LIRJ, LIRS, LIQS, LIRP) 2. DEP (LFKF, LFKO) | H24 | S | LFMM FRA Route reserved for the connection between the lower airspace and the free route airspace |  | LFMMACC | LF | 05 JAN 2024
|  |  | LF2374 |  |  |  | BOBSA | COMPULSORY FOR TFC ARR LFOE & VIA LFFFORGY EXC VIA RESMI ---------- NOT AVBL FOR TFC ARR LFOE & ABV FL105 AT BOBSA | H24 ---------- H24 | S | traffic organization : trafic shall begin descent early | trafic shall file FL100 before BOBSA | LFFFACC | LF | 05 SEP 2024
|  |  | LF2375 | G7 | RUBIT | OB |  | NOT AVBL FOR TFC VIA LFFRASE EXC a. DEP LFMF b. ARR (LFML, LFMA, LFMQ, LFMI, LFMV, LFMO, LFMY, LFTF) | H24 | S | LFMM FRA Route reserved for the connection between the lower airspace and the free route airspace |  | LFMMACC | LF | 05 JAN 2024
|  |  | LF2376 |  |  |  | BETOB | NOT AVBL FOR TFC ARR (LFEY, LFOO, LFRI, LFOU, LFJB, LFFK) ABV FL145 | H24 | S | Profile information to anticipate descent. LoA between LFRS approach and LFBI approach. |  | LFRRACC, LFBBACC | LF | 27 NOV 2023
|  |  | LF2377 | R161 | TRARE | RIVEK |  | NOT AVBL FOR TFC ARR CHAMBERY_GROUP, LYON_GROUP | H24 | C | To force arrivals on specific routes; To segregate arriving traffic from over-flights |  | LFMMACC | LF | 18 APR 2024
|  |  | LF2378 | M623 | LOKDU | PELOS |  | NOT AVBL FOR TFC VIA LFFRASE EXC ARR (LIEO, LIEA) | H24 | S | LFMM FRA Route reserved for the connection between the lower airspace and the free route airspace |  | LFMMACC | LF | 05 JAN 2024
|  |  | LF2379 | T10 | LUMEL | TORPA |  | NOT AVBL FOR TFC Via MOROK, OKRIX | H24 | S | Airspace design: traffic organisation |  | LFEEACC | LF | 15 NOV 2021
|  |  | LF2380 | P856 | RAPED | EBORA |  | NOT AVBL FOR TFC VIA LFFRASE EXC DEP (LFMF, LFTF, LFMC) | H24 | S | LFMM FRA Route reserved for the connection between the lower airspace and the free route airspace |  | LFMMACC | LF | 05 JAN 2024
|  |  | LF2381 | UT15 | LUVAL | OKRIX |  | ONLY AVBL FOR TFC ARR ORLY_GROUP | H24 | C | To segregate arrivals from over-flying traffic |  |  | LF | 27 DEC 2021
|  |  | LF2382 | Y19 | NIVDA | PELOS |  | NOT AVBL FOR TFC VIA LFFRASE EXC ARR LIEA | H24 | S | LFMM FRA Route reserved for the connection between the lower airspace and the free route airspace |  | LFMMACC | LF | 05 JAN 2024
|  |  | LF2383 | T17 | BENAR | CAD |  | ONLY AVBL FOR TFC ARR LFOC/PN/PO/PV | H24 | S | To facilitate arrivals |  |  | LF | 27 DEC 2021
|  |  | LF2384 | A3 | STP | OMARD |  | NOT AVBL FOR TFC VIA LFFRASE EXC DEP TOULON_GROUP | H24 | S | LFMM FRA Route reserved for the connection between the lower airspace and the free route airspace |  | LFMMACC | LF | 05 JAN 2024
|  |  | LF2385 | UT21 | YACIM | DIVKO |  | ONLY AVBL FOR TFC 1. ARR (AJACCIO_GROUP, LIEO) 2. Via (CIRTA, DOLIS, KAMER, MOUET, OTARO, PELOS, REQIN, SALMA, TABOT) | H24 | C | To force traffic on specific routes; To prevent turning. Weekend route | AIP SUP AIRAC 025/18 Use of conditional routes | (LFMMACC, LFBBACC) | LF | 27 DEC 2021
|  |  | LF2386 | UM732 | NIVDA | NESUL |  | NOT AVBL FOR TFC VIA LFFRASE EXC ARR LIEA | H24 | S | LFMM FRA Route reserved for the connection between the lower airspace and the free route airspace |  | LFMMACC | LF | 05 JAN 2024
|  |  | LF2387 | UL127 | FJR | ROVOT |  | ONLY AVBL FOR TFC 1. ARR (BASTIA_GROUP, NICE_GROUP, LFTH, LIMG, LIMJ, LIMZ) 2. VIA (DOKAR, MOULE, SIQOZ, LOVCO, BOMZA) 3. ARR (AJACCIO_GROUP, LIEO) | H24 | S | 1,2. Flow organization 3. Available when LFD54BNZ or LFD54AZ or LFD54A1Z or LFD54A2Z or LFD54A3Z or LFD54A4Z or LFD54C* or LFD540* is active: see LF2244 |  | LFMMACC | LF | 23 APR 2024
|  |  | LF2388 | Y15 | PIGOS | USANO |  | NOT AVBL FOR TFC VIA LFFRASE EXC ARR (LIMG, LIMJ) | H24 | S | LFMM FRA Route reserved for the connection between the lower airspace and the free route airspace |  | LFMMACC | LF | 05 JAN 2024
|  |  | LF2389 | UT26 | GIPNO | LOGNI |  | ONLY AVBL FOR TFC 1. ARR ROISSY_GROUP, LFOB a. Below FL385 at LOGNI 05:30..21:00 (04:30..21:00) b. Between 21:00..05:30 (21:00..04:30) 2. Mil GAT | H24 | C | To segregate arriving traffic from over-flying traffic, LoA LFFF - LFMM 1. a. Between 05.30-21.00 (04.30-21.00) max FL385 b. Between 21.00-05.30 (21.00-04.30) open any level. 2. To facilitate MIL traffic |  | (LFFFACC, LFMMACC) | LF | 27 DEC 2021
|  |  | LF2390 |  |  |  | (LATEK, PIPOR, ERAKI) | NOT AVBL FOR TFC Via LFBBUBDX and-then LECMCTA Except 1. via DGO 2. ARR (LEAS/BB/BG/VT/XJ) | H24 | C | Traffic organisation: LoA between LFBBACC/LECMACC |  | LFBBACC | LF | 27 DEC 2021
|  |  | LF2391 | Z240 | NESUL | PELOS |  | NOT AVBL FOR TFC VIA LFFRASE EXC ARR LIEA | H24 | S | LFMM FRA Route reserved for the connection between the lower airspace and the free route airspace |  | LFMMACC | LF | 05 JAN 2024
|  |  | LF2393 | UM728 | CMB | LESDO |  | ONLY AVBL FOR TFC DEP LFAC/AQ/AT/AV/QQ/QT, EBCI/CV/KT | H24 | S | To facilitate departing traffic |  | LFEEACC | LF | 27 DEC 2021
|  |  | LF2394 | UM154 | SOSUR | OBLAD |  | NOT AVBL FOR TFC VIA LFFRASE EXC DEP (LFML, LFMI, LFMQ, LFMA, LFMV, LFMY, LFMO) | H24 | S | LFMM FRA Route reserved for the connection between the lower airspace and the free route airspace |  | LFMMACC | LF | 05 JAN 2024
|  |  | LF2395 | M731 | BATIV | PELOS |  | NOT AVBL FOR TFC VIA LFFRASE EXC ARR LIEA | H24 | S | LFMM FRA Route reserved for the connection between the lower airspace and the free route airspace |  | LFMMACC | LF | 05 JAN 2024
|  |  | LF2396 | L146 | BTA | MOULE |  | NOT AVBL FOR TFC VIA LFFRASE EXC ARR (LIRJ, LIRS, LIQS, LIRP) | H24 | S | LFMM FRA Route reserved for the connection between the lower airspace and the free route airspace |  | LFMMACC | LF | 05 JAN 2024
|  |  | LF2397 |  |  |  | GINON | NOT AVBL FOR TFC ARR LFOV ABV FL145 | H24 | S | Profile information to anticipate descent to avoid RT sector. LoA between LFRS approach and LFBI approach. |  | LFFFACC, LFBBACC | LF | 27 NOV 2023
|  |  | LF2398 | M623 | OMARD | VAREK |  | NOT AVBL FOR TFC VIA LFFRASE EXC ARR (LFKO, LFKJ, LFKF) | H24 | S | LFMM FRA Route reserved for the connection between the lower airspace and the free route airspace |  | LFMMACC | LF | 05 JAN 2024
|  |  | LF2399 | M622 | MERLU | LONSU |  | NOT AVBL FOR TFC VIA LFFRASE EXC ARR (LFKJ, LFKF, LFKO) | H24 | S | LFMM FRA Route reserved for the connection between the lower airspace and the free route airspace |  | LFMMACC | LF | 05 JAN 2024
|  |  | LF2400 | UM989 | OLNUL | SOSUR |  | NOT AVBL FOR TFC VIA LFFRASE EXC ARR (LFTH, LFML, LFMI, LFMQ, LFMA, LFMV, LFMY, LFMO) | H24 | S | LFMM FRA Route reserved for the connection between the lower airspace and the free route airspace |  | LFMMACC | LF | 05 JAN 2024
|  |  | LF2401 | M622 | LONSU | AJO |  | NOT AVBL FOR TFC VIA LFFRASE EXC ARR LFKO | H24 | S | LFMM FRA Route reserved for the connection between the lower airspace and the free route airspace |  | LFMMACC | LF | 05 JAN 2024
|  |  | LF2402 | Y15 | STP | PIGOS |  | NOT AVBL FOR TFC VIA LFFRASE EXC 1. ARR (LIMG, LIMJ) 2. DEP TOULON_GROUP | H24 | S | LFMM FRA Route reserved for the connection between the lower airspace and the free route airspace |  | LFMMACC | LF | 05 JAN 2024
|  |  | LF2403 | UM989 | SOSUR | OLNUL |  | NOT AVBL FOR TFC VIA LFFRASE EXC DEP (LFML, LFMI, LFMQ, LFMA, LFMV, LFMY, LFMO) | H24 | S | LFMM FRA Route reserved for the connection between the lower airspace and the free route airspace |  | LFMMACC | LF | 05 JAN 2024
|  |  | LF2404 | G374 | DIVUL | RAPUR |  | NOT AVBL FOR TFC VIA LFFRASE EXC ARR LFKS | H24 | S | LFMM FRA Route reserved for the connection between the lower airspace and the free route airspace |  | LFMMACC | LF | 05 JAN 2024
|  |  | LF2405 | M731 | TINOT | BATIV |  | NOT AVBL FOR TFC VIA LFFRASE EXC DEP (LFML, LFMI, LFMQ, LFMA, LFMV, LFMY, LFMO) | H24 | S | LFMM FRA Route reserved for the connection between the lower airspace and the free route airspace |  | LFMMACC | LF | 05 JAN 2024
|  |  | LF2406 | P856 | NASIK | RAPED |  | NOT AVBL FOR TFC VIA LFFRASE EXC DEP (LFML, LFMI, LFMQ, LFMA, LFMV, LFMY, LFMO) | H24 | S | LFMM FRA Route reserved for the connection between the lower airspace and the free route airspace |  | LFMMACC | LF | 05 JAN 2024
|  |  | LF2407 | UN854 | TINOT | RASPA |  | NOT AVBL FOR TFC VIA LFFRASE EXC DEP (LFML, LFMI, LFMQ, LFMA, LFMV, LFMY, LFMO) | H24 | S | LFMM FRA Route reserved for the connection between the lower airspace and the free route airspace |  | LFMMACC | LF | 05 JAN 2024
|  |  | LF2408 | Z154 | TINOT | RUBAS |  | NOT AVBL FOR TFC VIA LFFRASE EXC DEP (LFML, LFMI, LFMQ, LFMA, LFMV, LFMY, LFMO) | H24 | S | LFMM FRA Route reserved for the connection between the lower airspace and the free route airspace |  | LFMMACC | LF | 05 JAN 2024
|  |  | LF2409 |  |  |  | BEVOL | ONLY AVBL FOR TFC ARR (ORLY_GROUP, LFOC/OJ/OZ) ---------- NOT AVBL FOR TFC ARR (ORLY_GROUP, LFOC/OJ/OZ) above FL285 | H24 ---------- H24 | C | Profile information, arrival restrictions |  | LFBBACC | LF | 27 DEC 2021
|  |  | LF2410 |  |  |  | LFMMMN | NOT AVBL FOR TFC ARR LYON_GROUP AND VIA LFMMEE EXC DEP (BASTIA_GROUP, AJACCIO_GROUP) | H24 | C | To prevent early descent |  | LFMMACC | LF | 05 JAN 2023
|  |  | LF2411 |  |  |  | DIVKO | NOT AVBL FOR TFC 1. VIA DIVKO AND-THEN VIA LFFRASE AND-THEN VIA NIVDA EXC a. ARR LIEA i) VIA (NIVDA Y19 PELOS) ii) VIA (NIVDA UM732 NESUL Z240 PELOS) b. VIA (NIVDA DCT PELOS) c. VIA (NIVDA DCT NESUL DCT PELOS) | H24 | S | LFMM FRA - Flow organization - AMFAC/JUSQO Entry Points |  | LFMMACC | LF | 05 JUN 2025
|  |  | LF2412 | UT161 | AVN | MTL |  | ONLY AVBL FOR TFC DEP LFMI | H24 | S | To make junction with upstream lower sector; |  | LFMMACC | LF | 27 DEC 2021
|  |  | LF2413 |  |  |  | AMFAC, JUSQO | ONLY AVBL FOR TFC VIA DIVKO | H24 | S | LFMM FRA - Flow organization - AMFAC/JUSQO Entry Points |  | LFMMACC | LF | 05 JAN 2024
|  |  | LF2414 | N872 | MEDIL | LESDO |  | ONLY AVBL FOR TFC DEP EBBUFIR & VIA KOVIN | H24 | S | Airspace design: dedicated route to connect to the French upper airspace Other traffic should file ROBAL M617 CMB or IDOKO Y50 MATIX |  | LFEEACC | LF | 11 JUL 2025
|  |  | LF2416 | M603 | RIPAL | MORSS |  | NOT AVBL FOR TFC VIA LFFRASE EXC ARR (LEMH, LESL) | H24 | S | LFMM FRA Route reserved for the connection between the lower airspace and the free route airspace |  | LFMMACC | LF | 05 JAN 2024
|  |  | LF2417 |  |  |  | ADUZE | NOT AVBL FOR TFC VIA DCT FROM ADUZE EXC FLT-TYPE (M, X) & VIA 1. ADUZE DCT DOLIS 2. ADUZE DCT INKIR DCT ETOIL DCT TABOT 3. ADUZE DCT INKIR DCT ETOIL DCT XATOS 4. ADUZE DCT NAFOQ DCT SALMA 5. ADUZE DCT OBLAD AND-THEN a. VIA OBLAD DCT JUSQO b. ARR (LFMO, LFMY, LFMI, LFTH) 6. ADUZE DCT RISEP DCT OTARO 7. ADUZE DCT RISEP DCT SOTAX 8. ADUZE DCT SORAS 9. ADUZE DCT SUXER DCT KAMER 10. ADUZE DCT SURJU AND-THEN ARR (LFMO, LFMY, LFMI, LFTH) ---------- NOT AVBL FOR TFC VIA DCT TO ADUZE EXC FLT-TYPE (M, X) 1. VIA (DOLIS DCT LUNOR, ISTER DCT LUNOR, JUSQO DCT OBLAD, KAMER DCT NAFOQ, MOUET DCT ETOIL, OTARO DCT RISEP, SALMA DCT BAVON, SOTAX DCT RISEP, TABOT DCT ETOIL) 2. DEP (LFMO, LFMY, LFMI) | 1-4,5a,6-10. H24 5b. LFD540WZ, LFD54A3Z, LFD54A4Z, LFD54BNZ, LFD54BSZ ACT ---------- H24 | S | LFMM FRA -Flow organization At ADUZE: change from OAT to GAT or from GAT to OAT |  | LFMMACC | LF | 23 APR 2024
|  |  | LF2418 |  |  |  | INFED | NOT AVBL FOR TFC VIA DCT FROM INFED EXC FLT-TYPE (M, X) AND VIA INFED DCT PADKO ---------- NOT AVBL FOR TFC VIA DCT TO INFED | H24 ---------- H24 | S | LFMM FRA -Flow organization At INFED: change from OAT to GAT |  | LFMMACC | LF | 05 JAN 2024
|  |  | LF2419 |  |  |  | LOVCO | NOT AVBL FOR TFC VIA DCT FROM LOVCO EXC FLT-TYPE (M, X) AND VIA 1. LOVCO DCT MERLU DCT STP DCT PADKO 2. LOVCO DCT OMEDA DCT AJO DCT CORSI 3. LOVCO DCT MERLU DCT OMARD AND ARR (LFMO, LFMY, LFMI, LFTH) ---------- NOT AVBL FOR TFC VIA DCT TO LOVCO EXC FLT-TYPE (M, X) AND 1. VIA (CORSI DCT OMEDA, KOLON DCT MERLU, MADKA DCT AJO, PADKO DCT STP) 2. DEP (LFMO, LFMY, LFMI, LFTH) | H24 ---------- H24 | S | LFMM FRA -Flow organization At LOVCO: change from OAT to GAT or from GAT to OAT |  | LFMMACC | LF | 05 JAN 2024
|  |  | LF2421 |  |  |  | ODAKA | NOT AVBL FOR TFC VIA DCT FROM ODAKA EXC FLT-TYPE (M, X) & VIA 1. ODAKA DCT NOLVI DCT OBLAD DCT JUSQO 2. ODAKA DCT BALEN DCT SURJU & ARR (LFMO, LFMY, LFMI, LFTH) 3. ODAKA DCT BALEN DCT OBLAD & ARR (LFMO, LFMY, LFMI, LFTH) ---------- NOT AVBL FOR TFC VIA DCT TO ODAKA EXC FLT-TYPE (M, X) 1. VIA JUSQO DCT OBLAD 2. DEP (LFMO, LFMY, LFMI) | 1,2. H24 3. LFD540WZ, LFD54A3Z, LFD54A4Z, LFD54BNZ, LFD54BSZ ACT ---------- H24 | S | LFMM FRA -Flow organization At ODAKA: change from OAT to GAT or from GAT to OAT |  | LFMMACC | LF | 23 APR 2024
|  |  | LF2422 |  |  |  | SIQOZ | NOT AVBL FOR TFC VIA DCT FROM SIQOZ EXC FLT-TYPE (M, X) AND VIA 1. SIQOZ DCT OKROK DCT RATAP DCT BTA DCT (DOKAR, MOULE) 2. SIQOZ DCT OMARD DCT STP DCT PADKO 3. SIQOZ DCT VAREK DCT ERPIN DCT BUKID DCT (KAMER, REQIN) 4. SIQOZ DCT VAREK DCT ERPIN DCT ETOIL DCT (CIRTA, MOUET) 5. SIQOZ DCT VAREK DCT ERPIN DCT NAFOQ DCT DOLIS 6. SIQOZ DCT VAREK DCT LOKDU DCT PELOS 7. SIQOZ DCT PIGOS 8. SIQOZ DCT MERLU DCT OMARD AND ARR (LFMO, LFMY, LFMI, LFTH) ---------- NOT AVBL FOR TFC VIA DCT TO SIQOZ EXC FLT-TYPE (M, X) 1. VIA (MIRSA DCT NORKA, PADKO DCT STP, TALEP DCT SIQOZ, KOLON DCT DIVUL) 2. DEP (LFMO, LFMY, LFMI, LFTH) | H24 ---------- H24 | S | LFMM FRA -Flow organization At SIQOZ: change from OAT to GAT or from GAT to OAT |  | LFMMACC | LF | 05 JAN 2024
|  |  | LF2424 |  |  |  | UMNIQ | NOT AVBL FOR TFC VIA DCT FROM UMNIQ EXC FLT-TYPE (M, X) AND VIA 1. UMNIQ DCT PIGOS DCT EKSID DCT NOSTA 2. UMNIQ DCT STP DCT PADKO ---------- NOT AVBL FOR TFC VIA DCT TO UMNIQ EXC FLT-TYPE (M, X) AND VIA BORDI AND THEN VIA UMNIQ | H24 ---------- H24 | S | LFMM FRA -Flow organization At UMNIQ: change from OAT to GAT or from GAT to OAT |  | LFMMACC | LF | 05 JAN 2024
|  |  | LF2426 |  |  |  | TICRE | NOT AVBL FOR TFC VIA DCT FROM TICRE EXC FLT-TYPE (M, X) AND VIA TICRE DCT DIVKO ---------- NOT AVBL FOR TFC VIA DCT TO TICRE EXC FLT-TYPE (M, X) AND VIA DIVKO DCT TICRE | H24 ---------- H24 | S | At TICRE: change from OAT to GAT or from GAT to OAT |  | LFMMACC | LF | 05 JAN 2024
|  |  | LF2427 |  |  |  | PELOS, REVDO, ELSAG | COMPULSORY FOR TFC ARR LIEA AND VIA LFFRASE | H24 | S | LFMM FRA - Flow organization |  | LFMMACC | LF | 05 JAN 2024
|  |  | LF2428 | UT191 | PODEM | KESAX |  | ONLY AVBL FOR TFC DEP LFBL/LX/OC/OJ/OQ/OT/OZ/PM/RM with ARR EG** | H24 | C | Traffic organisation |  | LFEEACC | LF | 27 DEC 2021
|  |  | LF2429 | UT191 | KESAX | RATUK |  | NOT AVBL FOR TFC DEP (PARIS_GROUP, LFOB) | H24 | C | Airspace design: departure organisation This traffic should file ATREX-VESAN |  |  | LF | 11 JUL 2025
|  |  | LF2430 |  |  |  | PELOS, CORSI, ELSAG | COMPULSORY FOR TFC ARR LIEO AND VIA LFFRASE | H24 | S | LFMM FRA - Flow organization |  | LFMMACC | LF | 05 JAN 2024
|  |  | LF2431 |  |  |  | SOVAG | NOT AVBL FOR TFC VIA DCT FROM SOVAG EXC FLT-TYPE (M, X) AND VIA 1. SOVAG DCT NESUL DCT BALEN DCT ELVOP DCT MUREN 2. SOVAG DCT NESUL DCT BALEN DCT SORAS 3. SOVAG DCT NESUL DCT BALEN DCT MAXOS DCT RIXOT 4. SOVAG DCT SUXER DCT RISEP DCT SOTAX 5. SOVAG DCT EDINO DCT DOLIS 6. SOVAG DCT KAMER 7. SOVAG DCT ETOIL DCT CIRTA 8. SOVAG DCT ETOIL DCT MOUET 9. SOVAG DCT ETOIL DCT TABOT ---------- NOT AVBL FOR TFC VIA DCT TO SOVAG EXC FLT-TYPE (M, X) VIA (OSPOK, ISTER, SOTAX, DOLIS, KAMER, REQIN, CIRTA, MOUET) AND THEN VIA SOVAG | H24 ---------- H24 | S | LFMM FRA -Flow organization At SOVAG: change from OAT to GAT or from GAT to OAT |  | LFMMACC | LF | 05 JAN 2024
|  |  | LF2435 |  |  |  | LFMME3 | NOT AVBL FOR TFC 1. DEP (PROVENCE_GROUP, TOULON_GROUP) 2. DEP (LIEA, LIEO) WITH ARR (GENEVA_GROUP, BERN_GROUP) | AIRAC MAR - FIRST AIRAC OCT H24 | C | To offload LFMME3 during summer |  | LFMMACC | LF | 23 APR 2024
|  |  | LF2436 | KY178 | TOLNA | PONNE |  | ONLY AVBL FOR TFC ENG-TYPE HEL | H24 | S | To prevent other aircraft from filing helicopter routes |  | LFMMACC | LF | 27 FEB 2023
|  |  | LF2437 |  |  |  | VEXAV | COMPULSORY FOR TFC DEP LFPT and ARR LFPT and flt-type(X) | H24 | S | to comply with french AIP - cf. AD2 LFPT |  | LFFFACC | LF | 28 FEB 2023
|  |  | LF2438 |  |  |  | (RESMI, VEULE) | NOT AVBL FOR TFC ARR (LFAI, LFBI, LFLA, LFOJ, LFOK, LFOT, LFOQ, LFOZ, LFPM, LFQA, LFQB) | H24 | S | To avoid odd profiles from upper airspace above LFFFEGA | Traffic shall connect to lower routes and file a route around Paris TMAs | LFFFACC,LFRRACC | LF | 15 JAN 2025
|  |  | LF2439 |  |  |  | LFMMCTA | NOT AVBL FOR TFC VIA LFMMCTA ABV FL245 AND THEN VIA LFMMCTA BLW FL245 ARR PARIS_GROUP | H24 | C | To prevent early descent and intruders in upper sectors |  | LFMMACC | LF | 06 APR 2023
|  |  | LF2440 | A27 | SIJAN | KANIG |  | NOT AVBL FOR TFC ARR LFMP AND VIA LFMMCTA | H24 | S | Both SIJAN and KANIG are LFMP STAR initial points. Arrivals shall file either one OR the other. FDPS limitation |  | LFMMACC | LF | 09 MAR 2023
|  |  | LF2441 | G53, UN871 | ETREK | LUXAN |  | NOT AVBL FOR TFC VIA LUXAN A6 LSE B25 LESPI | H24 | S | To prevent critical turn |  | LFMMACC | LF | 06 APR 2023
|  |  | LF2442 | UN858 | RANUX | VALEK |  | NOT AVBL FOR TFC ARR EDDL, EDDF, EDFM, EDLP, EDDG, EDLV, EDLW, EDLA, EDWO, EDLS, EDVK, EDFE EDFZ, ETOU BLW FL315 via (RANUX, VALEK) IF RFL IS ABV FL315 BEFORE RANUX IN LF | H24 | S | LOA LFEE/EDYY and LFEE/LFFF requirements |  | LFEEACC | LF | 02 JUN 2023
|  |  | LF2443 |  |  |  | OPALE | NOT AVBL FOR TFC DEP PARIS_GROUP,LFOB and via RATUK and RFL abv 195 in LF | H24 | S | trafic shall route according via ATREX-VESAN-RATUK | To be deleted with FRA_NE |  | LF | 20 APR 2023
|  |  | LF2444 |  |  |  | (LFRRZI, LFRRZU) | NOT AVBL FOR TFC DEP EBBR | AIRAC MAR-FIRST AIRAC OCT 10:00-19:00 (09:00-18:00) | C | Optimizing capacity in LFRRZ sectors in summer 2023. FL2KHRZI permanent scenario. This traffic shall file FL335 max until DITAL or DEPOM or ARKIP. | Linked to LF2113 | (LFEEACC, LFFFACC, LFRRACC) | LF | 10 FEB 2025
|  |  | LF2445 |  |  |  | RAZQI | NOT AVBL FOR TFC ABV FL195 EXC FLT-TYPE (M,X) 1.VIA RAZQI DCT PECNO DCT VALKU DCT TIS 2.VIA RAZQI DCT PECNO DCT VALKU DCT LERGA 3.VIA RAZQI DCT EVPOK DCT NARAK DCT GAI DCT ROCAN 4.VIA RAZQI DCT PIMQO DCT AGN DCT ANETO 5.VIA RAZQI DCT BEBIX DCT LMG DCT UVELI DCT OSMOB DCT VAVIX DCT BTZ [DCT/R10] URUNA 6.VIA RAZQI DCT BEBIX DCT LMG DCT UVELI DCT OSMOB DCT VAVIX DCT NETUK 7.VIA RAZQI DCT BEBIX DCT LMG DCT MANAK 8.VIA RAZQI DCT GUERE DCT KUKOR [DCT/G21] ENUPA 9. DEP LFOA | H24 | S | OAT->GAT transition point in LFBBUBDX | FRA rule Ref Loc = RAZQI In CACD define as per Annex3B: VAVIX DCT BTZ, VALKU-LERGA: MEA-UNL Other DCTs: FL195-UNL | LFBBACC | LF | 15 JUL 2023
|  |  | LF2446 | V35 | BIRGO | MEDUS |  | ONLY AVBL FOR TFC 1. ARR TOULON_GROUP 2. DEP LFMC | H24 | S | To facilitate arrivals. Dedicated arrival route |  | LFMMACC | LF | 24 DEC 2021
|  |  | LF2447 | V35 | MEDUS | BIRGO |  | ONLY AVBL FOR TFC DEP TOULON_GROUP | H24 | S | To facilitate departures. Dedicated departure route |  | LFMMACC | LF | 27 DEC 2021
|  |  | LF2448 |  |  |  | LFFFAOUS | NOT AVBL FOR TFC DEP LFLL, LFLB, LFLS VIA DJL | H24 | S | To avoid odd profiles |  | LFFFACC | LF | 31 JAN 2024
|  |  | LF2449 |  |  |  | LFRRVIU | NOT AVBL FOR TFC ARR (EGHQ, EGTE, EGBJ, EGGD, EGFF, EGHH, EGHI, EGSY, EGDM, EGHR) | H24 | S | Traffic organization to comply with XFL300/280 at NOZHU (LoA between LFRR and EGTT) |  | LFRRACC | LF | 08 SEP 2023
|  |  | LF2450 |  |  |  | ADUTO | COMPULSORY FOR TFC VIA LFFFTB AND-THEN ARR (EBOS,EBFN,EHWO,EHGR,EHBD,EHVK) | H24 | S | traffic organization, in accordance with LoA LFFF-EBBU |  | LFFFACC,EBBUACC | LF | 21 NOV 2024
|  |  | LF2451 |  |  |  | ARVOL,TULNI | COMPULSORY FOR TFC VIA LFFFTB AND-THEN ARR (EBAW,EBBR,EBMB,EBCI) | H24 | S | traffic organization, in accordance with LoA LFFF-EBBU |  | LFFFACC,EBBUACC | LF | 21 NOV 2024
|  |  | LF2452 |  |  |  | ROBAL | COMPULSORY FOR TFC VIA LFFFTB AND-THEN ARR (EHBK, EB** (EXC ARR EBOS,EBFN,EBAW,EBBR,EBMB,EBCI,EBKT,EBCV)) | H24 | S | traffic organization, in accordance with LoA LFFF-EBBU |  | LFFFACC,EBBUACC | LF | 21 NOV 2024
|  |  | LF2453 |  |  |  | NASIK | NOT AVBL FOR TFC DEP (LFMY, LFMO) AND VIA LFFRASE EXC VIA 1. NASIK P856 RAPED DCT PIGOS DCT EKSID DCT NOSTA 2. NASIK P856 RAPED Y15 USANO AND ARR (LIMG, LIMJ) 3. NASIK P856 RAPED DCT DIVUL P856 NIRDO AND ARR (LFKB,LFKC) 4. NASIK P856 RAPED DCT DIVUL G374 BTA DCT BREMO AND ARR LFKS 5. NASIK P856 RAPED DCT RAPUR DCT RATAP DCT BTA DCT (MOULE, DOKAR) 6. NASIK P856 RAPED DCT RAPUR G374 BTA L146 MOULE AND ARR (LIRS, LIRJ, LIQS) 7. NASIK P856 RAPED DCT OMARD M623 VAREK AND ARR (LFKJ,LFKF,LFKO) 8. NASIK P856 RAPED DCT MERLU M622 LONSU AND ARR (LFKJ,LFKF,LFKO) 9. NASIK P856 RAPED DCT OMARD DCT VAREK DCT LOKDU M623 PELOS AND ARR LIEO 10. NASIK P856 RAPED DCT MERLU DCT LONSU DCT AJO A9 CORSI AND ARR LIEO 11. NASIK P856 RAPED DCT MERLU DCT LOVCO AND FLT-TYPE (M, X) 12. NASIK P856 RAPED DCT SIQOZ AND FLT-TYPE (M, X) | 1-6,11,12. H24 7,9. When LFD54A1Z or LFD54A2Z or LFD54A3Z or LFD54A4Z or LFD54BNZ is active 8,10. When LFD54CNZ or LFD54CSZ is active | S | LFMM FRA - Flow organization 11,12. Change from GAT to OAT at LOVCO/SIQOZ |  | LFMMACC | LF | 05 JAN 2024
|  |  | LF2454 |  |  |  | GIVOR | NOT AVBL FOR TFC ARR EDDF, EDDK VIA LUVAL | H24 | S | To avoid inventive flight plans. This traffic shall file via RANUX UN858 VALEK |  | LFEEACC | LF | 18 DEC 2023
|  |  | LF2455 |  |  |  | MTG | NOT AVBL FOR TFC DEP (LFMY, LFMO) & VIA LFFRASE EXC VIA 1. MTG Z16 IDELO Z154 TINOT UN854 RASPA DCT FIRRA DCT RISEP DCT (SOTAX, OTARO) 2. MTG Z16 IDELO Z154 TINOT UN854 RASPA DCT LUNOR DCT DOLIS 3. MTG Z16 IDELO Z154 TINOT UN854 RASPA DCT NAFOQ DCT (KAMER, SALMA) 4. MTG Z16 IDELO Z154 TINOT UN854 RASPA DCT INKIR DCT ETOIL DCT TABOT 5. MTG Z16 IDELO Z154 TINOT M731 BATIV DCT PELOS 6. MTG Z16 IDELO Z154 TINOT M731 PELOS & ARR LIEA 7. MTG Z16 IDELO Z154 RUBAS AND-THEN a. VIA RUBAS DCT LOKDU M623 PELOS & ARR LIEO b. ARR (LFKJ, LFKF, LFKO) 8. MTG Z16 IDELO Z154 TINOT UN854 RASPA DCT ADUZE & FLT-TYPE (M, X) 9. MTG Z16 IDELO Z154 TINOT UN854 RASPA DCT BALEN DCT ODAKA & FLT-TYPE (M, X) 10. MTG Z16 SOSUR UM989 OLNUL DCT KIFMI DCT RISEP DCT (SOTAX,OTARO) 11. MTG Z16 SOSUR UM154 OBLAD DCT KIFMI DCT RISEP DCT (SOTAX,OTARO) 12. MTG Z16 SOSUR UM989 OLNUL DCT KIFMI DCT LUNOR DCT DOLIS 13. MTG Z16 SOSUR UM154 OBLAD DCT KIFMI DCT LUNOR DCT DOLIS 14. MTG Z16 SOSUR UM989 OLNUL DCT NAFOQ DCT (KAMER, SALMA) 15. MTG Z16 SOSUR UM154 OBLAD DCT NAFOQ DCT (KAMER, SALMA) 16. MTG Z16 SOSUR UM989 OLNUL DCT INKIR DCT ETOIL DCT TABOT 17. MTG Z16 SOSUR UM154 OBLAD DCT INKIR DCT ETOIL DCT TABOT 18. MTG Z16 SOSUR UM989 OLNUL DCT NIVDA 19. MTG Z16 SOSUR UM154 OBLAD DCT OLNUL DCT NIVDA 20. MTG Z16 SOSUR UM154 OBLAD DCT ADUZE & FLT-TYPE (M, X) 21. MTG Z16 SOSUR UM154 OBLAD DCT BALEN DCT ODAKA & FLT-TYPE (M, X) | 1-9. H24 10,12,14. LFD54BNZ ACT 11,13,15,17,19. LFD54BSZ ACT 16. LFD54A3Z, LFD54A4Z , LFD54BNZ, LFD540WZ ACT 18. LFD54A1Z, LFD54A2Z , LFD54A3Z, LFD54A4Z, LFD54BNZ, LFD54CSZ, LFD540WZ ACT 20,21. LFD54BNZ, LFD54BSZ ACT | S | LFMM FRA - Flow organization 8,9,20,21. Change from GAT to OAT at ADUZE/ODAKA After NIVDA see LF2278 |  | LFMMACC | LF | 08 MAY 2024
|  |  | LF2456 | UP860 | BALSI | GIGUS |  | NOT AVBL FOR TFC VIA BALSI ---------- NOT AVBL FOR TFC 1. ABV FL245 IN LFMMCTA 2. BLW FL225 AT GIGUS | When LFR221AZ and LFR221BZ and LFR222AZ and LFR222BZ and LFR222CZ are not active ---------- H24 | S | Only available to avoid LFR221 and LFR222. Not available for traffic with a RFL above LFR221/222 ceiling FL245 in LFMMCTA. Traffic going to LIMF, LIMW, LIMZ should file via ROBEX/EMMEF (see exceptions on FUA restrictions LFR221* LFR222*) LoA LFMM/LSAG: FL230 is the only level available |  | LFMMACC | LF | 25 AUG 2023
|  |  | LF2457 | Y16 | CV | MILNO |  | ONLY AVBL FOR TFC DEP BASTIA_GROUP | H24 | S | To force traffic on a specific route |  | LFMMACC | LF | 27 DEC 2021
|  |  | LF2458 | UY16 | BALSI | KURIR |  | ONLY AVBL FOR TFC 1. ARR LFMA/MO/MP/MV/MY/NT, MONTPELLIER_GROUP, RHONE_GROUP 2. ARR LFML not-acft-eqpt(D1,D2,D4,O1,O2,O4) 3. ARR LFMQ not-acft-eqpt(D1,D2,O1,O2) 4. ARR BARCELONA_GROUP via PEQEF | H24 | C | 1. To force over-flying traffic via BALSI UN852 MTG. 2,3. To force equiped traffic on RNAV STAR BALSI 4. To offload UN852 BALSI - MTG. |  | LFMMACC | LF | 25 MAY 2022
|  |  | LF2459 | UY23 | ROMAM | KURIR |  | ONLY AVBL FOR TFC DEP CHAMBERY_GROUP, LYON_GROUP, LFGJ ---------- NOT AVBL FOR TFC DEP LFLL via PELOS | H24 ---------- H24 | S | To facilitate departures; To make junction with upper sector. DEP LFLL VIA PELOS should file ROMAM UT43 BEPER UM728 KOLON UM623 PELOS (to force traffic onto the shortest route, to offload LFMM M and F sectors) |  | LFMMACC | LF | 08 JUL 2022
|  |  | LF2460 | UY23 | MTL | ROMAM |  | ONLY AVBL FOR TFC ARR CHAMBERY_GROUP | H24 | S | To facilitate arrivals; To make junction with lower route network |  | LFMMACC | LF | 27 DEC 2021
|  |  | LF2461 | UY24 | GAPDO | NIZ |  | ONLY AVBL FOR TFC ARR (NICE_GROUP, TOULON_GROUP) | H24 | C | To segregate arriving traffic from over-flying traffic |  | LFMMACC | LF | 27 DEC 2021
|  |  | LF2463 |  |  |  | BOMZA | NOT AVBL FOR TFC VIA DCT FROM BOMZA EXC FLT-TYPE (M, X) AND VIA 1. BOMZA DCT MERLU DCT AJO DCT CORSI 2. BOMZA DCT MERLU DCT RAPUR DCT BTA DCT (DOKAR, MOULE) 3. BOMZA DCT PIGOS UM733 BARSO 4. BOMZA DCT PIGOS UM616 BODRU 5. BOMZA DCT STP AND THEN a. VIA STP DCT PADKO b. ARR (LFMO, LFMY, LFMI) ---------- NOT AVBL FOR TFC VIA DCT TO BOMZA EXC FLT-TYPE (M, X) AND VIA (CORSI, KOLON, MIRSA, PADKO) AND THEN BOMZA | H24 ---------- H24 | S | LFMM FRA - Flow organization At BOMZA: change from OAT to GAT or from GAT to OAT |  | LFMMACC | LF | 05 JAN 2024
|  |  | LF2465 |  |  |  | LFFFTM | NOT AVBL FOR TFC ARR (EDDF, EDDK, EDDL) WITH RFL ABV FL265 IN LF | H24 | S | Traffic organization : forbid descent in LFFFTM for ED arrivals that are accepted by MUAC at FL>265 | Paris departures not impacted because city-pair at FL235 (cf. LF4044) | LFFFACC | LF | 22 OCT 2023
|  |  | LF2466 |  |  |  | JESOC | NOT AVBL FOR TFC VIA DCT FROM JESOC EXC FLT-TYPE (M, X) AND DEP LFTH AND VIA 1. JESOC DCT OBLAD DCT KIFMI DCT RISEP DCT (SOTAX, OTARO) 2. JESOC DCT OBLAD DCT KIFMI DCT (SORAS, DOLIS) 3. JESOC DCT OBLAD DCT SUXER DCT KAMER 4. JESOC DCT OBLAD DCT NAFOQ DCT SALMA 5. JESOC DCT OBLAD DCT INKIR DCT ETOIL DCT (XATOS, TABOT) ---------- NOT AVBL FOR TFC VIA DCT TO JESOC EXC FLT-TYPE (M, X) VIA (LUMAS, ISTER, SOTAX, OTARO, DOLIS, KAMER, SALMA, MOUET, TABOT) AND THEN VIA JESOC | H24 ---------- H24 | S | LFMM FRA - Flow organization At JESOC: change from OAT to GAT or from GAT to OAT |  | LFMMACC | LF | 05 JAN 2024
|  |  | LF2467 |  |  |  | MEN | NOT AVBL FOR TFC via LFBBT14 and-then MEN 1. ARR LFMU above FL295 2. ARR (LFMI/TW/MT) above FL255 | H24 | S | To adjust vertical profile |  | LFBBACC | LF | 27 DEC 2021
|  |  | LF2468 |  |  |  | ROUSY, IBERA | NOT AVBL FOR TFC DEP EDDM VIA LUPEN | H24 | S | To avoid sharp turn at EPL |  | LFEEACC | LF | 08 SEP 2023
|  |  | LF2469 |  |  |  | FJR | NOT AVBL FOR TFC 1. ARR (LFMN, LFMC, LFMD, LFTZ) ABV FL355 2. ARR (LFMN, LFMC, LFMD, LFTZ) ABV FL335 3. ARR (LFTH, LFTF) ABV FL335 4. ARR (LFTH, LFTF) ABV FL295 5. ARR (LFBO, LFBF, LFBR) ABV FL345 6. ARR (LFBO, LFBF, LFBR) ABV FL325 | 1,3,5. LAST AIRAC OCT - AIRAC FEB H24 2,4,6. AIRAC MAR - FIRST AIRAC OCT H24 | C | Vertical profile information. LoA between LFMMACC and LFBBACC |  | LFBBACC, LFMMACC | LF | 23 APR 2024
|  |  | LF2470 |  |  |  | PINED | COMPULSORY FOR TFC VIA LFMMAA AND THEN ARR LFLB | H24 | S | FDPS limitation - Flow organization |  | LFMMACC | LF | 13 SEP 2023
|  |  | LF2471 | UY30 | LIQID | LATAM |  | ONLY AVBL FOR TFC 1. ARR (LFMO, LFMV, LFNT) BLW FL235 2. ARR (LFMA, LFMY) 3. DEP (CLERMONT_FERRAND_GROUP, SAINT_YAN_GROUP) 4. ARR (NICE_GROUP, TOULON_GROUP) BLW FL375 5. ARR (NICE_GROUP, TOULON_GROUP) | 1,2,3. H24 4. AIRAC MAR - FIRST AIRAC OCT H24 5. LAST AIRAC OCT - AIRAC FEB H24 | S | Vertical Profile information LoA LFMMACC/LFBBACC |  | LFMMACC, LFBBACC | LF | 23 APR 2024
|  |  | LF2472 | UY30 | MTL | XATEL |  | ONLY AVBL FOR TFC ARR TOULON_GROUP, LFMD/MF/TZ via RUBEB | H24 | C | To segregate arriving traffic from over-flying traffic. To force arriving traffic onto a dedicated route |  | LFMMACC | LF | 27 DEC 2021
|  |  | LF2473 |  |  |  | SUTAL | NOT AVBL FOR TFC DEP EDDR VIA GTQ | H24 | S | To avoid sharp turn at GTQ |  | LFEEACC | LF | 06 OCT 2023
|  |  | LF2474 |  |  |  | ADSET | NOT AVBL FOR TFC 1. VIA ADSET AND-THEN VIA LFFRANW EXC a. VIA ADSET AND-THEN VIA (REGHI,UMOXA) b. DEP LFRH & ARR LFRH | H24 | S | 1. a. To organize flows in LFFRANW 1. b. To allow circular FPL from LFRH | Possible intermediate points: From ADSET to REGHI: EBOMO,PEVIS From ADSET to UMOXA: EBOMO,PEVIS,TURDO | LFRRACC | LF | 16 JUL 2025
|  |  | LF2475 | Y42 | KOTIT | LASUR |  | ONLY AVBL FOR TFC ARR CHAMBERY_GROUP, LYON_GROUP | H24 | S | To avoid additional traffic on a route reserved for arrivals; To facilitate arrivals. |  | LFMMACC | LF | 27 DEC 2021
|  |  | LF2476 | G7 | CUERS | POMEG |  | NOT AVBL FOR TFC DEP LFTF RFL ABV FL115 | H24 | S | FDPS limitation To ensure that the flight plan is correctly transmitted to the sectors concerned |  | LFMMACC | LF | 06 OCT 2023
|  |  | LF2477 | UY305 | LSE | RUSIT |  | ONLY AVBL FOR TFC DEP CHAMBERY_GROUP GENEVA_GROUP, LYON_GROUP, LFGJ VIA (BELEP, ESIDA, SOPAD) | H24 | S | To force traffic on a specific route |  | LFMMACC | LF | 25 JAN 2023
|  |  | LF2478 |  |  |  | BAVOL,ODILO,MOPAR,VEBEK | NOT AVBL FOR TFC ARR PARISTMA23_VFR_GROUP WITH RFL ABV FL75 | H24 | S | trafic organisation |  | LFFFACC | LF | 23 DEC 2023
|  |  | LF2479 |  |  |  | (LFRRZI, LFRRZU) | NOT AVBL FOR TFC DEP (EBCI, EBBR, LFQQ) | AIRAC MAR-FIRST AIRAC OCT 06:00-08:30 (05:00-07:30) | C | Optimizing capacity in LFRRZ sectors in summer 2023. This traffic shall file FL335 max until DITAL or DEPOM or ARKIP. | Linked to LF2234, LF2113 | (LFEEACC, LFFFACC, LFRRACC) | LF | 10 FEB 2025
|  |  | LF2480 |  |  |  | LFFFS | NOT AVBL FOR TFC ARR (LFLL,LFLY,LFLS) AND VIA RESMI | H24 | S | Traffic orientation. Traffic shall file via ODEBU or plan descent in LFBB. |  | LFFFACC | LF | 17 JAN 2024
|  |  | LF2481 |  |  |  | EKRAS | NOT AVBL FOR TFC ARR EGJJTMA VIA (GALBO,ARGED) | H24 | S | Traffic should file via ARGED-SENLO, to force westbound traffic to LFRNJC sector |  | LFRRACC | LF | 23 FEB 2024
|  |  | LF2482 |  |  |  | LFFFUJ | NOT AVBL FOR TFC DEP LFEEFIR AND-THEN ARR GENEVA_GROUP | H24 | S | Traffic organization | This trafic shall file via LFEE->LSAG or via Bale with FL<195 | LFFFACC | LF | 28 DEC 2023
|  |  | LF2484 | UY157 | REMGO | XERAM |  | ONLY AVBL FOR TFC ARR LFPG TYPE JET | H24 | S | Conditional route in week end, for LFPG jet arrivals (in case of CBA16 inactivity) | AIP SUP AIRAC 025/18 Use of conditional routes |  | LF | 27 DEC 2021
|  |  | LF2485 | A242 | GTQ | ARPUS |  | NOT AVBL FOR TFC ABV FL195 EXC 1. DEP (LFST,LFGW,LFJY,LFQE,ELLX,ETAR,ETAD,EDRZ,EDDR,EDFH) 2. DEP (EDSB, EDTL) VIA (MIRGU DCT BEGAR) WITH RFL BELOW FL215 3. ARR (LFSB,LFGB,LFQM,LFEV,LFSA,LFQW,LFSM,LFGA,LFSX, LSZB,LSZG,LSZC,LSME,LSMP,LSGK,LSMA,LSMD,LSTS,LSZM, EDDR,EDRZ) | H24 | S | To facilitate FRA connections from/to nearby AD |  | LFEEACC | LF | 23 APR 2024
|  |  | LF2486 | G21 | RLP | MAKOT |  | NOT AVBL FOR TFC ABV FL195 EXC 1. DEP (LFSG,LFSD,LFLH,LFGJ,LFGQ,LFEP,LFGL,LFGF,LFOK,LFQB) 2. ARR (LFGW,LFJY,LFQE,ELLX,EDTL,EDSB,EDDR,EDRZ,ETAR,EDFH,EDFM,ETAD) | H24 | S | To facilitate FRA connections from/to nearby AD |  | LFEEACC | LF | 07 OCT 2024
|  |  | LF2489 | UM728 | KOVIN | RESMI |  | NOT AVBL FOR TFC Via ODEBU, PEKIM, TABOV | H24 | C | To avoid dangerous turns |  | LFEEACC | LF | 27 DEC 2021
|  |  | LF2490 | G21 | MAKOT | RLP |  | NOT AVBL FOR TFC ABV FL195 EXC 1. DEP (LFJL,LFJY,LFSN,LFSO,LFQE,LFGW,LFJY,LFQE,EDDR,EDRZ,EDFH,ETAR,ETAD) 2. ARR (LFQM,LFEV,LFSA,LFQW,LFSD,LFLH,LFGJ,LFGQ,LFEP,LFGL,LFGF, LFSX,LFOK,LFQB,LFSI) | H24 | S | To facilitate FRA connections from/to nearby AD |  | LFEEACC | LF | 28 FEB 2024
|  |  | LF2491 | Y112 | RLP | LUL |  | NOT AVBL FOR TFC 1. ABV FL195 EXC ARR (LFQM, LFEV, LFSA, LFQW) 2. VIA (LUL V27 EPIKO) 3. VIA (LUL R112 MIRGU) | H24 | S | To facilitate FRA connections from/to nearby AD |  | LFEEACC | LF | 13 NOV 2024
|  |  | LF2492 | UZ15 | DIDAK | ARDOD |  | NOT AVBL FOR TFC ARR (NANTES_GROUP, LFBH) above FL195 at ARDOD | H24 | S | Dedicated arrival route. Profile information |  | LFRRACC | LF | 27 DEC 2021
|  |  | LF2494 | Y112 | LUL | RLP |  | NOT AVBL FOR TFC ABV FL195 EXC 1. DEP (LFQM,LFEV,LFQW,LFSX) 2. ARR (LFSN,LFSG,LFSD,LFLH,LFGJ,LFGQ,LFEP,LFGL,LFGF,LFSO,LFSI) | H24 | S | To facilitate FRA connections from/to nearby AD |  | LFEEACC | LF | 17 MAY 2024
|  |  | LF2496 | L856 | MOROK | PENDU |  | NOT AVBL FOR TFC ABV FL195 EXC DEP (LFSB,LFGB,LFGA) | H24 | S | To facilitate FRA connections from/to nearby AD |  | LFEEACC | LF | 07 FEB 2024
|  |  | LF2498 | N852 | GTQ | SUTAL |  | NOT AVBL FOR TFC ABV FL195 EXC DEP (LFST, EDSB, EDTL, LFGA) | H24 | S | To facilitate FRA connections from/to nearby AD |  | LFEEACC | LF | 07 OCT 2024
|  |  | LF2499 | R11 | RLP | POGOL |  | NOT AVBL FOR TFC ABV FL195 EXC ARR (LFGA, LFQP, ETAR, EDDS, EDSE, EDTD, EDTM, EDHL) | H24 | S | To facilitate FRA connections from/to nearby AD |  | LFEEACC | LF | 06 MAR 2025
|  |  | LF2500 | R11 | POGOL | RLP |  | NOT AVBL FOR TFC ABV FL195 EXC DEP LFST,EDSB,EDTL,EDDS,EDSE,EDTD,EDTM,EDHL | H24 | S | To facilitate FRA connections from/to nearby AD |  | LFEEACC | LF | 05 JAN 2024
|  |  | LF2502 | R112 | MIRGU | OBORN |  | NOT AVBL FOR TFC ABV FL195 EXC ARR (LFQP, LFGA) | H24 | S | To facilitate FRA connections from/to nearby AD |  | LFEEACC | LF | 05 JAN 2024
|  |  | LF2503 | Z40 | AMVAR | OSMAS |  | ONLY AVBL FOR TFC 2. ARR CHAMBERY_GROUP, LYON_GROUP except LFMH 3. DEP LFLJ | H24 | C | 1. To avoid additional traffic on a route reserved for arrivals; To prevent inventive flight planning. 2. To facilitate departures. |  | LFMMACC | LF | 27 DEC 2021
|  |  | LF2504 | UZ40 | GIGUS | OSMAS |  | ONLY AVBL FOR TFC ARR CHAMBERY_GROUP, LYON_GROUP except LFMH | H24 | C | To avoid additional traffic on a route reserved for arrivals; To prevent inventive flight planning. |  | LFMMACC | LF | 27 DEC 2021
|  |  | LF2505 | R112 | OBORN | MIRGU |  | NOT AVBL FOR TFC ABV FL195 EXC 1. DEP EDSB,EDTL 2. ARR EDSB,EDTL | H24 | S | To facilitate FRA connections from/to nearby AD |  | LFEEACC | LF | 05 JAN 2024
|  |  | LF2506 | Z48 | ETREK | PIMAK |  | ONLY AVBL FOR TFC ARR CLERMONT_FERRAND_GROUP | H24 | S | To avoid additional traffic on a route reserved for CLERMONT_FERRAND_GROUP arrivals; To make junction with downstream lower sector |  | LFMMACC | LF | 27 DEC 2021
|  |  | LF2507 | T10 | TORPA | ROBIR |  | NOT AVBL FOR TFC ABV FL195 EXC DEP (LFSB, , LFGA, LFGB, LFSM, LSZH, LSMD) | H24 | S | To facilitate FRA connections from/to nearby AD |  | LFEEACC | LF | 07 OCT 2024
|  |  | LF2508 | T14 | MOROK | GILIR |  | NOT AVBL FOR TFC ABV FL195 EXC DEP (LFSB,LFGB,LFSM,LFGA) | H24 | S | To facilitate FRA connections from/to nearby AD |  | LFEEACC | LF | 05 JAN 2024
|  |  | LF2509 | V32 | BERUG | EPL |  | NOT AVBL FOR TFC ABV FL195 EXC DEP LFST | H24 | S | To facilitate FRA connections from/to nearby AD |  | LFEEACC | LF | 05 JAN 2024
|  |  | LF2510 | V36 | GIVOR | AKELU |  | NOT AVBL FOR TFC ABV FL195 EXC 1. DEP LFSG 2. ARR (ELLX,EDFH,EDFM,ETAD) | H24 | S | To facilitate FRA connections from/to nearby AD |  | LFEEACC | LF | 05 JAN 2024
|  |  | LF2511 | Z600 | HR | LUMEL |  | NOT AVBL FOR TFC ABV FL195 EXC DEP (LSZB,LSZG,LSZC,LSGC,LSMA,LSME,LSMP,LSGK,LSTS) | H24 | S | To facilitate FRA connections from/to nearby AD |  | LFEEACC | LF | 05 JAN 2024
|  |  | LF2512 | UL127 | PADKO | STP |  | NOT AVBL FOR TFC VIA (TURIL, ADITA) | H24 | S | LFMM FRA - FDPS limitation |  | LFMMACC | LF | 05 JAN 2024
|  |  | LF2513 | UL127 | STP | PADKO |  | NOT AVBL FOR TFC VIA (TURIL, ADITA) | H24 | S | LFMM FRA - FDPS limitation |  | LFMMACC | LF | 05 JAN 2024
|  |  | LF2514 |  |  |  | CACHI | NOT AVBL FOR TFC DEP LFLC AND-THEN ARR LFPG | H24 | S | To force traffic via LFPG MOU STAR | Traffic shall file LFLC - MOU - LFPG | LFFFACC | LF | 17 JAN 2024
|  |  | LF2515 |  |  |  | ADUZE, INFED, LOVCO, ODAKA, SIQOZ, UMNIQ, SOVAG, BOMZA, JESOC | NOT AVBL FOR TFC VIA (ADUZE, INFED, LOVCO, ODAKA, SIQOZ, UMNIQ, SOVAG, BOMZA, JESOC) AND THEN XNG LFFRASE - (LIMMCTA, LIRRCTA, DAAACTA, LECBCTA, LECPCTA, LFMMNFRA, LFMMDCTX) BDRY EXC VIA (ADUZE, INFED, LOVCO, ODAKA, SIQOZ, UMNIQ, SOVAG, BOMZA, JESOC) AND THEN 1. XNG (LIMMCTA, LIRRCTA, DAAACTA, LECBCTA, LECPCTA, LFMMNFRA) - LFFRASE BDRY 2. VIA (ADUZE DCT (DOLIS, INKIR, NAFOQ, OBLAD, RISEP, SORAS, SUXER, SURJU), INFED DCT PADKO, LOVCO DCT (MERLU, OMEDA), ODAKA DCT (NOLVI, BALEN), SIQOZ DCT (OKROK, OMARD, VAREK, PIGOS, MERLU), UMNIQ DCT (PIGOS, STP), SOVAG DCT (NESUL, SUXER, EDINO, KAMER, ETOIL), BOMZA DCT (MERLU, PIGOS, STP), JESOC DCT OBLAD) 3. VIA SOVAG UN851 NEGAT | H24 | S | In LFMMFRA switches from OAT to GAT must occur on designated tranfer points (ADUZE, INFED, LOVCO, ODAKA, SIQOZ, UMNIQ, SOVAG, BOMZA, JESOC) | REFLOC = LFFRASE - (LIMMCTA, LIRRCTA, DAAACTA, LECBCTA, LECPCTA, LFMMNFRA, LFMMDCTX) BDRY | LFMMACC | LF | 24 JAN 2024
|  |  | LF2516 | UN160 | PIGOP | CAN |  | ONLY AVBL FOR TFC ARR EGJJTMA | H24 | S | Traffic orientation. LoA LFRR-LFFF. |  | LFRRACC | LF | 23 FEB 2024
|  |  | LF2517 |  |  |  | LFFRAE | NOT AVBL FOR TFC DEP EDFH EXC VIA 1.SUTAL AND THEN LFFRAE 2. MAKOT G21 GTQ DCT POGOL DCT LASAT DCT MOROK DCT GILIR 3. MAKOT G21 GTQ DCT EPL DCT (JOCUZ, LUVAL) | H24 | S | To organize DEP of nearby airports via LFFRAE |  | LFEEACC | LF | 28 FEB 2024
|  |  | LF2518 | UZ274 | SOMIL | PERON |  | ONLY AVBL FOR TFC VIA SULEX AND NOT VIA ADUTO,ARVOL | H24 | C | Airspace design : Arrival organisation |  | LFFFACC,LFEEACC | LF | 30 NOV 2023
|  |  | LF2519 |  |  |  | LFRRQXU | NOT AVBL FOR TFC DEP (LONDON_SOUTH_GROUP, EGTE, EGHH, EGHI) | AIRAC MAR-FIRST AIRAC OCT 06:00-08:30 (05:00-07:30) | C | Scenario FL1RQXU made permanent on request from AO and due to systemic usage (traffic pattern onloading QXU more than previous years) |  | LFRRACC | LF | 10 FEB 2025
|  |  | LF2520 | Z319 | KENAP | SOTUS |  | ONLY AVBL FOR TFC ARR PARIS_GROUP, LFOB/OK | H24 | S | To facilitate arriving traffic |  |  | LF | 27 DEC 2021
|  |  | LF2521 |  |  |  | (LFRRM, LFRRZ, LFBBP14) | NOT AVBL FOR TFC DEP (EGBB, EGCC, EGNX) AND-THEN ARR LEPA | AIRAC MAR - FIRST AIRAC OCT 09:30-19:00 (08:30-18:00) | C | To relieve the concerned Airspaces: LFRRM, LFRRZ Impact LFBBACC Traffic may file via one of the following points : SITET/DOMOK/SALCO Restriction created to allow after modification of LFLE1044 traffic to file between 0500 and 0800 via XAMAB due to restriction NM2106 | Linked to restriction LFLE1044 and SUMMER 2025 restriction NM2106 | LFRRACC | LF | 18 MAR 2025
|  |  | LF2522 |  |  |  | MIRSA | NOT AVBL FOR TFC VIA (MEGER, TORTU) | H24 | S | to prevent dangerous turns |  | LFMMACC | LF | 22 MAR 2024
|  |  | LF2525 |  |  |  | LFRRMZS | NOT AVBL FOR TFC DEP EBCI & ABV FL315 IN LFRRMZS | AIRAC MAR - FIRST AIRAC OCT 10:00-19:00 (09:00-18:00) | C | Optimizing capacity in LFRRZ sectors in summer 2024.This traffic shall file FL315 max until DITAL or DEPOM or ARKIP | Linked to LF2234 | (LFEEACC, LFFFACC, LFRRACC) | LF | 04 JUL 2025
|  |  | LF2526 | UZ474 | BSN | NURMO |  | ONLY AVBL FOR TFC ARR LILLE_GROUP, EBCI/CV/KT | H24 | C | Specific traffic on specific route |  | LFEEACC | LF | 27 DEC 2021
|  |  | LF2527 |  |  |  | LFRREST | NOT AVBL FOR TFC DEP LFQQ | AIRAC MAR-FIRST AIRAC OCT 10:00-19:00 (09:00-18:00) | C | Optimizing capacity in LFRRZ sectors in summer 2023. FL3XKHRZ permanent scenario. This traffic shall file FL295 max until PEPON, DIDAK, DEPOM or ARKIP. | Linked to LF2117 | (LFEEACC, LFFFACC, LFRRACC) | LF | 10 FEB 2025
|  |  | LF2528 |  |  |  | ANETO | NOT AVBL FOR TFC XNG LF-LE BDRY VIA ANETO BLW FL295 & RFL ABV FL295 IN LFFRASW EXC 1. ARR (LEDA, LEHC, LEZG, LESU) 2. DEP TOULOUSE_GROUP | H24 | S | To avoid early descent before ANETO |  | LFBBACC | LF | 02 OCT 2024
|  |  | LF2529 | UT300 | BSN | PON |  | NOT AVBL FOR TFC DEP ED** with ARR NAT_GROUP below FL265 | H24 | S | To avoid LFFFTE/TN/TB sectors |  | LFEEACC | LF | 27 DEC 2021
|  |  | LF2530 |  |  |  | LGL | COMPULSORY FOR TFC ARR LFOE VIA RESMI | H24 | S | To allow a descent avoiding Paris TMAs (EGA) |  | LFFFACC | LF | 05 JUN 2024
|  |  | LF2531 | UP860 | TIS | BELEP |  | ONLY AVBL FOR TFC 1. Via BALSI 2. Via SOPLO ARR (GENEVA_AREA, EDDM, LSZB) With DEP (NAT, POITIERS_GROUP, LFRRFIR, LFBH/BL/BU/BX/JR/OC/OD/OQ/OR/OT/OV/RM) 3. ARR (CHAMBERY_GROUP, GENEVA_GROUP) With DEP (NAT, POITIERS_GROUP, LFRRFIR, LFBH/BL/BU/BX/JR/OC/OD/OQ/OR/OT/OV/RM) | H24 | S | Flow organization |  | (LFMMACC, LFBBACC) | LF | 19 APR 2022
|  |  | LF2532 | R31 | TRARE | TIS |  | NOT AVBL FOR TFC ARR CHAMBERY_GROUP (except DEP LFQG/LD, except Type M), LYON_GROUP except LFLU | H24 | C | To force arrivals on specific routes; To segregate arriving traffic from over-flights. |  | LFMMACC | LF | 18 APR 2024
|  |  | LF2533 |  |  |  | LFBBCTA | NOT AVBL FOR TFC ABV FL295 VIA SOPIL AND-THEN LFFRASW BLW FL295 AT AMB EXC 1. DEP (LFFFFIR, LFRRFIR) 2. FLT-TYPE (M,X) | H24 | C | To lessen complexity by capping traffic filing low level without being forced by scenario |  | LFBBACC | LF | 15 APR 2024
|  |  | LF2534 |  |  |  | VAMTU | NOT AVBL FOR TFC DEP (LFMN, LFMD, LFTZ) | H24 | S | To prevent dangerous turn |  | LFMMACC | LF | 08 MAY 2024
|  |  | LF2535 |  |  |  | MOULE | NOT AVBL FOR TFC VIA (TORTU, MEGER) | H24 | S | To prevent dangerous turn |  | LFMMACC | LF | 08 MAY 2024
|  |  | LF2536 |  |  |  | MOPIL | NOT AVBL FOR TFC ABV FL235 ARR (LFOK,LFQA) | H24 | S | to allow descent of the flight crossing below the major LFPG/LFPO arrival route |  | LFFFACC | LF | 05 JUN 2024
|  |  | LF2537 |  |  |  | RATUK | NOT AVBL FOR TFC ARR EGSU 1. ABV FL175 2. RFL BLW FL165 and ABV FL165 in LF | H24 | S | LoA EGTT-LFFF : traffic is transfered at FL170 at RATUK |  | LFFFACC, EGTTACC | LF | 04 JUL 2024
|  |  | LF2538 |  |  |  | GIGUS | NOT AVBL FOR TFC 1. VIA GIGUS AND-THEN ESIDA & a. DEP LO** WITH ARR (LP**, LEXJ, LEBB) EXC FLT-TYPE(M, X) b. DEP (LIP*, LIRP, LIRQ, LY**, LT**) WITH ARR (LEMD, LP**) c. DEP (LIRP, LIRQ) WITH ARR LEBB d. DEP LIMC WITH ARR (GC**, GM**) e. DEP (OE**, OM**, OT**, OO**, OY**) WITH ARR (LE**, LP**, LFBO) 2. VIA GIGUS AND-THEN TIS & DEP LIR* WITH ARR LFRS | H24 | S | To reduce complexity in LFMMYY sector by forcing traffic on shortest routes |  | LFMMACC | LF | 01 JUN 2024
|  |  | LF2539 |  |  |  | OBIGO | NOT AVBL FOR TFC 1. DEP (LFRS, EI**) WITH ARR LIR* 2. ARR LIE* | H24 | S | To reduce complexity in LFMMYY sector by forcing traffic on shortest routes |  | LFMMACC | LF | 01 JUN 2024
|  |  | LF2540 |  |  |  | (LFFFORGY, LFFFTHUZ) | NOT AVBL FOR TFC VIA (SOPIL, BOKNO, OMARI) & ABV FL195 IN (LFFFORGY, LFFFTHUZ) & DEP (PARIS_GROUP, LFOB, LFQQ) | H24 | S | To force southbound departures from Paris TMA via LFFFDO/DG sectors |  | LFFFACC, LFRRACC | LF | 04 JUN 2025
|  |  | LF2541 | J20 | OPALE | ABB |  | NOT AVBL FOR TFC RFL ABV FL195 EXC ARR LFAT | H24 | S | lower airspace route that should not be filed above FL195 except for arrival connection | Connection to smaller nearby airfields are possible with filing FL190 at OPALE | LFFFACC | LF | 23 JUL 2024
|  |  | LF2542 |  |  |  | LELNA | NOT AVBL FOR TFC VIA (UPALO UN491 EKRAS) | H24 | S | LFRR Traffic organisation |  | LFRRACC | LF | 12 SEP 2024
|  |  | LF2543 |  |  |  | (GALBO, ARGED) | NOT AVBL FOR TFC 1.VIA LFRRJ AND-THEN LFFFTHUZ a. ABV FL275 AT (GALBO, ARGED) b. ARR (ROISSY_GROUP, LFOB) c. ARR (ORLY_GROUP, LFOE) ABV FL205 AT (GALBO,ARGED) 2.VIA ELCOB EXC DEP (LFRRFIR, NAT_GROUP, EGJ*) | H24 | S | 1.Traffic should file FL270 or below from LFRRJ to LFFFTHUZ 2. Traffic should file via INGOR | Correction of LFRR_2411_FRAPREP | LFRRACC, LFFFACC | LF | 14 DEC 2024
|  |  | LF2544 |  |  |  | VESAN | COMPULSORY FOR TFC DEP PARIS_GROUP,LFOB & VIA RATUK & RFL ABV FL195 in LF | H24 | S | to comply with LFFF-LFEE LoA routing |  | LFFFACC | LF | 23 JUL 2024
|  |  | LF2545 |  |  |  | (LFEEURME, LFEE5R) | NOT AVBL FOR TFC ARR EGKK, EI** BLW FL345 WITH RFL ABV FL345 IN LFEECTA EXC DEP LSZH, LSZB, EDDS, LSGG | H24 | C | To avoid anticipated descent in LFEECTA |  | LFEEACC | LF | 31 JUL 2024
|  |  | LF2546 | R66 | SINPO | RISUN |  | ONLY AVBL FOR TFC DEP (SAINT_YAN_GROUP, LFLV) | H24 | S | To facilitate westbound departures on specific route |  | (LFMMACC, LFBBACC) | LF | 27 DEC 2021
|  |  | LF2547 | R66 | RISUN | SINPO |  | ONLY AVBL FOR TFC With ARR (SAINT_YAN_GROUP, LFLV) | H24 | S | To facilitate arrivals on a specific route. |  | (LFMMACC, LFBBACC) | LF | 27 DEC 2021
|  |  | LF2548 |  |  |  | (LFEEURME, LFEE5R) | NOT AVBL FOR TFC ARR EGKK, EI** BLW FL365 WITH RFL ABV FL365 IN LFEECTA EXC DEP LG**, LSZH, LSZB, EDDS, LSGG | H24 | C | To avoid anticipated descent in LFEECTA |  | LFEECTA | LF | 31 JUL 2024
|  |  | LF2549 |  |  |  | KORUL | NOT AVBL FOR TFC ARR LEAS | H24 | S | Traffic organization. Traffic should file via BALDA. |  | LFRRACC | LF | 12 SEP 2024
|  |  | LF2559 | Y600 | ATRID | ARSOM |  | ONLY AVBL FOR TFC ARR CLERMONT_FERRAND_GROUP | H24 | C | To avoid additional traffic on a route reserved for arrivals; To segregate from over-flying traffic. |  | (LFFFACC, LFMMACC) | LF | 27 DEC 2021
|  |  | LF2572 |  |  |  | (LFBBP14, LFFFUPPU, LFFFHP) | NOT AVBL FOR TFC VIA LFRRZ & ARR (LFLC, LFSD, LFGJ, LFLN, LFLO, LFLV, LFBL) & ABV FL315 IN (LFBBP14, LFFFUPPU, LFFFHP) | H24 | C | LoA between LFBB and LFRR and LOA between LFFF and LFRR. This traffic should descend below FL315 before DISAK, KETEX, ODEBU, PEKIM. |  | LFRRACC,LFBBACC,LFFFACC | LF | 06 MAR 2025
|  |  | LF2573 |  |  |  | (LFRREST, LFFFUZ) | NOT AVBL FOR TFC 1. VIA LFRRN a. ARR (LFOB, LFPT, LFOP) ABV FL265 IN (LFRREST, LFFFUZ) b. ARR (LILLE_GROUP, LFOK, LFQA, LFQB, LFLA, EBKT, EBCV) ABV FL285 IN (LFRREST, LFFFUZ) c. ARR (LFRG, LFOH) ABV FL245 IN (LFRREST, LFFFUZ) | H24 | S | Profiling for arriving traffic |  | LFRRACC, LFFFACC | LF | 12 SEP 2024
|  |  | LF2574 |  |  |  | LFRNTMA | NOT AVBL FOR TFC 1. VIA (LFRRN, LFRRK, LFRRV, LFRRJ, LFRREST) AND-THEN LFRNTMA EXC a. ARR (LFRR_FIR, DEAUVILLE_GROUP, LILLE_GROUP, LFOP, LFOT, LFOE, LFRM, EGKA) b. ARR (EGHH, EGHI, EGDM, EGHR) VIA REVTU | H24 | S | 1.Prevent route planification from LFRRJ sector into lower airspace for destinations far from LFRR borders 2.Prevent route planification from upper airspace into LFRNTMA before REVTU. |  | LFRRACC | LF | 11 AUG 2024
|  |  | LF2575 |  |  |  | PADKO | NOT AVBL FOR TFC VIA JUSQO EXC FLT-TYPE (M,X) | H24 | S | to avoid sharp turn at DIVKO |  | LFMMACC | LF | 22 JUL 2024
|  |  | LF2576 |  |  |  | ADSET | NOT AVBL FOR TFC VIA LFRRV AND-THEN ADSET | H24 | S | To force traffic via a shorter route. |  | LFRRACC | LF | 13 JUN 2024
|  |  | LF2621 |  |  |  | LFFFTB | NOT AVBL FOR TFC ARR (EBKT, EBCV) EXC VIA CMB WITH RFL BLW FL115 AT CMB | H24 | S | To force flights via CMB and into LFQQ sectors (LoA) |  | LFFFACC | LF | 12 MAY 2023
|  |  | LF2622 |  |  |  | LFFRAE | NOT AVBL FOR TFC VIA GIGUS DCT LUL EXCEPT VIA GIGUS DCT LUL DCT (IBERA, ROUSY, EDJAR)) | 22:00-05:00 (23:00-04:00) | S | to organize flow in LFEE FRA Night trajectory | FRA rule Cross-border, Reference Location= LFFRAE | LFEEACC | LF | 05 JAN 2024
|  |  | LF2624 | UY31 | OKTET | GIPNO |  | NOT AVBL FOR TFC VIA NEDRU | LFR222AZ & LFR222BZ & LFR222CZ NOT ACT | S | To force the shortest route | All areas : offset start = +10, end = -10 | LFMMACC | LF | 08 SEP 2024
|  |  | LF2628 |  |  |  | IDAVO | NOT AVBL FOR TFC 1. ARR (ROISSY_GROUP, LFOB) 2. ARR LFEEFIR | H24 | S | Traffic organization | SESAR CONCERTO Trial | LFFFACC | LF | 21 JUL 2025
|  |  | LF2629 | P856 | EBORA | DIVUL |  | NOT AVBL FOR TFC VIA LFFRASE EXC DEP (LFTF, LFMC) | H24 | S | LFMM FRA Route reserved for the connection between the lower airspace and the free route airspace |  | LFMMACC | LF | 05 JAN 2024
|  |  | LF2630 |  |  |  | LFMMGY | NOT AVBL FOR TFC DEP PARIS_GROUP VIA (TIS BLW 245) | H24 | C | to avoid aberrant and dangerous routes |  | LFMMACC | LF | 29 JUN 2023
|  |  | LF2631 |  |  |  | LFMMYY | NOT AVBL FOR TFC VIA (LFMMYY ABV FL295) AND THEN VIA (LFMMYY BLW FL295) AND THEN VIA (LFMMYY ABV FL295) | H24 | S | to prevent yoyo flights - FDPS limitation |  | LFMMACC | LF | 29 JUN 2023
|  |  | LF2632 |  |  |  | NOQAS | NOT AVBL FOR TFC VIA NOQAS AND THEN VIA ETREK | H24 | S | To avoid creative flight planning |  | LFMMACC | LF | 29 JUN 2023
|  |  | LF2633 |  |  |  | DIKOL | NOT AVBL FOR TFC 1. VIA LFFFLMHJ AND THEN VIA DIKOL a. EXC WITH ARR LFQA b. EXC WITH FLT-TYPE (M) 2. VIA LFMMCTA ABV FL245 AND THEN VIA (ALURA,MOU) AND THEN VIA DIKOL a. EXC WITH ARR LFQA b. EXC WITH FLT-TYPE (M) | H24 | S | To avoid odd planning and early descent |  | LFFFACC,LFMMACC | LF | 07 JUL 2023
|  |  | LF2634 |  |  |  | CLM | NOT AVBL FOR TFC ARR LFOP,DEAUVILLE_GROUP | H24 | S | trafic organisation - shall file via RESMI |  | LFFFACC | LF | 07 JUL 2023
|  |  | LF2635 | T45 | RISOR | ASLEG |  | NOT AVBL FOR TFC RFL BLW FL155 | H24 | S | LoA LFLL/LSAG, LFMM/LSAG, traffic must be at FL160 minimum |  | LFMMACC | LF | 11 JUL 2023
|  |  | LF2636 |  |  |  | LFEEHYR | NOT AVBL FOR TFC DEP (LG**) WITH ARR (SCOTTISH_GROUP, MANCHESTER_GROUP) | 10:00..20:30 | C | To avoid HYR sector during Summer 2023. |  | LFEEACC | LF | 18 JUL 2023
|  |  | LF2637 |  |  |  | LFEEHYR | NOT AVBL FOR TFC DEP (LG**) WITH ARR EGKK EXC FLT-TYPE(M) | 10:00..20:30 | C | To avoid HYR sector during Summer 2023. |  | LFEEACC | LF | 18 JUL 2023
|  |  | LF2639 |  |  |  | ALURA | NOT AVBL FOR TFC RFL ABV 235 AT JOCUZ | H24 | S | To avoid odd filing and reduce complexity in LFFFUJ |  | LFFFACC | LF | 19 JUN 2024
|  |  | LF2661 |  |  |  | LFEE4H | NOT AVBL FOR TFC ARR (EDDF, EDDG, EDDK, EDDL, EDLV, EDLP, EDLW, EHEH, EBBR, EBCI, EBAW) BLW FL365 IN LFEE4H & RFL ABV FL365 IN LFEECTA EXC ARR EDDF VIA UZCUX | H24 | S | To avoid anticipated descent in LFEECTA |  | LFEEACC | LF | 14 DEC 2024
|  |  | LF2662 |  |  |  | LFEE4H | NOT AVBL FOR TFC ARR (EDDF, EDDG, EDDL, EDLV, EDLP, EDLW, EBBR, EBCI, EBAW) BLW FL345 IN LFEE4H & RFL ABV FL345 IN LFEECTA EXC ARR EDDF VIA UZCUX | H24 | S | to avoid anticipated descebt in LFEECTA |  | LFEEACC | LF | 14 DEC 2024
|  |  | LF2663 | UN873 | ELCOB | BAZOS |  | NOT AVBL FOR TFC DEP LFOE | H24 | S | to avoid a trajectory interfering directly with LFPG Approach Airspace | Flight shall file via RESMI (FL>195) or via OKRUZ (FL<195) | LFFFACC | LF | 08 SEP 2024
|  |  | LF2664 |  |  |  | PADKO | NOT AVBL FOR TFC VIA STP AND-THEN VIA PADKO AND-THEN VIA MRM | H24 | S | To avoid dangerous turn at PADKO |  | LFMMACC | LF | 24 JUL 2024
|  |  | LF2665 |  |  |  | MTG | NOT AVBL FOR TFC VIA LFBBUBDX AND-THEN VIA MTG AND-THEN VIA BELUS AND-THEN ARR LSGG | H24 | S | to avoid dangerous turn |  | LFMMACC | LF | 24 JUL 2024
|  |  | LF2666 |  |  |  | NINTU | NOT AVBL FOR TFC VIA NINTU AND-THEN ARR (MONTPELLIER_GROUP, PROVENCE_GROUP, LFMP, BARCELONA_GROUP) | H24 | S | To avoid dangerous turn This traffic should file VIA BALSI |  | LFMMACC | LF | 16 DEC 2024
|  |  | LF2667 |  |  |  | RLP | NOT AVBL FOR TFC ARR LILLE_GROUP EXC VIA KOTUN | H24 | S | To avoid anticipated descent at RLP |  | LFEEACC | LF | 03 SEP 2024
|  |  | LF2668 |  |  |  | LUPEN | NOT AVBL FOR TFC 1. DEP EDSB EXC VIA a. (SID STR1Z LUPEN Y711 DENEL) b. (SID STR1Y STR R7 LUPEN Y711 DENEL) | H24 | S | To organize DEP of nearby airport |  | LFEEACC | LF | 07 OCT 2024
|  |  | LF2669 |  |  |  | LUPEN | NOT AVBL FOR TFC DEP EDSB EXC VIA (LUPEN Y711 DENEL) | H24 | S | To organize DEP of nearby airport |  | LFEEACC | LF | 07 OCT 2024
|  |  | LF2670 | UN873 | RONAX | SORAP |  | NOT AVBL FOR TFC ARR LFOE | H24 | S | Traffic organization | Trafic shall file RONAX-LGL-ELCOB below at FL190 | LFFFACC | LF | 08 SEP 2024
|  |  | LF2671 |  |  |  | LFRRN | NOT AVBL FOR TFC DEP (PARIS_GROUP, LFOB) & VIA (LFRRJ, LFRNTMA) AND-THEN LFRRN | H24 | S | To force shortest route. AO shall plan via DIDAK/PEPON. |  | LFRRACC | LF | 23 OCT 2024
|  |  | LF2672 |  |  |  | (LFRRQX, LFFFTHUZ) | NOT AVBL FOR TFC VIA LFRRJ AND-THEN LFRRQX AND-THEN LFBBL15 | H24 | S | To avoid sharp turn at LGL | Traffic should file via TUPAR | LFRRACC, LFFFACC | LF | 14 AUG 2024
|  |  | LF2673 |  |  |  | ARDEN | NOT AVBL FOR TFC ARR (EDDK, EDGS, EDKB, EDKL, ETNG, ETNN) & RFL ABV FL305 IN EDYYBUTA | H24 | S | traffic should not enter EDYYBLUX above FL305 | LoA LFFF-EDYY | LFFFACC, LFEEACC, EDYYACC | LF | 02 JUL 2025
|  |  | LF2677 |  |  |  | (LTP, RUBLO, BELUS) | NOT AVBL FOR TFC RFL ABV FL175 IN LF AND-THEN RFL BLW FL175 AT (LTP,RUBLO, BELUS) | H24 | S | FDPS limitation |  | LFMMACC | LF | 28 MAY 2025
|  |  | LF2678 |  |  |  | BEGAR | NOT AVBL FOR TFC DEP (EDSB, EDTL, LFST) | H24 | S | Traffic organisation for DEP traffic |  | LFEEACC | LF | 07 OCT 2024
|  |  | LF2679 | UY110 | NTS | REN |  | NOT AVBL FOR TFC ARR (LFRT, LFRD) & VIA LFBBR15 AND-THEN LFRRN | H24 | S | To organize arrivals at LFRD/LFRT from south. Traffic should file via UM184 |  | LFRRACC | LF | 09 SEP 2024
|  |  | LF2680 |  |  |  | LFBBUBDX | NOT AVBL FOR TFC 1. DEP (LFEEFIR, LFOK, EDSB, EDFH, EDFM, EDRZ, EDTB, EDTL) AND-THEN ARR (BIARRITZ_GROUP, TOULOUSE_GROUP, LFBP, LFBT) ABV FL355 IN LFBBBDX & VIA LFBBP14 2. DEP (LFEEFIR, LFOK, EDSB, EDFH, EDFM, EDRZ, EDTB, EDTL) AND-THEN ARR (BORDEAUX_AREA EXC (BIARRITZ_GROUP, TOULOUSE_GROUP, LFBP, LFBT) ABV FL345 IN LFBBUBDX & VIA LFBBP14 | H24 | C | To offload LFBBACC upper sectors |  |  | LF | 09 SEP 2024
|  |  | LF2681 |  |  |  | LUMIL | NOT AVBL FOR TFC VIA TULNI | H24 | S | Route on ATC instruction only | Trafic shall file via ARVOL | LFFFACC | LF | 24 OCT 2024
|  |  | LF2682 |  |  |  | IBERA | NOT AVBL FOR TFC VIA IBERA AND-THEN LFFRAE | H24 | S | Trafic orientation and segregation | WPT used for northbound trafic | LFEEACC | LF | 03 OCT 2024
|  |  | LF2683 |  |  |  | KOTUN | NOT AVBL FOR TFC VIA (LFRRCTA, LFFFUZ) | H24 | S | to prevent unusual turn | this trafic should file via UM164 and UM729 | LFEEACC | LF | 03 OCT 2024
|  |  | LF2684 | UN160 | CAN | BUSUK |  | NOT AVBL FOR TFC BLW FL295 AT IXINI EXC DEP LFRC | H24 | S | Traffic organisation |  | LFFFACC | LF | 23 OCT 2024
|  |  | LF2685 |  |  |  | LEMKA | NOT AVBL FOR TFC 1. VIA LEMKA AND-THEN VIA LFFRASW & RFL BLW FL335 AT LEMKA 2. DEP (NANTES_GROUP, RENNES_GROUP, LFOO, LFOV) | 1. (LFT90NLZ & LFT90NHZ) ACT 2. H24 | S | 1. To organise flow in LFBB UIR 2. Flow organization. Traffic shall file via TUPAR. |  | LFBBACC, LFRRACC | LF | 22 JAN 2025
|  |  | LF2686 |  |  |  | TUPAR | NOT AVBL FOR TFC 1. VIA TUPAR AND-THEN VIA DIDRU a. ABV FL335 AT TUPAR EXC DEP (NANTES_GROUP, RENNES_GROUP, LFOO, LFOV) b. BTN FL305-FL335 AT TUPAR EXC DEP (NANTES_GROUP, RENNES_GROUP, LFOO, LFOV) c. BTN FL265-FL305 AT TUPAR EXC DEP (NANTES_GROUP, RENNES_GROUP, LFOO, LFOV) d. BLW FL265 AT TUPAR EXC DEP (NANTES_GROUP, RENNES_GROUP, LFOO, LFOV) | 1. a. LFT90NHZ ACT, LFT90NLZ ACT, (LFT9A ACT & (LFT9C NOT ACT & LFT9D NOT ACT)) 1. b. LFT90NLZ ACT & LFT90NHZ NOT ACT 1. c. (LFT90NLZ ACT & LFT90NHZ NOT ACT), (LFT90NHZ ACT & LFT90NLZ NOT ACT) 1. d. LFT90NHZ ACT & LFT90NLZ NOT ACT | S | To organise traffic according to MIL activity | traffic should file via LEMKA | LFBBACC | LF | 22 JAN 2025
|  |  | LF2687 |  |  |  | SAMPO | NOT AVBL FOR TFC DEP (LFOH, LFRG) & RFL ABV FL195 IN LFRRCTA | H24 | S | To force a better climb profile Traffic requesting above FL195 should file EKRAS DCT REN with FL above 195 at EKRAS |  | LFRRATC | LF | 04 OCT 2024
|  |  | LF2688 |  |  |  | MOU | NOT AVBL FOR TFC ARR (LFLL, LFLY) EXC VIA (MOU A3 FEDZI) | H24 | S | Force trafic on dedicated route to connect to FEDZI STAR. |  | LFFFACC | LF | 04 OCT 2024
|  |  | LF2690 |  |  |  | GELTA | NOT AVBL FOR TFC ARR LFSW | H24 | S | To avoid odd filing via LFFFTL sector |  | LFFFACC | LF | 30 OCT 2024
|  |  | LF2691 |  |  |  | LFEE4N | NOT AVBL FOR TFC ARR (EH**, ES**) VIA LFEE2F | H24 | S | To avoid sharp turn at NURMO |  | LFEEACC | LF | 21 OCT 2024
|  |  | LF2694 |  |  |  | (LFEEXKHR, LFRRZU) | NOT AVBL FOR TFC DEP (EDFH, ELLX) | AIRAC APR - FIRST AIRAC OCT 10:00-19:00 (09:00-18:00) | C | To offload LFEEXKHR sector |  | (LFEEACC, LFRRACC) | LF | 14 MAR 2025
|  |  | LF2712 | UN857 | DEKOD | DISAK |  | NOT AVBL FOR TFC ARR (LFLD/LX/OA) | H24 | S | To force arriving traffic to descend into the FIR | Traffic shall file via KOTAP J18 OLZOM | (LFBBACC, LFFFACC) | LF | 04 NOV 2022
|  |  | LF2715 | A27 | MOU | BRY |  | ONLY AVBL FOR TFC ARR (LFLA/PM/PL) | H24 | S | To facilitate arrivals LFLA/PM/PL, to force traffic ARR LFPO via MOU STAR |  |  | LF | 29 JUN 2022
|  |  | LF2719 |  |  |  | PIXIS | ONLY AVBL FOR TFC ARR (LFLI/HM/HU/KA/KX/LE/LJ, LS except LSGS) Below FL275 at PIXIS | H24 | C | To segregate arriving traffic from over-flying traffic |  | LFFFACC | LF | 27 DEC 2021
|  |  | LF2733 | R28 | OKEKO | MOU |  | NOT AVBL FOR TFC BLW FL195 | H24 | C | To avoid LFOA military areas |  | (LFMMACC,LFFFACC) | LF | 18 APR 2024
|  |  | LF2734 | T36 | PEKIM | PIMUP |  | ONLY AVBL FOR TFC ARR (LS, LFGJ/LI/LJ/SD) With-RFL-above FL195 | H24 | S | To force traffic to climb into the UIR because of AVORD military area (top of area : FL195) |  | LFFFACC | LF | 27 DEC 2021
|  |  | LF2736 |  |  |  | LFFFDODG | NOT AVBL FOR TFC ARR LSGG & RFL ABV FL295 IN LF | H24 | S | To avoid odd profiles |  | LFFFACC | LF | 29 OCT 2024
|  |  | LF2741 | A3 | PERUS | AMFOU |  | NOT AVBL FOR TFC Between FL135 - FL195 except ARR (NICE_GROUP, TOULON_GROUP) | H24 | C | To segregate southbound over-flying traffic from arrivals to NICE_GROUP, TOULON_GROUP; To keep over-flying traffic below FL135 out of Nice airspace. |  | LFMMACC | LF | 27 DEC 2021
|  |  | LF2743 | A3 | GILON | RUBIT |  | NOT AVBL FOR TFC Between FL145 - FL195 except ARR LFMC | H24 | C | To force traffic above FL145 onto P856 GILON RAPED To keep over-flying traffic below FL145 out of Nice airspace |  | LFMMACC | LF | 27 DEC 2021
|  |  | LF2744 | A3 | STP | OMARD |  | NOT AVBL FOR TFC Between FL145 - FL195 except DEP TOULON_GROUP | H24 | C | To force traffic on a specific route; To keep over-flying traffic below FL145 out of Nice airspace. |  | LFMMACC | LF | 27 DEC 2021
|  |  | LF2748 | G374 | SODRI | BTA |  | ONLY AVBL FOR TFC ARR (LIRJ, LIRS, LIQS, LIRP, LFKS) | H24 | C | LFMM FRA Route reserved for the connection between the lower airspace and the free route airspace Flow organization in lower airspace |  | LFMMACC | LF | 27 MAR 2024
|  |  | LF2749 | G374 | SODRI | DIVUL |  | NOT AVBL FOR TFC 1. DEP BASTIA_GROUP EXC VIA (LF ABV FL145) 2. DEP LFKB VIA (LF ABV FL195) 3. VIA LFFRASE EXC DEP (LFKC, LFKS) | H24 | C | 1,2. Flow organization in lower airspace 3. LFMM FRA Route reserved for the connection between the lower airspace and the free route airspace |  | LFMMACC | LF | 05 JAN 2024
|  |  | LF2751 | J685 | JULEE | MRM |  | ONLY AVBL FOR TFC DEP LFTH With-RFL-above FL195 | H24 | S | To make the connection with the upper sector. (The point JULEE has been created for restricted traffic allowed on military airfield LFTH). |  | LFMMACC | LF | 25 MAY 2022
|  |  | LF2759 | P856 | DIVUL | NIRDO |  | ONLY AVBL FOR TFC ARR LFKB/KC | H24 | C | To follow North Corsica distribution route network in order to segregate departing and arriving traffic. |  | LFMMACC | LF | 27 DEC 2021
|  |  | LF2762 | Q302 | ABLAK | UGLET |  | ONLY AVBL FOR TFC ARR LFMF | H24 | S | To force traffic onto a specific route |  | LFMMACC | LF | 27 DEC 2021
|  |  | LF2764 | R16 | AKUTI | KERIT |  | NOT AVBL FOR TFC DEP (LFKB, LFKS) EXC ARR (LFMD, LFMN, LFTZ) | H24 | C | To follow North Corsica distribution route network in order to segregate departing and arriving traffic. To segregate from Nice departures. DEP LFKB/KS except ARR LFMD/MN/TZ should file SODRI |  | LFMMACC | LF | 25 JAN 2024
|  |  | LF2770 | G374 | DIVUL | SODRI |  | NOT AVBL FOR TFC ARR LFKB AND RFL ABV FL145 | H24 | C | To follow North Corsica distribution route network in order to segregate departing traffic from arriving traffic. ARR LFKB with RFL above FL145 shall file DIVUL P856 NIRDO |  | LFMMACC | LF | 25 JAN 2024
|  |  | LF2777 | N86 | EPOLO | TINOT |  | ONLY AVBL AND COMPULSORY FOR TFC 1. DEP LFMN AND-THEN RFL BLW FL195 IN LFMMST AND-THEN VIA MAMES 2. VIA (BORDI, MERLU) AND-THEN RFL BLW FL195 IN LFMMST AND-THEN VIA MAMES | LFD540WZ NOT ACT | S | Flow organization To avoid STP/MRM busy area and facilitate climb of LFMN departures This traffic should file EPOLO N86 MAMES |  | LFMMACC | LF | 25 MAY 2024
|  |  | LF2778 | N86 | TINOT | EPOLO |  | ONLY AVBL FOR TFC From DIBER, LUMAS via MERLU, USANO | H24 | S | To facilitate traffic South West to East in the lower airspace |  | LFMMACC | LF | 27 DEC 2021
|  |  | LF2780 |  |  |  | LFRRCTA | NOT AVBL FOR TFC VIA LFRNTMA AND-THEN (LFRRJ, LFRRV, LFRRK, LFRRN, LFRREST) EXC DEP(LFRRFIR, DEAUVILLE_GROUP, LILLE_GROUP, LFOE, LFOP, LFOT, LFRM) | H24 | S | Prevent route planification from LFRNTMA into upper airspace for departures far from LFRR borders | created as LF9999T on preval ADHOC3 | LFRRACC | LF | 10 JAN 2025
|  |  | LF2786 | W54 | VAREK | STP |  | ONLY AVBL FOR TFC DEP AJACCIO_GROUP, LIEO | H24 | C | To avoid the STP busy area To follow Nice/Corsica distribution route network in order to segregate departing and arriving traffic |  | LFMMACC | LF | 27 DEC 2021
|  |  | LF2788 |  |  |  | LFFFORGY | NOT AVBL FOR TFC ARR (EB**,EH**,LILLE_GROUP) EXC ARR (LFAQ, LFAY) & RFL ABV FL305 IN LF | H24 | S | Prevent early descent into unwanted sector | This traffic shall file the descent below FL305 at PIWIZ (Lille) or later (EB**) | LFFFACC,LFRRACC,LFBBACC | LF | 19 APR 2025
|  |  | LF2789 |  |  |  | POPUL | ONLY AVBL FOR TFC 1. ARR NANTES_GROUP, LFRN 2. Via (AKIKI, DIKRO,ANGLO) 3. ARR LFRRFIR , JERSEY_GROUP, LFPB/PG/PO | 1. H24 2,3. when (LFD300AZ or LFD32Z) is active | S | 1. Airspace design: arrival organisation 2,3. to allow the traffic to avoid the military area via a shorter route |  | LFRRACC | LF | 14 OCT 2023
|  |  | LF2796 |  |  |  | (LFRRQX, LFFFUKUZ) | NOT AVBL FOR TFC VIA SOPIL & ARR (LFLC, LFLN, LFLO, LFLV) & RFL ABV FL195 IN (EG, LF) | H24 | S | Traffic orientation. Traffic above FL195 should file via XAMAB - KETEX. |  | LFRRACC, LFFFACC | LF | 06 MAR 2025
|  |  | LF2797 |  |  |  | (LFEEURME, LFEE5R) | NOT AVBL FOR TFC DEP (LSZH) AND-THEN ARR (K***, C***, B***) & RFL ABV FL345 | AIRAC MAR - FIRST AIRAC OCT 10:00-14:00 (09:00-13:00) 17:00-20:00 (16:00-19:00) | C | To offload LFEEKHR sector |  | LFEEACC | LF | 14 MAR 2025
|  |  | LF2802 |  |  |  | NENEM | NOT AVBL FOR TFC Via LECMCTA and then LFRRG except if 1. Via REVTU 2. Via AKIKI, DIKRO, ANGLO 3. ARR LFRRFIR , JERSEY_GROUP, LFPB/PG/PO 4. DEP LEBB/PP/VT/XJ 5. ARR LFRB/EC/RJ/RL/RO/RQ/RU | 1.H24 2.3.when LFD33Z is active 4.5.H24 | S | To force northbound traffic on a specific route Point 1 and 4 allow traffic exception whatever the activation status of LFD33 Point 2 and 3 traffic should file via PEXOD to avoid LFD33 area Point 5 : to allow connexion via LFFRANW for ARR LFRB_TMA |  | LFRRACC | LF | 14 OCT 2023
|  |  | LF2804 |  |  |  | BAKUL | NOT AVBL FOR TFC 1. ARR LFPB/PG/PN/PO/PV 2. ARR LFRN | H24 | S | 1. Specific traffic forced via a route 2. This traffic shall file NTS H34 OGLOT T501 ENOKI |  | LFRRACC | LF | 27 DEC 2021
|  |  | LF2807 |  |  |  | (LFMMM34, LFMMA34) | NOT AVBL FOR TFC DEP (LFLL, LSGG) | AIRAC JUN - AIRAC AUG 05:00-22:00 | C | To offload LFMMACC upper sectors (A3, M3) |  | LFMMACC | LF | 01 MAY 2025
|  |  | LF2808 |  |  |  | LFMME23 | NOT AVBL FOR TFC DEP LFMN & VIA RUBAS AND-THEN VIA BALEN | AIRAC JUN - AIRAC AUG 07:00-15:00 | C | To offload LFMME2 sector |  | LFMMACC | LF | 01 MAY 2025
|  |  | LF2809 |  |  |  | (LFRRN, LFRRJ) | NOT AVBL FOR TFC (DEP (LE, GC, GM, LXGB, LP) & ARR (EGCC, EGNJ, EGNM, EGNT, EGPD, EGPF, EGPH)) & VIA LFRRG AND-THEN VIA LFRRN AND-THEN VIA LFRRJ | AIRAC MAR - FIRST AIRAC OCT 10:00-15:30 (09:00-14:30) | C | To offload LFRRN and LFRRJ sector during peak hours. Traffic should file via DELOG and NOZHU. | Time applicabilty is refering to LFRRN sector entry | LFRRACC | LF | 13 MAY 2025
|  |  | LF2810 |  |  |  | IDAVO | NOT AVBL FOR TFC ARR ORLY_GROUP & ABV FL345 AT IDAVO | DYNAMIC | S | Traffic Organization | SESAR CONCERTO Trial | LFFFACC | LF | 14 AUG 2025
|  |  | LF2811 | UM163 | TSU | CTL |  | NOT AVBL FOR TFC ARR LFOK/QA/QB | H24 | S | To avoid Paris APP area, and to avoid steep descent |  | LFEEACC | LF | 27 DEC 2021
|  |  | LF2812 | UN861 | TUPAR | ANG |  | NOT AVBL FOR TFC VIA TUPAR | (LFT90NLZ & LFT90NHZ) ACT | S | LoA LFRR/LFBB : To prevent planning on CDR1 BLW FL335 when LFT90NL and LFT90NH areas are activated |  | LFRRACC | LF | 24 JUN 2025
|  |  | LF2814 | UY120 | TUPAR | RALIX |  | NOT AVBL FOR TFC VIA TUPAR | (LFT90NLZ & LFT90NHZ) ACT | S | LoA LFRR/LFBB : To prevent planning on CDR1 BLW FL335 when LFT90NL and LFT90NH areas are activated |  | LFRRACC | LF | 24 JUN 2025
|  |  | LF2818 | M623 | EBORA | OMARD |  | ONLY AVBL FOR TFC 1. ARR (AJACCIO_GROUP, LIE*) 2. DEP (LFMF, LFML, LFMI) ---------- NOT AVBL FOR TFC VIA LFFRASE EXC DEP LFMF | H24 ---------- H24 | S | 1. Flow organization in lower airspace 2. LFMM FRA Route reserved for the connection between the lower airspace and the free route airspace |  | LFMMACC | LF | 17 DEC 2024
|  |  | LF2821 | UN854 | ETREK | BULOL |  | NOT AVBL FOR TFC 1. ARR LFEEFIR With-RFL-above FL285 2. DEP GENEVA_AREA, GENEVA_GROUP 3. Above FL325 via IDAVO | H24 | C | 1. To anticipate descent in order to facilitate the junction with lower route network (T112). 2. To prevent inventive flight planning. 3. To force traffic on the shortest route ETREK UM976 MOPEM |  | LFMMACC | LF | 27 DEC 2021
|  |  | LF2822 |  |  |  | LFFRAC | NOT AVBL FOR TFC DEP (LFLA/OK/QA/QB) via SIQLE above FL265 | H24 | C | To facilitate departing traffic. To keep traffic below Paris departures. LoA LFFF-LFBB |  | (LFFFACC, LFBBACC) | LF | 27 DEC 2021
|  |  | LF2823 | T112 | BULOL | BOBSI |  | ONLY AVBL FOR TFC 1. ARR LFEEFIR 2. DEP (LFLB, LFLP) | H24 | S | To facilitate arrivals. To make junction with upstream upper sector. |  | LFMMACC | LF | 08 MAY 2024
|  |  | LF2826 | UM616 | BODRU | KOTIT |  | NOT AVBL FOR TFC VIA (PIBAT, BULOL, LUXAN) | H24 | S | To force traffic via specific points (via UM733) To avoid critical turns This traffic should file via OKTET UM733 BULOL |  | LFMMACC | LF | 25 JAN 2024
|  |  | LF2828 | Z16 | MTL | AVN |  | ONLY AVBL FOR TFC 1. ARR PROVENCE_GROUP 2. ARR (MONTPELLIER_GROUP, RHONE_GROUP, LFMP) ENG-TYPE (T, P) & RFL BLW FL085 IN LF | H24 | C | 1. To segregate arriving traffic from over-flying traffic, in Provence TMA 2. To facilitate arrivals, avoiding Orange military area at low altitude This traffic shall file MTL B16 RARUS DCT NG |  | LFMMACC | LF | 08 MAY 2024
|  |  | LF2831 | UM976 | MADOT | MOPEM |  | NOT AVBL FOR TFC 1. ARR (ROISSY_GROUP, LFOB) 2. DEP (LFCR, LFMD, LFMN) 3. VIA CLM & BLW FL325 AT MOPEM 4. ARR LFEEFIR | 1. 05:00-22:00 (04:00-23:00) 2. H24 3. H24 4. H24 | S | 1. To force traffic via DJL 2. To force traffic DEP LFCR via Bordeaux FIR and LFMD/MN via OKTET UM733 GIPNO 3. FLAS 4. Facilitating arriving traffic via T112 ARR LFEEFIR should file ETREK UN854 BULOL T112 BOBSI |  | (LFFFACC, LFMMACC, LFEEACC) | LF | 13 AUG 2024
|  |  | LF2833 | UT161 | MTL | AVN |  | ONLY AVBL FOR TFC DEP LFMMFIR | H24 | S | To facilitate LFMMFIR Southbound Departures |  | LFMMACC | LF | 27 DEC 2021
|  |  | LF2834 |  |  |  | AKUTI | NOT AVBL FOR TFC DEP LFKB Except 1. Overfly PIGOS With-RFL-above FL195 2. Below FL195 with ARR LFMD/MN/TZ | H24 | S | SID requirement |  | LFMMACC | LF | 27 DEC 2021
|  |  | LF2838 |  |  |  | PIRUV | NOT AVBL FOR TFC DEP LFLB/LP except ARR CHAMBERY_GROUP | H24 | S | SID requirement |  | LFMMACC | LF | 27 DEC 2021
|  |  | LF2843 |  |  |  | KERIT | NOT AVBL FOR TFC DEP LFKB except Below FL145 WITH ARR LFMD/MN/TZ | H24 | C | SID requirement To keep traffic below the LFMMBT and LFMMMN sectors, remaining in LFKB and LFMN airspace |  | LFMMACC | LF | 27 DEC 2021
|  |  | LF2844 |  |  |  | LTP | NOT AVBL FOR TFC DEP LFLB/LP except ARR LFHV/LL/LS/LY | H24 | S | SID requirement |  | LFMMACC | LF | 27 DEC 2021
|  |  | LF2845 |  |  |  | LUC | NOT AVBL FOR TFC DEP LFMI/ML except With-RFL-below FL145 | H24 | S | SID requirement |  | LFMMACC | LF | 27 DEC 2021
|  |  | LF2854 |  |  |  | KUTAN | NOT AVBL FOR TFC ARR (LFPO, LFPN, LFPV) & RFL ABV FL195 | H24 | S | Traffic orientation. This traffic with RFL above FL195 shall file DJL STAR. |  | LFFFACC | LF | 24 JUL 2025
|  |  | LF2855 |  |  |  | NORKA | NOT AVBL FOR TFC ARR LFKB ABV FL145 IN LFMMCTA | H24 | S | STAR restriction Flow organization in lower airspace |  | LFMMACC | LF | 05 JAN 2024
|  |  | LF2856 |  |  |  | RIXOT, SORAS | NOT AVBL FOR TFC DEP NICE_GROUP AND-THEN VIA PADKO AND-THEN VIA (RIXOT, SORAS) | H24 | S | to avoid creative flight planning |  | LFMMACC | LF | 30 AUG 2025
|  |  | LF2859 |  |  |  | LFMMDD | NOT AVBL FOR TFC VIA LFMMDD AND-THEN VIA DIVKO AND-THEN VIA (NILDU, MAMES, VATIR) | H24 | S | To avoid creative flight planning and sharp turn |  | LFMMACC | LF | 30 AUG 2025
|  |  | LF2860 |  |  |  | ROA | NOT AVBL FOR TFC DEP LFLC except ARR LYON_GROUP, SAINT_YAN_GROUP | H24 | S | SID requirement |  | LFMMACC | LF | 27 DEC 2021
|  |  | LF2862 |  |  |  | SODRI | NOT AVBL FOR TFC ARR (LFMN, LFMD, LFTZ) EXC DEP LFKC BLW FL125 AT SODRI | H24 | S | SID/STAR restriction |  | LFMMACC | LF | 05 JAN 2024
|  |  | LF2865 |  |  |  | PIRUV | NOT AVBL FOR TFC DEP (LFLS) except ARR CHAMBERY_GROUP | H24 | S | SID requirement |  | LFMMACC | LF | 27 DEC 2021
|  |  | LF2870 | UN857 | RAPOR | RENSA |  | NOT AVBL FOR TFC ARR (LFPG,LFOB) AND ENG-TYPE (J) | H24 | S | To meet STAR restrictions This traffic shall file RAPOR-UZ157-VEDUS |  |  | LF | 17 JAN 2024
|  |  | LF2874 | UM976 | OKRIX | BRY |  | NOT AVBL FOR TFC Via AMODO | H24 | C | To prevent turning |  |  | LF | 27 DEC 2021
|  |  | LF2878 |  |  |  | NOQAS | NOT AVBL FOR TFC 1. ARR (LFBK/LD/OA/OJ/OZ) 2. ARR (LFLX/OT) except via BODRU below FL345 | H24 | S | 1. To avoid Sector LFBBT1 LoA between LFBBACC and LFMMACC. This traffic shall file ETREK UM976 MADOT UP860 BELEP/FL180 H38 TIS. 2. FL Profile LFBB-LFMM LOA |  | (LFBBACC, LFMMACC) | LF | 17 JUL 2022
|  |  | LF2882 |  |  |  | RESMI | NOT AVBL FOR TFC 1. VIA BOKNO EXC DEP LFOA AND-THEN ARR LFOA 2. VIA (MOPIL, MATIX) AND-THEN VIA RESMI 3. VIA VEULE AND-THEN VIA TABOV | H24 | C | 1. To allow military flights from LFOA 2. Traffic organisation. These traffic should file CIV-KOVIN-RESMI 3. To avoid sharp turns |  | LFRRACC,LFFFACC | LF | 15 JAN 2025
|  |  | LF2884 |  |  |  | TUPAR | NOT AVBL FOR TFC DEP NANTES_GROUP ABV FL255 AT TUPAR | H24 | C | Profile information: To offload sector LFRRNS LoA between LFBBACC and LFRRACC |  | (LFRRACC, LFBBACC) | LF | 12 SEP 2024
|  |  | LF2892 |  |  |  | LELNA | NOT AVBL FOR TFC 1. ARR LFRD ABV FL255 AT LELNA 2. ARR (LFRRFIR, LFBH, LFDN, BORDEAUX_GROUP, LEPP, LESO, LEVT, LEXJ, LERJ, LEBB) ABV FL315 AT LELNA & VIA LFRRJ 3.DEP (EGHH, EGHI) ABV FL315 AT LELNA & VIA LFRRJ | H24 | C | 1.Traffic organisation: to offload LFRRV sector and LFRRVU sector 3.To offload LFRJFIU sector and decrease sector complexity |  |  | LF | 12 SEP 2024
|  |  | LF2896 | UY110 | TIRAV | DIXAD |  | ONLY AVBL FOR TFC 1. Via REVTU, SKESO 2. ARR JERSEY_GROUP, LFRRFIR | H24 | C | Airspace design: traffic organisation. |  | LFRRACC | LF | 27 DEC 2021
|  |  | LF2899 |  |  |  | BELEN | ONLY AVBL FOR TFC 1. Via (AKIKI, DIKRO, ANGLO) 2. ARR (LFPB/PG/PO, LFRRFIR, JERSEY_GROUP) except ARR (NANTES_GROUP, LFRN) 3. DEP (LEBB/PP/VT/XJ) | H24 | S | 1.2. To force northbound traffic on a specific route 3. NANTES_GROUP should file via POPUL |  | LFRRACC | LF | 14 OCT 2023
|  |  | LF2903 |  |  |  | LELNA | NOT AVBL FOR TFC VIA LFRRJ EXC 1. ARR (LFRRFIR, LFBH, LFDN, BORDEAUX_GROUP, LEBB, LEPP, LERJ, LESO, LEVT, LEXJ) 2. DEP (EGHH, EGHI) | H24 | S | LOA between LFRR/EGTT |  | LFRRACC | LF | 12 SEP 2024
|  |  | LF2909 | UN871 | ETREK | LTP |  | NOT AVBL FOR TFC 1. VIA (BULOL, LOGNI) 2. ARR LFGJ | H24 | C | 1. To force traffic on the shortest route ETREK UN854 BULOL , to avoid unexpected sharp turn at GIPNO. 2. To force traffic on the shortest dedicated route (T112) ARR LFGJ should file ETREK UN854 BULOL T112 BOBSI A6 ALURA |  | LFMMACC | LF | 25 JAN 2024
|  |  | LF2914 |  |  |  | KOVIN | NOT AVBL FOR TFC DEP BRUSSELS_GROUP, LILLE_GROUP below FL255 except With-RFL-below FL255 | H24 | S | Traffic departing Brussels/LILLE_GROUP with RFL above FL255 shall be FL260 at KOVIN to avoid LFFFTL sector. |  | LFEEACC | LF | 16 SEP 2022
|  |  | LF2915 | UP860 | BALSI | GIPNO |  | NOT AVBL FOR TFC ARR LFMH | H24 | S | To force this traffic on specific route within LFLL APP airspace This traffic should file GIGUS UP860 BALSI UY36 LTP DCT LSE STAR |  | LFMMACC | LF | 25 JAN 2024
|  |  | LF2923 |  |  |  | LIZAD | NOT AVBL FOR TFC 1.DEP NAT_GROUP WITH ARR LFPN/PO/PV 2.via LFRRN | H24 | S | 1.2.Traffic organisation |  | LFRRACC | LF | 17 JUN 2022
|  |  | LF2924 | A6 | BAXIR | BAVOL |  | ONLY AVBL FOR TFC ARR (LFOB,LFPT,LFAD,LFPP) | H24 | C | Paris TMA organisation |  |  | LF | 07 JUN 2024
|  |  | LF2925 | B13 | BAXIR | BAVOL |  | ONLY AVBL FOR TFC ARR (LFOB,LFPT,LFAD,LFPP) | H24 | C | Paris TMA organisation |  |  | LF | 07 JUN 2024
|  |  | LF2926 | UM129 | DJL | JOCUZ |  | ONLY AVBL FOR TFC 1. VIA PIBAT DCT NUCIF UM129 DJL 2. FLT-TYPE (M) VIA LOGNI DCT MOKIP DCT ARFOZ UN854 DJL | H24 | C | To avoid DJL busy area in Paris ACC airspace To avoid additional conflicting traffic on UM129 in Reims ACC airspace |  | (LFEEACC, LFFFACC) | LF | 05 JAN 2024
|  |  | LF2931 |  |  |  | BAXIR | NOT AVBL FOR TFC DEP PARIS_GROUP, LFOB WITH ARR LFOK | H24 | C | To segregate LFOB arrivals from DEP LFOB/LFP* with ARR LFOK |  |  | LF | 27 DEC 2021
|  |  | LF2935 |  |  |  | VALEK | NOT AVBL FOR TFC ABV FL315 AND ARR (EDDK,EDGS,EDKB,EDKL,ETNG,ETNN) | H24 | C | traffic should not enter EDYYBLUX above FL315 | LoA LFFF-EDYY | LFFFACC,LFEEACC,EDYYACC | LF | 27 AUG 2024
|  |  | LF2936 | T544 | ESPAL | MEN |  | NOT AVBL FOR TFC ARR CLERMONT_FERRAND_GROUP | H24 | C | Airspace design: Arrivals organisation Traffic should file via SOMTI or via TAKAT-MINPA |  | LFBBACC, LFMMACC | LF | 08 MAY 2024
|  |  | LF2937 | T544 | MEN | ESPAL |  | NOT AVBL FOR TFC DEP CLERMONT_FERRAND_GROUP | H24 | C | Airspace design: Departures organisation. Traffic should file via SOMTI or via MINPA-TAKAT |  | LFBBACC, LFMMACC | LF | 08 MAY 2024
|  |  | LF2947 |  |  |  | VATRI | NOT AVBL FOR TFC 1. DEP ROISSY_GROUP, LFOB 2. ARR LFOB | H24 | C | 1. To prevent turning at DIKOL and BAXIR Traffic via RLP shall file BAXIR B13 Traffic via DJL shall file BAXIR A6 2. To force LFOB arrivals on TINIL8T, RLP8T and TRO8T STARS |  |  | LF | 27 DEC 2021
|  |  | LF2952 | UM731 | FJR | DIVKO |  | NOT AVBL FOR TFC VIA MRM EXC FLT-TYPE (M, X) | H24 | C | To prevent sharp turn |  | LFMMACC | LF | 05 JAN 2024
|  |  | LF2955 |  |  |  | BAGBI | NOT AVBL FOR TFC DEP CHAMBERY_GROUP, LYON_GROUP WITH ARR ORLY_GROUP, ROISSY_GROUP, LFO*, LFR*, LFJR | H24 | S | To force traffic onto specific routes |  | LFFFACC | LF | 27 DEC 2021
|  |  | LF2956 |  |  |  | PIBAT | NOT AVBL FOR TFC DEP CHAMBERY_GROUP, LYON_GROUP except ARR ORLY_GROUP, LFO*, LFR*, LFJR/LA | when LFT24AZ2 and LFT24BZ2 are not active | S | To force traffic onto specific routes |  | (LFFFACC, LFMMACC) | LF | 27 DEC 2021
|  |  | LF2958 | UM728 | NOQAS | KOLON |  | ONLY AVBL FOR TFC 1. VIA KOLON AND THEN a. VIA (DOKAR, MOULE, PELOS, CORSI, LOVCO, BOMZA, SIQOZ) b. ARR (AJACCIO_GROUP, BASTIA_GROUP) 2. VIA RETNO DCT STP DCT PELOS 3. VIA OTROT DCT BODRU DCT DOKAR ---------- NOT AVBL FOR TFC 1. VIA KOLON AND THEN VIA (PELOS, CORSI) EXC a. DEP LFLL b. DEP PARIS_GROUP WITH ARR (DTTA, LIEO) c. ARR LIEO 2. VIA (KOTIT, DOTIG) | H24 ---------- H24 | S | Flow organization Part 1, cond 2, 3: NIGHT DCT |  | (LFMMACC, LFBBACC) | LF | 05 JAN 2024
|  |  | LF2959 |  |  |  | LERGA | NOT AVBL FOR TFC 1. DEP (LFMO, LFMV) ABV FL265 2. DEP (GENEVA_AREA, GENEVA_GROUP, CHAMBERY_GROUP) ABV FL315 3. DEP LFMY ABV FL305 4. DEP (LFMA, LFML, LFMQ) ABV FL325 5. DEP (LFMA, LFML, LFMQ) ABV FL305 6. ARR LFMY ABV FL295 7. ARR (LFMA, LFML, LFMQ) ABV FL335 8. ARR (LFMA, LFML, LFMQ) ABV FL295 | 1.2.3.6. H24 4.7. LAST AIRAC OCT - AIRAC FEB H24 5.8. AIRAC MAR - FIRST AIRAC OCT H24 | C | Vertical profile information LoA between LFMMACC and LFBBACC |  | LFBBACC, LFMMACC | LF | 23 APR 2024
|  |  | LF2960 |  |  |  | MTL | COMPULSORY FOR TFC ARR LFMA/ML/MQ via LERGA, ROMAM With-RFL-below FL195 in LF** | H24 | S | To force traffic into the lower airspace via MTL STAR |  | LFMMACC | LF | 27 DEC 2021
|  |  | LF2963 | UT183 | TOZOT | OTROT |  | ONLY AVBL FOR TFC 1. VIA (DOKAR, MOULE) 2. ARR (AJACCIO_GROUP, BASTIA_GROUP, LIEO) | H24 | S | 1. To force traffic via a specific point and to prevent turns at EGHIN/ETREK/VAREK 2. To join the Corsica distribution network. |  | (LFMMACC, LFBBACC) | LF | 23 FEB 2024
|  |  | LF2966 |  |  |  | BRY | NOT AVBL FOR TFC 1. ARR (EBBUFIR, EHBD, EHBK, EHGR, EHVK, EHWO) a. ABV FL365 AT BRY b. ABV FL345 AT BRY 2. ARR (LILLE_GROUP, LFOP, EBKT, EBCV) ABV FL325 AT BRY 3. DEP (LFOK, LFQA. LFQB) & RFL ABV FL195 IN LF 4. ARR (LILLE_GROUP, LFOP, EBKT, EBCV) ABV FL305 AT BRY ---------- COMPULSORY FOR TFC ARR LFPL VIA LFFFPARIS | 1.a H24 1.b AIRAC MAR..LAST AIRAC OCT 2. H24 3. H24 4.AIRAC MAR..LAST AIRAC OCT 09:00..20:00 ---------- H24 | C | Traffic organisation LoA between LFFFACC and LFEEACC 3. To froce traffic on route UT18 1.b, 4.MAC --------------------------------------- Traffic organisation in Paris Area Traffic dest. LFPL should expect ATC routing via BRY - MV - overhead LFPM |  | LFEEACC | LF | 23 OCT 2024
|  |  | LF2971 |  |  |  | MOKIP | NOT AVBL FOR TFC 1. DEP LFLL/LY except ARR ROISSY_GROUP, LFOB 2. Via KUKOR G21 MOU | H24 | C | 1. SID MOKIP is only available for ARR ROISSY_GROUP, LFOB 2. To avoid unexpected turn |  | (LFFFACC, LFMMACC) | LF | 27 DEC 2021
|  |  | LF2973 | J55 | TUNAX | RONAX |  | NOT AVBL FOR TFC DEP NANTES_GROUP | H24 | C | Traffic organisation: to segregate arriving traffic from departing traffic. This-traffic-shall-file OBATO A53 |  | LFRRACC | LF | 13 JUN 2024
|  |  | LF2974 | J55 | RONAX | TUNAX |  | NOT AVBL FOR TFC ARR NANTES_GROUP | H24 | C | Traffic organisation: to segregate arriving traffic from departing traffic. This traffic shall file LGL A5 ARDOD |  | LFRRACC | LF | 13 JUN 2024
|  |  | LF2975 |  |  |  | LATGO | ONLY AVBL FOR TFC DEP (K***, C***, T***, M***, S***, LFRB) AND-THEN ARR LFPG | H24 | S | To offload TP sector and north RWY of LFPG by filing to BANOX IAF instead of MOPAR IAF |  | LFRRACC, LFFFACC | LF | 12 SEP 2024
|  |  | LF2977 |  |  |  | MANAK | NOT AVBL FOR TFC 1. ARR LFRRFIR except (NANTES_GROUP, LFRN/OV/RH/RV) above FL345 2. ARR NANTES_GROUP above FL245 3. ARR LFRN/OV/RH/RV above FL325 4. ARR LFEY/FK/JB/OO/OU/RI | H24 | S | 1,2,3. Profile information, arrival level cap 4. To keep traffic below LFRRNS Sector, This traffic should file via ROYAN A25 LUSON or via POI R66 BETOB |  | (LFBBACC, LFRRACC) | LF | 14 APR 2022
|  |  | LF2988 | UN862 | UPALO | SKESO |  | ONLY AVBL FOR TFC 1. DEP LFRRFIR 2. ARR EGTE below FL245 3. eng-type Turboprop, Piston | H24 | S | 1.2. LOA EGTT/LFRR 3. Other traffic should file via BAGAD and then NOZHU |  | LFRRACC | LF | 27 JAN 2023
|  |  | LF2991 | T116 | LUMAN | BANOX |  | ONLY AVBL FOR TFC ARR LFPB/PG | H24 | S | To facilitate arrivals |  |  | LF | 27 DEC 2021
|  |  | LF2992 | H34 | KOVAK | CAD |  | ONLY AVBL FOR TFC ARR (LFOC/PN/PO/PV) | H24 | S | To facilitate arrivals |  |  | LF | 27 DEC 2021
|  |  | LF2997 | M603 | MORSS | RIPAL |  | ONLY AVBL FOR TFC VIA ELSAG | H24 | C | Flow organization in lower airspace |  | LFMMACC | LF | 05 JAN 2024
|  |  | LF3002 |  |  |  | EMMEF, ROBEX | NOT AVBL FOR TFC 1. VIA ETREK 2. VIA LIQID EXC FLT-TYPE M 3. DEP (LFML, LFMA, LFMQ) | H24 | S | To force traffic on the shortest route, to avoid dangerous turns DEP (LFML, LFMA, LFMQ) shoud file Via NOSTA |  | LFMMACC | LF | 18 OCT 2023
|  |  | LF3006 | UM976 | MADOT | MOPEM |  | NOT AVBL FOR TFC ARR ORLY_GROUP above FL345 at MOPEM | DYNAMIC | S | To avoid LFFF HP sector, to facilitate Paris arrivals sequencing. LOA between Marseille ACC and Paris ACC |  | (LFFFACC, LFMMACC) | LF | 14 AUG 2025
|  |  | LF3011 | M617 | ROBAL | CMB |  | NOT AVBL FOR TFC ARR ROISSY_GROUP | H24 | S | To force traffic onto a shorter route via CIV Y50 MATIX |  |  | LF | 27 DEC 2021
|  |  | LF3012 |  |  |  | LFRREST | NOT AVBL FOR TFC VIA BOKNO 1. ABV FL305 ARR (LFAQ, LFOB, LFOP, DEAUVILLE_GROUP) 2. ABV FL325 ARR (LILLE_GROUP, EBCV, EBKT) EXC LFAQ 3. ABV FL345 ARR (EBLG, EBSP, EDDR, EDFH, EDLN, EDSB, EDRT, EDRZ, EDLE, EDLM, EDRK, EHBK, EHBD, EHGR, EHVK, EHWO, ETAD, ETAR, ETSB, LFJL, ELLX) 4. ABV FL365 ARR (EDDK, EB**) EXC ARR (EBLG, EBSP, EBCV, EBKT) 5. BLW FL345 AT BOKNO AND RFL ABV FL345 IN LFFRASW EXC ARR (LFOB, LFOP, DEAUVILLE_GROUP, LILLE_GROUP, EBCV, EBKT, EBLG, EBSP, EDDR, EDFH, EDLN, EDSB, EDRT, EDRZ, EDLE, EDLM, EDRK, EHBK, EHBD, EHGR, EHSE, EHVK, EHWO, ETAD, ETAR, ETSB, LFJL, ELLX) | H24 | S | 1-4. Profile information. Arrival restrictions 5. To prevent early descent in LFFRASW | 5. RefLoc should be BOKNO | (LFBBACC, LFRRACC, LFEEACC) | LF | 07 NOV 2024
|  |  | LF3016 | UT43 | BEPER | XIRBI |  | ONLY AVBL AND COMPULSORY FOR TFC DEP CHAMBERY_GROUP, LYON_GROUP ABOVE FL195 IN LFMMCTA 1. ARR LFMN 2. ARR TOULON_GROUP, LFMD, MF, TZ VIA RUBEB | H24 | C | To segregate arriving traffic from overflying traffic. To force traffic onto a dedicated route |  | LFMMACC | LF | 14 SEP 2022
|  |  | LF3020 |  |  |  | BIRGO | NOT AVBL FOR TFC Type Jet ARR LFMD/MN/TZ except with DEP PROVENCE_GROUP, TOULON_GROUP | H24 | S | STAR requirement To force Jet traffic via AMFOU |  | LFMMACC | LF | 27 DEC 2021
|  |  | LF3021 | A3 | AMFOU | PERUS |  | ONLY AVBL FOR TFC DEP LFMC | H24 | S | To restrict northbound traffic facing NICE_GROUP and TOULON_GROUP arrivals |  | LFMMACC | LF | 27 DEC 2021
|  |  | LF3023 | N86 | LERMA | PIGOS |  | NOT AVBL FOR TFC DEP TOULON_GROUP | H24 | S | Flow organization in lower airspace This traffic should file: STP Y15 PIGOS (shorter route) |  | LFMMACC | LF | 05 JAN 2024
|  |  | LF3025 | R161 | ABDIL | AMFOU |  | NOT AVBL FOR TFC 1. ARR TOULON_GROUP, LFMD/MN/TZ 2. Above FL135 except ARR LFMF | H24 | C | 1. To force traffic via dedicated route a. ABDIL STAR ARR LFMD/MN/TH/TZ b. ABDIL T43 TUPOX Y30 GILON ARR LFMC/TF 2. To allow traffic on dedicated route: to force overflying traffic above FL135 via MTL A3 PERUS G374 XAMAL |  | LFMMACC | LF | 27 DEC 2021
|  |  | LF3026 | R161 | AMFOU | ABDIL |  | ONLY AVBL FOR TFC DEP LFMC | H24 | S | To avoid conflicting traffic facing arrivals to NICE_GROUP and TOULON_GROUP |  | LFMMACC | LF | 27 DEC 2021
|  |  | LF3028 | UY22 | LATAM | NISAR |  | ONLY AVBL FOR TFC ARR LFMN | H24 | C | To segregate arriving traffic from overflying traffic. To force traffic ARR LFMN onto a dedicated route |  | LFMMACC | LF | 27 DEC 2021
|  |  | LF3029 | Y/UY30 | TUPOX | BATEX |  | ONLY AVBL FOR TFC ARR LFMC/MF/TF | H24 | C | To segregate arriving traffic from overflying traffic. To force arriving traffic onto a dedicated route |  | LFMMACC | LF | 27 DEC 2021
|  |  | LF3030 | UY122 | MRM | ABLAK |  | ONLY AVBL FOR TFC ARR NICE_GROUP, LFTH | H24 | S | To force arriving traffic onto a dedicated route |  | LFMMACC | LF | 27 DEC 2021
|  |  | LF3031 | P980 | DIKEL | MEGER |  | NOT AVBL FOR TFC VIA BTA | H24 | C | To avoid sharp turn in lower airspace |  | LFMMACC | LF | 05 JAN 2024
|  |  | LF3033 |  |  |  | (ARVOL, MEDIL, ROBAL) | NOT AVBL FOR TFC ARR LFPB | H24 | S | To force traffic via IDOKO/MOPIL |  |  | LF | 27 DEC 2021
|  |  | LF3035 |  |  |  | MEBAK | NOT AVBL FOR TFC 1. ARR (LFLB, LFLP) a. DEP (EG**, EI**, DEAUVILLE_GROUP) b. VIA LFFFFIR AND-THEN VIA MEBAK EXC i) DEP (LFJR, LFLD, LFQG, LFRM, LFPM) & VIA TIS ii) FLT-TYPE (M) | H24 | C | This traffic should file via FEDZI or SALEV DEP LFPM: FEDZI is not available (no connection to UFFIX) |  | LFMMACC | LF | 04 APR 2025
|  |  | LF3036 |  |  |  | MURRO | NOT AVBL FOR TFC ARR CHAMBERY_GROUP 1. DEP EG**, EI**, DEAUVILLE_GROUP 2. DEP/Overfly LFFFFIR | H24 | S | STAR requirement Roundabout system arriving via Switzerland Departing via France |  | LFMMACC | LF | 27 DEC 2021
|  |  | LF3037 | G701 | LACAZ | BIRGO |  | NOT AVBL FOR TFC ARR NICE_GROUP, LFTH With-RFL-above FL115 in LF | H24 | S | To force traffic above FL115 via UGLET integration point for this traffic |  | LFMMACC | LF | 27 DEC 2021
|  |  | LF3039 | UP860 | TIS | BALSI |  | NOT AVBL FOR TFC Via BALSI UN852 KOTIT | H24 | C | To prevent an unexpected turn at BALSI. To force traffic onto the shorter route via MTL area or FJR area |  | LFMMACC | LF | 27 DEC 2021
|  |  | LF3041 | A3 | MTL | RETNO |  | NOT AVBL FOR TFC ARR (NICE_GROUP, TOULON_GROUP) With-RFL-above FL195 in LF** | H24 | S | To force traffic on dedicated route in upper airspace via 1. NISAR/XIRBI for ARR LFMN 2. TUPOX/XATEL for ARR TOULON_GROUP, LFMD/MF/TZ |  | LFMMACC | LF | 27 DEC 2021
|  |  | LF3042 | R161 | MTL | AMFOU |  | NOT AVBL FOR TFC ARR NICE_GROUP, TOULON_GROUP With-RFL-above FL195 in LFMMWW | H24 | S | To force traffic onto a dedicated route in the upper airspace via 1. NISAR/XIRBI for ARR LFMN 2. TUPOX/XATEL for ARR TOULON_GROUP, LFMD/MF/TZ |  | LFMMACC | LF | 27 DEC 2021
|  |  | LF3049 |  |  |  | (LFRRQX ,LFFFUK) | NOT AVBL FOR TFC 1. VIA SITET EXC a. VIA AMB b. ARR ORLY_GROUP BLW FL195 AT LGL c. DEP DEAUVILLE_GROUP d. VIA (GONEK, KEPER) e. ARR LFQB | H24 | C | Traffic organisation 4. To allow usage of DCT Routings |  | LFRRACC | LF | 18 OCT 2024
|  |  | LF3053 |  |  |  | STP | NOT AVBL FOR TFC DEP LFTH VIA (MTG, PADKO) | H24 | S | To force traffic onto the shortest route avoiding the STP area Traffic westbound should file: Below FL195: JULEE N163 MTG Above FL195: JULEE DCT PADKO ARR LFMI: JULEE STAR |  | LFMMACC | LF | 05 JAN 2024
|  |  | LF3054 | UY30 | BATEX | GILON |  | NOT AVBL FOR TFC ARR LFMC | H24 | S | To comply with the requested profile This traffic should file BATEX Y30 GILON |  | LFMMACC | LF | 25 JAN 2024
|  |  | LF3059 |  |  |  | DIBER | NOT AVBL FOR TFC ARR LFMA/MI/ML/MQ except-via SOSUR | H24 | C | To force traffic via SOSUR STAR, to avoid turn into LFMMM sector and opposite flows of southbound traffic. |  | (LFMMACC, LECBACC) | LF | 21 JAN 2022
|  |  | LF3062 | G21 | CACHI | MOU |  | NOT AVBL FOR TFC ARR LFLC | H24 | S | To force traffic onto the STAR at ATRID. This traffic should file CACHI Y600 ATRID |  | LFMMACC, LFFFACC | LF | 27 JUN 2025
|  |  | LF3063 | B373 | NEPAP | MOU |  | NOT AVBL FOR TFC ARR LFLC | H24 | S | To force traffic onto the STAR at ATRID This traffic should file NEPAP Y600 ATRID |  | LFFFACC, LFMMACC | LF | 27 JUN 2025
|  |  | LF3077 | UM733 | KOPOR | PIREG |  | NOT AVBL FOR TFC 1. DEP (PARIS_GROUP, LFOB) 2. VIA DIMAL & BLW FL265 AT DIMAL | H24 | C | 1. To force PARIS_GROUP departures onto a specific SID This traffic should file (ATREX, NURMO, OPALE) 2. Traffic orientation This traffic should file KOPOR UY376 NITAR UT10 DIMAL |  | LFEEACC | LF | 11 JUL 2025
|  |  | LF3078 | UQ220 | NITAR | KESAX |  | NOT AVBL FOR TFC DEP PARIS_GROUP, LFOB | H24 | S | To force PARIS_GROUP departures onto a specific SID This traffic shall file ATREX/NURMO/OPALE |  | LFEEACC | LF | 27 DEC 2021
|  |  | LF3079 | UN854 | DJL | TINIL |  | ONLY AVBL FOR TFC 1. ARR LFPG TYPE JET 2. ARR LFOB/PT | H24 | C | To segregate arriving traffic from over-flying traffic |  | LFFFACC | LF | 27 DEC 2021
|  |  | LF3081 |  |  |  | LANKO | NOT AVBL FOR TFC DEP LFMN/TZ With-RFL-above FL195 in LF** | H24 | S | To force traffic onto dedicated departure routes. Traffic with RFL above FL195 shall file TURIL SID |  | LFMMACC | LF | 27 DEC 2021
|  |  | LF3085 | UN854 | DJL | TINIL |  | COMPULSORY FOR TFC 1. ARR LFPG type Jet via MOKIP, IBABA, SIROD 2. ARR LFOB/PT via MOKIP | H24 | S | 1. To force connection to the appropriate STAR 2. To prevent flights to these ARR to plan via the FIR at DJL to join TRO and instead oriented them via TINIL |  | LFFFACC | LF | 06 AUG 2021
|  |  | LF3086 | UM982 | UNKIR | TINIL |  | ONLY AVBL FOR TFC 1. ARR LFPG TYPE JET 2. ARR LFOB/PT | H24 | C | Traffic orientation for PARIS_GROUP |  |  | LF | 27 DEC 2021
|  |  | LF3092 | UM976 | ETREK | MADOT |  | NOT AVBL FOR TFC VIA TIS EXC 1. ARR (LFBL, LFLX) AND NOT VIA LFMMGG ABV FL345 2. ARR (LFBK, LFLD, LFOA, LFOJ, LFOT, LFOZ, LFQG) AND NOT VIA LFMMGG ABV FL285 | H24 | S | Vertical profile information |  | LFMMACC, LFBBACC | LF | 05 JAN 2023
|  |  | LF3094 | UM733, UM976 | CLM | UTELA |  | NOT AVBL FOR TFC Via RANUX above FL265 | H24 | C | To avoid inventive flight planning |  | LFEEACC | LF | 27 DEC 2021
|  |  | LF3098 | Z110 | VAVOT | LIMGO |  | NOT AVBL FOR TFC Above FL165 WITH ARR EDDR/FH/RZ, ETAD/AR | H24 | S | LOA LFFF-ELLX-EBBU To force traffic into ELLXTMA |  |  | LF | 27 DEC 2021
|  |  | LF3099 | UM163 | MMD | VALEK |  | NOT AVBL FOR TFC ARR (EDDR, EDFH, EDRZ, EDSB, ETAD, ETAR) | H24 | S | To force traffic on Z110 This traffic should file MMD Z110 LIMGO |  | LFEEACC | LF | 11 JUL 2025
|  |  | LF3100 | UN872, UT176 | KURIS | TERPO |  | NOT AVBL FOR TFC Via CNA except type M/X via TOFLO,ITAFI,CUDOF,RATUF,ILECO | H24 | S | To avoid dangerous turns |  |  | LF | 29 OCT 2021
|  |  | LF3104 | B373 | TRO | OKABO |  | ONLY AVBL FOR TFC ARR LFPB | H24 | C | Traffic organisation |  |  | LF | 27 DEC 2021
|  |  | LF3105 |  |  |  | MEZIN | NOT AVBL FOR TFC DEP (LFMP, LFMT, LFMU) AND RFL ABV FL195 IN LF | H24 | S | To force traffic on dedicated and shortest SID. Proposed DCTs are compliant with Appendix 4. Traffic DEP LFMT should file NG DCT MOLEN DCT MTL Traffic DEP LFMP/MU should file RFL190 FJR DCT NG/RFL above FL195 DCT MOLEN DCT MTL |  | LFMMACC | LF | 25 JAN 2024
|  |  | LF3106 | Y25 | FJR | MEN |  | ONLY AVBL FOR TFC DEP MONTPELLIER_GROUP, RHONE_GROUP | H24 | C | To segregate departing traffic from arriving traffic. Roundabout system DEP. Via FJR Arrive via AFRIC. |  | LFMMACC | LF | 27 DEC 2021
|  |  | LF3107 | UY342 | BULTO | PADKO |  | ONLY AVBL FOR TFC 1. DEP (MONTPELLIER_GROUP, LFTW, LFMP) 2. ARR (AJACCIO_GROUP, BASTIA_GROUP, LIEO, LIMG, LIMJ, LIMZ) 3. VIA (DOKAR, MOULE) | 1. H24 2,3. When LFR108AUZ is active | S | To facilitate departures towards upper network. DEP LFMT/TW: route shall be MARRI Y/UY25 SALIN Y/UY341 BULTO UY342 PADKO DEP LFMP: route shall be FJR Y/UY25 SALIN Y/UY341 BULTO UY342 PADKO |  | LFMMACC | LF | 05 JAN 2024
|  |  | LF3108 | UY342 | PADKO | BULTO |  | ONLY AVBL FOR TFC 1. ARR (LFMT, LFNG, LFTW) 2. VIA FJR | 1. H24 2. When LFR108AUZ is active | S | Flow organization This traffic shall file BULTO Y/UY341 SALIN Y/UY25 MARRI |  | LFMMACC | LF | 05 JAN 2024
|  |  | LF3110 |  |  |  | LFEEKD | NOT AVBL FOR TFC 1. ARR (LILLE_GROUP, LFOP, EBKT, EBCV) 2. ARR (EBBUFIR, EHBD, EHBK, EHWO) | 1. H24 2. AIRAC MAR..LAST AIRAC OCT | C | Traffic organisation LoA between LFFFACC and LFEEACC 2. MAC | 2. MAC | (LFFFACC, LFEEACC) | LF | 23 OCT 2024
|  |  | LF3111 | UM164 | ROTSI | TRO |  | NOT AVBL FOR TFC Via CLM, | H24 | C | To force traffic onto a specific route. To prevent turns |  | LFEEACC | LF | 27 DEC 2021
|  |  | LF3112 | UM729 | UNKIR | DJL |  | NOT AVBL FOR TFC 1. a. ARR EG** except EGJ*, EI** except DEP LIMC/MF/MJ/MW/MZ/RP below FL345 b. ARR EG** except DEP LIME/ML below FL345 2. ARR B***, C***, K***, M***, S***, T*** except DEP LIM*, LIP* below FL345 3. ARR EB**, EH** 4. ARR LILLE_GROUP above FL385 5. ARR BASEL_GROUP | 1a,2,3,4 H24 1b. When scenario FL4KHNRD, FL1GL5 are active | S | Traffic organisation, LOA LFFF-LSAG |  | (LFFFACC, LFEEACC) | LF | 20 JAN 2022
|  |  | LF3113 | UT423 | TRO | CLM |  | NOT AVBL FOR TFC ARR EBBUFIR Above FL365 | H24 | C | Traffic organisation |  | LFEEACC | LF | 27 DEC 2021
|  |  | LF3114 | UH10 | DJL | AMODO |  | NOT AVBL FOR TFC Above FL345 via UNKIR With ARR EG** except EGJ*, EI**, B***, C***, K***, M***, S***, T*** | H24 | S | To force traffic onto a dedicated route. |  | LFEEACC | LF | 27 DEC 2021
|  |  | LF3115 | UH37 | DJL | LAULY |  | NOT AVBL FOR TFC Above FL345 via UNKIR With ARR EG**, EI**, B***, C***, K***, M***, S***, T*** | H24 | S | To force traffic onto a dedicated route |  | LFEEACC | LF | 27 DEC 2021
|  |  | LF3116 |  |  |  | DJL | NOT AVBL FOR TFC 1. ABV FL195 a. VIA ALURA b. ARR (LFOB, LFPT) EXC VIA (MOKIP, DIPIR, SIROD) c. DEP GENEVA_GROUP AND-THEN ARR (B***, C***, K***, M***, S***, ORLY_GROUP, LFOE, LFOP, LFOT, LFRM, LFRRFIR) 2. ARR LFPG & ENG-TYPE (J) & RFL ABV FL195 IN LF EXC VIA (MOKIP, DIPIR, SIROD) 3. DEP GENEVA_AREA & ABV FL285 AT DJL | H24 | S | 1.a To prevent connexion from lower airspace 1.b To force traffic via dedicated TINIL STAR 1.c This-traffic-shall-file Z124 except when LFTSA24AZ2 or LFTSA24BZ2 is active 2. and 3. Traffic organisation in LFFFACC Loa between LFEEACC, LFFFACC, LSAZACC and LSAGACC |  | (LFFFACC,LFEEACC) | LF | 27 JUN 2025
|  |  | LF3117 | (UH10, L615) | SIROD | DJL |  | NOT AVBL FOR TFC Above FL385 DEP GENEVA_AREA | H24 | S | Traffic organisation scheme |  | LFEEACC | LF | 17 MAY 2024
|  |  | LF3118 |  |  |  | TRO | NOT AVBL FOR TFC DEP LFGJ/LA/OK/QA/QB/SD above FL195 | H24 | C | Traffic organisation |  | LFEEACC | LF | 27 DEC 2021
|  |  | LF3120 | UT423 | IBODI | TRO |  | NOT AVBL FOR TFC 1. ARR LILLE_GROUP, PARIS_GROUP, LFLA, LFOK, LKPM, LFQA, LFQB, ARR EB** 2. DEP GENEVA_GROUP, GENEVA_AREA, LFLB, LFLP 3. ARR EG**, EI** EXC a. DEP LIMC/ME/MF/MJ/MZ/RP b. ARR EGJ* c. DEP LIR* VIA i. KOPOR UY376 VESAN ii.KOPOR UM976 ABNUR d. DEP LIM* VIA i. KOPOR UM733 SOSUN ii. KESAX UT421 KUNAV e. DEP LIRA/RF/RQ with ARR EGSS 4. ARR B***, C***, K***, M***, S***, T*** EXC a. DEP LIM*, LIP*, LIRP b. DEP LIR* VIA KOPOR UY376 VESAN 5. Type B734 | H24 | C | To segregate arriving traffic from overflying traffic. To force traffic onto a dedicated route 3f 3g 3h To accomodate traffic during eNM20 summer routings (linked with RExxxx20.107 RExxxx20.109 RExxxx20.127), timing opens one hour longer than these restrictions due to downstream flow. The following might be re-introduced in the Summer 3 f. DEP LIR and ARR EG 06:00..23:00 (05:00..22:00) 3 g. DEP LIEO and ARR EG SAT- SUN 05:00..22:00 3 h. DEP LMML and ARR EG 06:00..20:00 (05:00..19:00) |  | (LFEEACC, LFFFACC) | LF | 15 SEP 2023
|  |  | LF3121 |  |  |  | LIBLO | NOT AVBL FOR TFC DEP LFKB except ARR LFKJ | H24 | S | SID requirement |  | LFMMACC | LF | 27 DEC 2021
|  |  | LF3122 | UM733 | GIPNO | BULOL |  | NOT AVBL FOR TFC ARR LFEEFIR With-RFL-above FL265 | H24 | S | To anticipate descent in order to facilitate the junction with lower route network (T112). To avoid LFFFUT sector |  | LFMMACC | LF | 27 DEC 2021
|  |  | LF3123 | Y25, UY25 | FJR | SALIN |  | NOT AVBL FOR TFC ARR LFMI | H24 | S | To facilitate connection to NG STAR by using the shortest route ARR LFMI should file FJR DCT NG |  | LFMMACC | LF | 25 JAN 2024
|  |  | LF3124 | UH10 | DJL | OBURO |  | NOT AVBL FOR TFC Via CLM | H24 | S | To force traffic onto dedicated route |  | LFEEACC | LF | 27 DEC 2021
|  |  | LF3125 | UM729 | TRO | BRY |  | NOT AVBL FOR TFC Via CLM | H24 | C | To force traffic onto a specific route and prevent turns |  | (LFEEACC, LFFFACC) | LF | 27 DEC 2021
|  |  | LF3126 | T14 | ARNOT | MOROK |  | NOT AVBL FOR TFC Via (AKITO, GILIR) Except DEP BASEL_GROUP | H24 | S | Airspace design: traffic organisation |  | LFEEACC | LF | 04 NOV 2021
|  |  | LF3130 |  |  |  | RLP | NOT AVBL FOR TFC ARR (PARIS_GROUP, LFOB) EXC 1. DEP (LFEEFIR, EDSB, EDTL) 2. DEP ZURICH_AREA 3. ENG-TYPE (T, P) | H24 | S | To force traffic arriving PARIS_GROUP from the east via UJ sector |  | LFEEACC | LF | 14 MAR 2025
|  |  | LF3131 |  |  |  | EPL | NOT AVBL FOR TFC Above FL195 ARR PARIS_GROUP Except 1. DEP EDDS/FM/TD, ETAR, LFGA, STRASBOURG_GROUP 2. DEP EDDM via LUPEN and then via EPL between 20:15..08:00 (19:15..07:00) | H24 | S | LoA LFFFACC & LFEEACC 2. times refer to times over EPL |  | LFEEACC | LF | 27 DEC 2021
|  |  | LF3133 |  |  |  | TUPAR | NOT AVBL FOR TFC 1. ARR LFRRFIR except DEP LFRH with ARR LFRH 2. Via REVTU 3. Via (OBATO, SABLE, KEPER, NIMER) | H24 | S | 1.Traffic should file via MANAK 2. Traffic organisation LFRRN Sector: This-traffic-shall-file via MANAK UY110 REVTU 3. To avoid sharp turns |  | (LFRRACC, LFBBACC) | LF | 09 JUL 2021
|  |  | LF3145 | UG42 | LESDO | BUBLI |  | ONLY AVBL FOR TFC 1. RFL ABV FL345 AT (LESDO UG42 BUBLI) a. VIA (RUCAC UL15 LESDO UG42 LUVAL) AND-THEN VIA LUPEN b. VIA (RUCAC UL15 LESDO UG42 LUVAL) AND-THEN VIA BEGAR EXC i) ARR (EDDM, LOWI, LIME, LIML, LIMF, LIPO, LIPX, LIMC) ii) ARR (LIP*, LGKR, LGAV) iii) ARR (LIRA, LIRE, LIRI, LIRN, LIRP, LIRQ, LIRS) c. VIA (UTFAV DCT RUCAC DCT EKCEC DCT LESDO UG42 LUVAL) AND-THEN VIA LUPEN d. VIA (UTFAV DCT RUCAC DCT EKCEC DCT LESDO UG42 LUVAL) AND-THEN VIA BEGAR EXC i) ARR (EDDM, LOWI, LIME, LIML, LIMF, LIPO, LIPX, LIMC) ii) ARR (LIP*, LGKR, LGAV) iii) ARR (LIRA, LIRE, LIRI, LIRN, LIRP, LIRQ, LIRS) e. VIA (RUCAC UL15 LESDO UG42 LUVAL) AND-THEN VIA DEVDI EXC i) ARR (EDDM, LOWI, LIME, LIML, LIMF, LIPO, LIPX, LIMC) ii) ARR (LIP*, LGKR, LGAV) iii) ARR (LIRA, LIRE, LIRI, LIRN, LIRP, LIRQ, LIRS) f. VIA (UTFAV DCT RUCAC DCT EKCEC DCT LESDO UG42 LUVAL) AND-THEN VIA DEVDI EXC i) ARR (EDDM, LOWI, LIME, LIML, LIMF, LIPO, LIPX, LIMC) ii) ARR (LIP*, LGKR, LGAV) iii) ARR (LIRA, LIRE, LIRI, LIRN, LIRP, LIRQ, LIRS) ---------- NOT AVBL FOR TFC 1. ARR (LSMD, LSZB, LSZH) 2. VIA VERMA | 1. a. H24 1. b. i) H24 1. b. ii) AIRAC FEB - FIRST AIRAC OCT 05:00-13:00 (04:00-12:00) 1. c. iii) AIRAC MAR - FIRST AIRAC OCT 09:00-13-00 (08:00-12:00) 1. c. H24 1. d. i) H24 1. d. ii) AIRAC FEB - FIRST AIRAC OCT 05:00-13:00 (04:00-12:00) 1. d. iii) AIRAC MAR - FIRST AIRAC OCT 09:00-13-00 (08:00-12:00) 1. e. i) H24 1. e. ii) AIRAC FEB - FIRST AIRAC OCT 05:00-13:00 (04:00-12:00) 1. e. iii) AIRAC MAR - FIRST AIRAC OCT 09:00-13-00 (08:00-12:00) 1. f. i) H24 1. f. ii) AIRAC FEB - FIRST AIRAC OCT 05:00-13:00 (04:00-12:00) 1. f. iii) AIRAC MAR - FIRST AIRAC OCT 09:00-13-00 (08:00-12:00) ---------- H24 | S | To allow on this route portion only flights coming from MOTOX (UL15) or DVR (UL10) and exiting by BEGAR or LUPEN or DEVDI ----------------------------------------------------------- 2. Safety case recommendation | Note: RFL is applied to the route segments in utilzation. | LFEEACC | LF | 04 APR 2025
|  |  | LF3147 | A6 | DIBER | BALMO |  | NOT AVBL FOR TFC With-RFL-above FL195 in LFMMCTA | H24 | C | To prevent creative flight planning. Complementary to restriction LF2320 |  | LFMMACC | LF | 21 JAN 2022
|  |  | LF3149 | UT300 | PODUK | BSN |  | NOT AVBL FOR TFC Via ROTSI UL613 KOTUN | H24 | C | To avoid inappropriate turn at PODUK and BSN |  | LFEEACC | LF | 27 DEC 2021
|  |  | LF3154 |  |  |  | OKTET | NOT AVBL FOR TFC DEP NICE_GROUP except-via LOGNI | H24 | S | To force traffic on the dedicated shortest SID IRMAR |  | LFMMACC | LF | 27 DEC 2021
|  |  | LF3155 |  |  |  | TORTU | NOT AVBL FOR TFC ARR NICE_GROUP except type Piston, Turboprop With-RFL-below FL125 | H24 | C | Flow organization To avoid unexpected sharp turn at AKUTI Traffic from LIMM ACC should file via BORDI |  | LFMMACC | LF | 27 DEC 2021
|  |  | LF3156 |  |  |  | GINOX | NOT AVBL FOR TFC VIA LFFRASE AND VIA MTL | H24 | S | Flow organization in LFMM |  | LFMMACC | LF | 08 FEB 2024
|  |  | LF3158 | UL15 | LESDO | ETINO |  | ONLY AVBL FOR TFC 1. RFL ABV FL345 AT (LESDO UL15 ETINO) a. VIA (RUCAC UL15 ETINO DCT LUPEN) EXC ARR LFST b. VIA (RUCAC UL15 ETINO DCT (BEGAR,DEVDI)) EXC i) ARR (EDDM, LOWI, LIME, LIML, LIMF, LIPO, LIPX, LIMC) ii) ARR (LIP*, LGKR, LGAV) iii) ARR (LIRA, LIRE, LIRI, LIRN, LIRP, LIRQ, LIRS) c. VIA (UTFAV DCT RUCAC DCT EKCEC DCT LESDO UL15 ETINO DCT LUPEN) EXC ARR LFST d. VIA (UTFAV DCT RUCAC DCT EKCEC DCT LESDO UL15 ETINO DCT (BEGAR, DEVDI)) EXC i) ARR (EDDM, LOWI, LIME, LIML, LIMF, LIPO, LIPX, LIMC) ii) ARR (LIP*, LGKR, LGAV) iii)ARR (LIRA, LIRE, LIRI, LIRN, LIRP, LIRQ, LIRS) ---------- NOT AVBL FOR TFC VIA VERMA | 1. a. 22:00-06:00 (23:00-04:00) 1. b. i) AIRAC APR - LAST AIRAC OCT 09:00-05:00 (08:00-04:00) AIRAC NOV - AIRAC MAR H24 1. b. ii) AIRAC FEB - FIRST AIRAC OCT 05:00-13:00 (04:00-12:00) 1. b. iii) AIRAC MAR - FIRST AIRAC OCT 09:00-13:00 (08:00-12:00) 1. c. 22:00-06:00 (23:00-04:00) 1. d. i) AIRAC APR - LAST AIRAC OCT 09:00-05:00 (08:00-04:00) AIRAC NOV - AIRAC MAR H24 1. d. ii) AIRAC FEB - FIRST AIRAC OCT 05:00-13:00 (04:00-12:00) 1. d. iii) AIRAC MAR - FIRST AIRAC OCT 09:00-13:00 (08:00-12:00) ---------- H24 | S | To comply with LoA and military activity Outside these hours the route is not available due to Military Activity. Traffic shall file via LESDO UG42 LUVAL |  | LFEEACC | LF | 04 APR 2025
|  |  | LF3160 |  |  |  | USANO | NOT AVBL FOR TFC ARR (LIMG, LIMJ) AND VIA USANO ABV FL185 | H24 | S | LoA LFMM/LIMM Vertical profile information |  | LFMMACC | LF | 05 JAN 2024
|  |  | LF3162 |  |  |  | MAMES | NOT AVBL FOR TFC ARR LEBL With-RFL-above FL195 in LFMM Except DEP LFMI/ML | When LFR108HSZ, LFT46NZ, LFT46SZ are not active | S | To force traffic on the shortest and dedicated route DIVKO UN975 BISBA To avoid creative flightplanning. | see rerouting out of in APP7 | LFMMACC | LF | 17 JUL 2022
|  |  | LF3166 |  |  |  | NIPOR | NOT AVBL FOR TFC DEP ORLY_GROUP WITH ARR LFOK | H24 | C | To avoid turn at NIPOR, this traffic may file via DORDI DCT DIVDA T11 LUREN B373 TRO |  |  | LF | 27 DEC 2021
|  |  | LF3167 | A34 | SITET | LGL |  | NOT AVBL FOR TFC With-RFL-above FL195 via LFFFUIR Except DEP (EGDM/HH/HI/HR) | H24 | C | To avoid yoyo flights : linked with LF3049 pt 1. to ensure traffic does not plan level below FL195 and higher after |  |  | LF | 27 DEC 2021
|  |  | LF3168 |  |  |  | BADOD | ONLY AVBL FOR TFC 1. Via ALURA, IDAVO, PIBAT 2. ARR LFHY via LTP H38 BELEP 3. ARR LFLN via LTP A2 BUSIL | H24 | S | 1. To force NICE_GROUP departures onto the dedicated routes 2 & 3 : To facilitate these destinations when departing NICE_GROUP |  | LFMMACC | LF | 27 DEC 2021
|  |  | LF3172 |  |  |  | LUKIP | NOT AVBL FOR TFC ARR LFPG/LFPB & via REGHI/LAPEX/RIVAK/UMOXA/TIVLU | H24 | S | Trafic organisation | This-traffic-shall-file via KEPER/ROMGO | LFFFACC | LF | 18 MAR 2022
|  |  | LF3175 | L146 | BTA | LIBLO |  | ONLY AVBL FOR TFC 1. ARR LFKF 2. Type Piston, Turboprop | H24 | C | To avoid yoyo Jet flights To allow permitted traffic on the dedicated routes |  | LFMMACC | LF | 27 DEC 2021
|  |  | LF3177 | UM984 | PADKO | DIVKO |  | NOT AVBL FOR TFC Via MIRSA And then via MAMES, NILDU, VATIR | H24 | C | To prevent inventive flight planning, filing below FL195, and to avoid unexpected sharp turn at PADKO. Flight efficiency. (Link with LFLI1035 UL127 ELB-MIRSA). |  | LFMMACC | LF | 27 DEC 2021
|  |  | LF3182 |  |  |  | LFMMK23 | NOT AVBL FOR TFC ARR (LIRP, LIRS, LIRJ, LIQS) | H24 | S | Vertical profile information |  | LFMMACC | LF | 05 JAN 2024
|  |  | LF3186 | UL55 | ROMAM | NEDRU |  | ONLY AVBL FOR TFC Via RILIP | H24 | C | To avoid sharps turns at NEDRU |  | LFMMACC | LF | 27 DEC 2021
|  |  | LF3187 | Q16 | MEZIN | MURRO |  | NOT AVBL FOR TFC ARR LFEEFIR VIA LFMMWW | H24 | S | To force traffic onto the dedicated routes and to facilitate internal FPL process. To avoid descending traffic with upper levels on lower routes. ARR LFEEFIR via LFMMWW should file MEZIN UN871 ETREK UN854 BULOL T112 BOBSI A6 ALURA |  | LFMMACC | LF | 25 JAN 2024
|  |  | LF3190 | UM731 | FJR | DIVKO |  | NOT AVBL FOR TFC VIA (MAMES, NILDU, VATIR) | H24 | C | Flow organization in LFMM |  | LFMMACC | LF | 05 JAN 2024
|  |  | LF3192 | UN853 | LUSOL | BODRU |  | NOT AVBL FOR TFC Via KOTIT | H24 | C | To avoid sharp turn at BODRU To force traffic onto the dedicated routes |  | LFMMACC | LF | 27 DEC 2021
|  |  | LF3194 | P856 | RAPED | ADUDU |  | NOT AVBL FOR TFC Via LERMA | H24 | C | To avoid creative flight planning. To avoid sharp turn at RAPED To force traffic onto the shortest route RAPED Y15/UM985 STP |  | LFMMACC | LF | 27 DEC 2021
|  |  | LF3195 | UN854 | ETREK | RUSIT |  | NOT AVBL FOR TFC Via (RUBLO, MADOT) | H24 | C | To avoid creative flight planning. To avoid sharp turn at RUSIT To force traffic onto the shortest route ETREK UN871 GIPNO |  | LFMMACC | LF | 27 DEC 2021
|  |  | LF3199 | UN859 | SITET | ETRAT |  | NOT AVBL FOR TFC DEP (LFAT,LFAC) | H24 | C | Traffic organisation | DEP LFAT, LFAC SW bound shall file via ABB-OKRUZ-LGL or CMB-LESDO | LFFFACC | LF | 18 APR 2024
|  |  | LF3211 |  |  |  | KOTUN | NOT AVBL FOR TFC 1. ARR EBBUFIR above FL345 2. ARR LILLE_GROUP above FL325 | H24 | C | Traffic organisation |  | LFEEACC | LF | 27 DEC 2021
|  |  | LF3213 | UM733 | BARSO | OKTET |  | NOT AVBL FOR TFC VIA IRMAR | H24 | C | To avoid critical turn en route over OKTET To force traffic onto the shortest route BARSO UM622 IRMAR |  | LFMMACC | LF | 25 JAN 2024
|  |  | LF3217 |  |  |  | PEPAX | ONLY AVBL FOR TFC 1. ARR (LFPB/PG) a. at FL300 b. below 245 2. VIA LGL DCT PEPAX DCT UVELI DCT SECHE DCT AGN DCT ANETO with FL above FL365 from PEPAX to ANETO | 1. H24 2. when scenario RR1AMB is active | S | 1. a. To avoid LFRRXS sector 1. b. Compliance with LOA LFBB-LFFF 2. FL should be above FL365 between LGL and ANETO | In CACD define as per Annex3B: All DCTs: FL195-UNL | LFBBACC | LF | 21 MAY 2024
|  |  | LF3221 |  |  |  | EGOZE | NOT AVBL FOR TFC Via DIDOR UL613 NURMO | H24 | C | To avoid left turn at NURMO |  | (LFFFACC, LFEEACC) | LF | 22 OCT 2022
|  |  | LF3225 | T544 | MEN | LSE |  | NOT AVBL FOR TFC ARR LFEEFIR VIA LFBBNH15 | H24 | S | To force traffic onto the dedicated routes and to facilitate internal FPL process. To avoid descending traffic with upper levels on lower routes. ARR LFEEFIR via LFBBNH15 should file : MEZIN UN871 ETREK UN854 BULOL T112 BOBSI A6 ALURA |  | LFMMACC, LFBBACC | LF | 08 MAY 2024
|  |  | LF3226 | UP860 | TIS | RUSIT |  | NOT AVBL FOR TFC ARR LFGJ | H24 | C | To force traffic onto the shortest routes To avoid critical turn at RUSIT |  | (LFBBACC, LFMMACC) | LF | 27 DEC 2021
|  |  | LF3227 | UM731 | DIVKO | FJR |  | NOT AVBL FOR TFC ARR LFTW | H24 | S | To force traffic onto the shortest route and to facilitate internal system process ARR LFTW should file DIVKO DCT SALIN |  | LFMMACC | LF | 25 JAN 2024
|  |  | LF3229 | A242 | HR | GTQ |  | NOT AVBL FOR TFC 1. With-RFL-above FL225 in LS* before HR except ARR (LFEEFIR) 2. With-RFL-above FL225 in LF* | H24 | C | To avoid inventive flight plans |  | LFEEACC | LF | 27 DEC 2021
|  |  | LF3230 |  |  |  | LFFFTN | NOT AVBL FOR TFC via LFRRZS, LFRRXS and then LFFFUKUZ except ARR LF*, EBKT | H24 | C | To avoid unrealistic descent before LFEEUN sector |  | LFEEACC | LF | 27 DEC 2021
|  |  | LF3231 |  |  |  | LFEEUXKR | NOT AVBL FOR TFC via LFEEHYR before LFEEUXKR except ARR (LF**, EB**, EDDL/DF/DK/FM/LP/DG/LV/LW, ETNG, EH** via MEDIL) | H24 | C | To avoid out of ordinary planning, early descent and yoyo flights |  | LFEEACC | LF | 27 DEC 2021
|  |  | LF3232 |  |  |  | LFEEUXR | NOT AVBL FOR TFC via LFEEKHR before LFEEUXR except ARR (LFBI/BL/JR/LA/LC/LD/LN/LO/LV/LX/OA/OC/OE/OH/OJ/OP/OT/OV/QG/RG/RK/RM, EDDL/DF/FM/LP/DG/LV/LW/DK, ETNG, EB**) ---------- NOT AVBL FOR TFC via LFRRZXIU and then LFRRZXS before LFEEUXR except ARR (LF, EDDK/FH/DR/RT/RZ/LN, ELLX,ETAR/AD/SB, EBLG, EHBK | H24 ---------- H24 | C | To avoid out of ordinary planning, early descent and yoyo flights. Paris arrivals via MOPIL are not accepted by LFEE and shall be coordinated between Maastricht UAC and Paris ACC (LOA LFEE/LFFF) |  | LFEEACC | LF | 10 MAY 2023
|  |  | LF3233 |  |  |  | LFEEUN | NOT AVBL FOR TFC via LFRRZXIU before LFEEUN except ARR LF**, EB** | H24 | C | To avoid out of ordinary planning, early descent and yoyo flights |  | LFEEACC | LF | 27 DEC 2021
|  |  | LF3236 |  |  |  | ETREK | NOT AVBL FOR TFC DEP LFMH VIA LFMMYY | H24 | C | To force traffic onto dedicated route and to avoid critical turn This traffic should file BELEP UP860 RUSIT |  | LFMMACC | LF | 25 JAN 2024
|  |  | LF3237 |  |  |  | LFFFUIR | NOT AVBL FOR TFC above FL195 in LF Then Via (LFBBFIR, LFMMFIR, LFFFFIR, LFRRFIR, LFEEFIR) And then again above FL245 in LF | H24 | C | To avoid yoyo flights.Traffic flying above FL195 and descending below FL195 must not fly above FL245 . |  | (LFMMACC, LFBBACC) | LF | 27 DEC 2021
|  |  | LF3238 |  |  |  | (LFMMRAE, LFMMRAW) | NOT AVBL FOR TFC Above FL345 in LF Then below FL345 in LFMMRAE, LFMMRAW And then again above FL355 in LF | H24 | C | To avoid yoyo flights. Traffic flying above FL345 and descending must not fly above FL355 again. |  | LFMMACC | LF | 27 DEC 2021
|  |  | LF3242 | UM728 | LESDO | KOVIN |  | NOT AVBL FOR TFC DEP EG* | H24 | S | Reactive restriction to solve flight planning safety issue This traffic shall file 1.SITET UN859 AMB 2.XAMAB UL612 RESMI |  | LFEEACC | LF | 27 DEC 2021
|  |  | LF3244 | J19 | TEREZ | AJO |  | NOT AVBL FOR TFC With-RFL-above FL145 in LF | H24 | S | To force traffic onto the dedicated routes via CORSI/MADKA |  | LFMMACC | LF | 27 DEC 2021
|  |  | LF3245 | UL127 | STP | PADKO |  | NOT AVBL FOR TFC Via MRM except DEP LFMC/LFTF | H24 | C | Reactive restriction to avoid critical turn overhead PADKO. In accordance with internal exchanges. |  | LFMMACC | LF | 25 MAY 2022
|  |  | LF3246 | UP860 | BELEP | RUSIT |  | COMPULSORY FOR TFC DEP LFMH VIA LFMMYY | H24 | C | To force traffic onto dedicated route and to avoid critical turn. To avoid incorrect process in internal systems |  | LFMMACC | LF | 25 JAN 2024
|  |  | LF3247 | UN872 | LESDO | KOVIN |  | NOT AVBL FOR TFC DEP EG* | H24 | S | Reactive restriction to solve flight planning safety issue This traffic shall file 1.SITET UN859 AMB 2.XAMAB UL612 RESMI |  | LFEEACC | LF | 27 DEC 2021
|  |  | LF3254 |  |  |  | POGZI | NOT AVBL FOR TFC ARR (LFSD, LFGJ, LFJL, ELLX) | H24 | C | 1.Traffic Organisation |  | (LFFFACC, LFRRACC, LFEEACC ) | LF | 12 SEP 2024
|  |  | LF3257 |  |  |  | LUMAS | NOT AVBL FOR TFC DEP LFMP | H24 | S | To force traffic northbound onto dedicated routes. These traffics shall NOT file SID BGR |  | LFMMACC | LF | 21 JAN 2022
|  |  | LF3260 |  |  |  | BUSIL | NOT AVBL FOR TFC ARR ROISSY_GROUP | H24 | C | Traffic orientation. Traffic DEP LFLL/LY/LB bound to ROISSY_GROUP should file via LOGNI. |  | (LFFFACC, LFMMACC) | LF | 27 DEC 2021
|  |  | LF3263 |  |  |  | LANKO | COMPULSORY FOR TFC ARR LFMA/LFMI/LFML/LFMQ/LFMV/LFMY via STP | H24 | C | LoA LFMMACC/LFMLCTA Flow organization LFMV arrivals via STP should file STP A3 RUBIT G7 POMEG DCT LACAZ |  | LFMMACC | LF | 27 DEC 2021
|  |  | LF3266 |  |  |  | SABLE | NOT AVBL FOR TFC ARR(LFPG, LFPO, LFPB) EXC DEP (LFRRFIR, LFBH) | H24 | C | Traffic organization |  | LFRRACC | LF | 12 SEP 2024
|  |  | LF3269 | UM984 | GANGU | PADKO |  | NOT AVBL FOR TFC Via MRM | H24 | C | To avoid critical turn overhead PADKO. In accordance with internal exchanges. |  | LFMMACC | LF | 27 DEC 2021
|  |  | LF3271 | UM733 | KOPOR | PIREG |  | NOT AVBL FOR TFC ARR EGLC/LD/KB/MC/MD/MH/TO/TR/SG/SX | H24 | C | Traffic organisation This traffic shall file KOPOR UY376 VESAN |  | (LFEEACC, LFFFACC) | LF | 27 DEC 2021
|  |  | LF3272 |  |  |  | LFRRK | NOT AVBL FOR TFC 1. VIA LFRRGA AND-THEN VIA LFRRN EXC a. FLT-TYPE (M, X) & VIA (TOFLO, ITAFI, CUDOF, RATUF, ILECO) b. VIA (RIVAK DCT REN, RIVAK DCT RIMON, TIVLU DCT REN, LAPEX DCT REN, TIVLU DCT KORER) 2. VIA LFRRN AND-THEN VIA LFRRGA EXC a. FLT-TYPE (M, X) & VIA (TOFLO, ITAFI, CUDOF, RATUF, ILECO) b. VIA (LUTAS DCT RIVAK, LUTAS DCT TIVLU, RINSO DCT LAPEX) 3. VIA LFRRN AND-THEN ARR LONDON_GROUP 4. VIA DELOG AND-THEN VIA (GARMI, KOTEM, LUGIS, NEVIL) | H24 | S | 1. Flight organisation. These Flights should not enter LFRRK Sector and file via AKEMO-ANG, or NOVAN-ANG 2. Traffic orientation. These flights should file via (AKEMO,NOVAN) Replacement of former LF2223 3. These flights should file via LFRRJ. Replacement of former LF2934 4. These flights should file via DELOG DCT FUJTI. Replacement of former LF2800 |  | LFRRACC | LF | 04 APR 2025
|  |  | LF3274 | UM616 | PIGOS | BODRU |  | NOT AVBL FOR TFC VIA BORDI AND RFL ABV FL245 in (LI, LF) | H24 | C | To avoid aberrant route and yoyo profile |  | LFMMACC | LF | 05 JAN 2024
|  |  | LF3281 |  |  |  | KOTUN | NOT AVBL FOR TFC below FL285 if RFL is above FL285 before KOTUN in LFEE2F Except ARR LILLE_GROUP | H24 | C | To avoid automatic inventive flight planning |  | LFEEACC | LF | 27 DEC 2021
|  |  | LF3282 |  |  |  | LFEEUR | NOT AVBL FOR TFC via LFEEXR before LFEEUR except ARR LF**, EB**, EDDK | H24 | S | To avoid unappropriate anticipated descent |  | LFEEACC | LF | 27 DEC 2021
|  |  | LF3283 |  |  |  | GTQ | NOT AVBL FOR TFC 1. ARR (EDNY/TM) except DEP (LF, ELLX, EDFH, EDDR) 2. Via RANUX 3. Via LUPEN UM164 UTABA except DEP ELLX 4. ARR ELLX via GIVOR | H24 | C | Traffic orientation |  | LFEEACC | LF | 27 DEC 2021
|  |  | LF3284 |  |  |  | LFEEUBN | NOT AVBL FOR TFC ARR EDDK/DL/LN/LV, ETNG | 05:00..22:00 (04:00..23:00) | C | Traffic orientation |  | LFEEACC | LF | 27 DEC 2021
|  |  | LF3286 |  |  |  | LUTIL | COMPULSORY FOR TFC ARR LFJR VIA ELCOB | H24 | S | To avoid traffics coming from ELCOB to plan via DIDAK-VALAK (longer route) |  | LFFFACC | LF | 08 SEP 2024
|  |  | LF3287 |  |  |  | LFRRJ | NOT AVBL FOR TFC DEP LFRRFIR ABV FL325 AT LFRRJ | H24 | C | Vertical profile. To offload LFRRJ Sectors |  | LFRRACC | LF | 12 SEP 2024
|  |  | LF3289 | UY376 | SOMIL | VESAN |  | NOT AVBL FOR TFC ARR EB** | H24 | C | To avoid inventive flight plan |  | LFEEACC | LF | 27 DEC 2021
|  |  | LF3290 | UL613 | RLP | KOTUN |  | NOT AVBL FOR TFC RFL ABV FL265 VIA UQ220 | H24 | C | To avoid inventive flight plan and early descent |  | LFEEACC | LF | 05 JAN 2024
|  |  | LF3291 |  |  |  | MOPEM | NOT AVBL FOR TFC Via G21 except ARR LFEEFIR, LFFFFIR | H24 | C | To avoid yoyo profile |  | (LFFFACC, LFEEACC) | LF | 27 DEC 2021
|  |  | LF3294 | UM984 | VAMTU | PADKO |  | NOT AVBL FOR TFC 1. ARR LFMMFIR EXC ARR (MONTPELLIER_GROUP, LFMP) BLW FL295 2. ARR LFMMFIR EXC ARR (MONTPELLIER_GROUP, LFMP) BLW FL355 | 1. AIRAC MAR - FIRST AIRAC OCT H24 2. LAST AIRAC OCT - AIRAC FEB H24 | S | LoA LIMMACC/LFMMACC to offload upper sectors |  | LFMMACC | LF | 23 APR 2024
|  |  | LF3297 |  |  |  | LFRREST | NOT AVBL FOR TFC 1. DEP (DEAUVILLE_GROUP,LFRM,LFJR,LFOP,LFOE,LFOT) 2. DEP LFQQ VIA OKRUZ 3. ARR (LONDON_GROUP, FARNBOROUGH_GROUP, EGHH, EGHI, EGDM, EGHR) 4. ARR LFFFFIR EXC (LILLE_GROUP, LFRK, LFJR) 5. DEP JERSEY_GROUP VIA AMB 6. DEP LFRRFIR AND-THEN ARR (LILLE_GROUP,LFOK, LFQA,LFQB, LFLA, EBKT, EBCV) 7. DEP LFP* AND-THEN ARR EH* | H24 | C | 1. Traffic Organisation ; LoA between LFFF and LFRR ; to offload LFRRZS and LFRRXS sectors. Traffic should file below FL 295 until SOMIL/UTELA/CTL/GELTA/PEKIM/OKASI/KETEX/DISAK/OBATO 2. Traffic organisation. Traffic should file below FL 295 until ARGED, GALBO, PEPON, DIDAK 3. Traffic organisation 4. Traffic organisation. Traffic should file below FL295 5. This traffic shall file via TUPAR UN863 AGN 6. LOA LFFF/LFRR 7. Traffic organisation. THis traffic should file below FL295 |  | (LFRRACC,LFFFACC,LFEEACC) | LF | 12 SEP 2024
|  |  | LF3299 |  |  |  | LFMMEE | NOT AVBL FOR TFC VIA PADKO AND ARR BASTIA_GROUP ABV FL355 | H24 | S | Vertical profile information |  | LFMMACC | LF | 05 JAN 2024
|  |  | LF3300 |  |  |  | LFMMMF | NOT AVBL FOR TFC 1. VIA STP AND THEN VIA (LFMMMF ABV FL325) 2. DEP (BASTIA_GROUP, AJACCIO_GROUP, LIEO) VIA STP AND VIA (LFMMEK ABV FL325) | H24 | C | 1. To avoid LFMMF2 sector. To avoid critical conflicting levels over STP area. 2. To avoid yoyo flight |  | LFMMACC | LF | 05 JAN 2024
|  |  | LF3301 | A27 | PPG | MEN |  | NOT AVBL FOR TFC DEP BARCELONA_GROUP With-RFL-above FL195 in LF** | H24 | C | To avoid late climb in complex ATC area |  | LFMMACC | LF | 27 DEC 2021
|  |  | LF3303 |  |  |  | (DISAK, KETEX, ODEBU, PEKIM) | NOT AVBL FOR TFC DEP (NANTES_GROUP, LFRN) & ABV FL295 | H24 | C | Traffic organisation : To Offload LFRRX and LFRRZ Sectors , This Trafic Should file via TUPAR |  | LFRRACC | LF | 06 MAR 2025
|  |  | LF3306 |  |  |  | XAMAB | NOT AVBL FOR TFC 1. VIA LFBBRL 2. ARR LEMH | H24 | S | 1.To Offload LFRRZ Sector and force the traffic via shorter Route. 2. Airspace design: Traffic organisation. To offload VEULE |  | LFRRACC, LFFFACC | LF | 12 SEP 2024
|  |  | LF3314 | UT421 | PIREG | OPALE |  | NOT AVBL FOR TFC ARR (EGDM/DN/DR/DY/GW/HG/HH/HI/HO/HQ/HR/SC/SS/TE/TK, FARNBOROUGH_GROUP) 1. via (LFEECTAN, LFEEKD, LFEEKF) 2. via (LFEECTAE, LFEEUF) With-RFL-above FL265 | H24 | S | To avoid traffic flight planning a descent in Reims Airspace. |  | LFEEACC | LF | 27 DEC 2021
|  |  | LF3316 |  |  |  | ERETI | NOT AVBL FOR TFC Via TABOT except-via DOPEL | H24 | S | Connexion with FRAIT at TABOT impossible due to internal technical limitation, safety requirement |  | LFMMACC | LF | 27 DEC 2021
|  |  | LF3317 |  |  |  | ETOIL | NOT AVBL FOR TFC Via TABOT except-via DOPEL | H24 | S | Connexion with FRAIT at TABOT impossible due to internal technical limitation, safety requirement |  | LFMMACC | LF | 27 DEC 2021
|  |  | LF3318 | UP860 | RUSIT | MEBAK |  | NOT AVBL FOR TFC via REPSI | H24 | S | This traffic should file RUSIT UY305 ESIDA To orientate traffic onto shortest route |  | LFMMACC | LF | 27 DEC 2021
|  |  | LF3319 |  |  |  | COHPA | NOT AVBL FOR TFC VIA (BALDA,KORUL, LOTEE, ATLEN, BAKUP, DELOG, NENEM, REVTU, AKIKI, DIKRO, NOZHU, SKESO, SOSOV) EXC ARR (NAT_GROUP, LECO, LEAS, LEXJ, LEBB, LEPP, LEVT, LEST, LEVX) | H24 | C | To Offload busy Sector LFRRZ and LFRRX and orientate trafic on shortest routes |  | LFRRACC | LF | 12 SEP 2024
|  |  | LF3321 |  |  |  | LFBBFIR | NOT AVBL FOR TFC acft-type Jet DEP LEBL ARR (LFSB, LSGG/ZH, EDDM) | H24 | C | to prevent dangerous turns and force specified traffic on shorter routes |  | LFBBACC | LF | 27 DEC 2021
|  |  | LF3322 |  |  |  | RILIP | NOT AVBL FOR TFC 1. DEP (LEMD, LP**, LEZL, LEMG, LEZG, LEBB, LEXJ) WITH ARR (LO**, LR**, LT**) EXC FLT-TYPE(M, X) 2. DEP (GC**, GM**) WITH ARR (LIM*, LIP*, LIRP, LIRQ, LHBP, EP**, LO**) EXC FLT-TYPE(M, X) 3. DEP (LEMD, LEZL, LEMG, LPPT/LPFR) with ARR (LIP*, LIRP, LIRQ, LHBP, EP**, EDDS, LBSF, LY**, LD**) EXC FLT-TYPE(M, X) 4. DEP (LE**, LP**, LFBO) WITH ARR (OE**, OM**, OT**, OO**, OY**) | H24 | S | To reduce complexity in LFMMYY sector by forcing traffic on shortest routes |  | LFMMACC | LF | 01 JUN 2024
|  |  | LF3323 |  |  |  | FJR | NOT AVBL FOR TFC 1. DEP (LEMD, LP**) WITH ARR (LO**, LR**, LT**) 2. DEP (LEMD, LPFR, LPPT) WITH ARR (LIRA, LIRF) | 1. H24 2. AIRAC MAR - FIRST AIRAC OCT H24 | C | To reduce complexity by forcing traffic on shortest routes |  | LFMMACC | LF | 23 APR 2024
|  |  | LF3326 |  |  |  | LFMMCTA | NOT AVBL FOR TFC ENG-TYPE (Jet) 1. DEP (LG**, HE**, (LI** EXC LIE*), LMML) WITH ARR (LS**, LFSB) 2. DEP LSGG WITH ARR O*** 3. DEP LSGG WITH ARR (LIRA, LIRF) | 1.2. H24 3. AIRAC MAR - FIRST AIRAC OCT H24 | S | To avoid aberrant and critical routing. To force traffic onto shortest route. To offload sectors in summer. |  | LFMMACC | LF | 23 APR 2024
|  |  | LF3330 |  |  |  | LGL | NOT AVBL FOR TFC Via (REVTU, GARMI, KOTEM, LUGIS) Except DEP (LFFFFIR, LFRRFIR) with RFL below FL255 via LFRRCTA | H24 | S | Traffic organisation to avoid sharp turns in LFRRJ sector |  | LFRRACC | LF | 18 MAR 2022
|  |  | LF3332 | UN491, UM164 | MELKO | LUVAL |  | NOT AVBL FOR TFC 1.ARR LFSG/SN 2.Via PILON/LUL | H24 | C | Traffic organisation |  | LFEEACC | LF | 27 DEC 2021
|  |  | LF3333 |  |  |  | LFEEURME | NOT AVBL FOR TFC 1. VIA LSAZM12 AND-THEN VIA (LFSBBM, LFSBBU, LFSBBO) AND-THEN ABV FL195 IN LFEEURME 2. VIA LFEE2F AND-THEN VIA LFEEFIR AND-THEN VIA LSAZM12 | H24 | C | To avoid out of ordinary planning and yoyo flights |  | LFEEACC | LF | 13 NOV 2024
|  |  | LF3337 |  |  |  | LFEEKHN | NOT AVBL FOR TFC DEP EGKK | During activation of scenarios RR*VEULE (every time a RRxVEULE is applied) | S | To force flights in sectors where demand is lower |  | LFEEACC | LF | 27 DEC 2021
|  |  | LF3339 |  |  |  | AKIKI | NOT AVBL FOR TFC 1.VIA LOTEE, DELOG AND-THEN ARR MANCHESTER_GROUP, SCOTIISH_GROUP, BELFAST_GROUP, EGNM, EGNT 2. VIA ANGLO ABV FL195 | 1. AIRAC MAR-FIRST AIRAC OCT 2. H24 | S | 1.To offload busy sctor LFRRJ & N at critical moments by providing shorter routes. 2.LOA EGTT-LFRR |  | LFRRACC | LF | 13 JUN 2024
|  |  | LF3341 |  |  |  | LFEEKHR | NOT AVBL FOR TFC DEP (EBBR/AW/LG/OS/MB/KT) Above FL335 | AIRAC JUL.. AIRAC SEP 10:00..14:00 | C | Transcription of scenario applied systematically during time applicability. |  | LFEEACC | LF | 24 JUL 2021
|  |  | LF3344 | R7 | STR | GTQ |  | NOT AVBL FOR TFC RFL ABV FL145 IN LFEECTA | H24 | C | To optimize traffic climb This traffic should file STR R11 OBORN V17 GTQ |  | LFEEACC | LF | 11 JUL 2025
|  |  | LF3346 | UM728 | KOVIN | RESMI |  | NOT AVBL FOR TFC 1.ARR LFBL/LC/LN/LO/LV and above FL335 2.ARR LFLD/LX/OA/QG and above FL275 | H24 | S | 1.To comply with LFRR-LFEE LOA 2.To keep traffic out of LFRRACC and LFBBACC, as defined in LFEE/LFRR and LFEE/LFFF LOAs |  | LFEEACC,LFFFACC | LF | 20 APR 2023
|  |  | LF3347 | UN857 | GIMER | RESMI |  | NOT AVBL FOR TFC 1.ARR LFBL/LC/LN/LO/LV and above FL335 2.ARR LFLD/LX/OA/QG and above FL275 3.DEP BRUSSELS_GROUP 4.Via ODEBU, PEKIM, TABOV | H24 | C | 1.To comply with LFRR-LFEE LOA 2.To keep traffic out of LFRRACC and LFBBACC, as defined in LFEE/LFRR and LFEE/LFFF LOAs 3.To force flight from Brussels TMA via MEDIL UN872 KOVIN and decrease complexity in TE sector. 4.Traffic organisation |  | LFEEACC,LFFFACC | LF | 20 APR 2023
|  |  | LF3349 | UN872 | KOVIN | PON |  | NOT AVBL FOR TFC 1. ARR LFOV, LFRN ABV FL335 2. ARR LFOH, LFOP, LFOT, LFRG, LFRK, LFRM, LFOQ, LFOD, LFJR ABV FL295 3. ARR LFRS ABV FL355 | H24 | S | 1.To comply with LFRR-LFEE LOA 2,3.To comply with LFEE/LFRR and LFEE/LFFF LOAs |  | LFEEACC,LFFFACC, LFRRACC | LF | 08 SEP 2023
|  |  | LF3350 | UT300 | BSN | PON |  | NOT AVBL FOR TFC 1. ARR LFOV, LFRN ABV FL335 AT (BSN, PON) 2. ARR LFOH, LFOP, LFOT, LFRG, LFRK, LFRM, LFOQ, LFOD, LFJR ABV FL295 AT (BSN, PON) | H24 | S | 1.To comply with LFRR-LFEE LOA 2.To comply with LFEE/LFRR and LFEE/LFFF LOAs |  | LFEEACC,LFFFACC, LFRRACC | LF | 14 DEC 2024
|  |  | LF3351 |  |  |  | OLZOM | NOT AVBL FOR TFC 1. VIA LFRRZ & ARR LYON_GROUP 2. VIA LFRRZ & ARR (LFGJ, LFSD) | H24 | C | Traffic organisation, to avoid early descent flights. |  | (LFRRACC, LFBBACC, LFFFACC) | LF | 13 JUN 2024
|  |  | LF3352 |  |  |  | ARDOD | COMPULSORY FOR TFC ARR LFRS via (LFRRX, LFFFUZ) | H24 | C | Flight organisation ARR LFRS. To avoid aberrant and critical route |  | LFRRACC | LF | 27 DEC 2021
|  |  | LF3353 |  |  |  | (ORIST, BOLRO, ODREP) | NOT AVBL FOR TFC ARR (EGHH, EGHI, EGDM, EGHR) ABV FL225 AT (ORIST, BOLRO, ODREP) | H24 | C | ATC organisation to enter dedicated airspace |  | LFRRACC | LF | 12 SEP 2024
|  |  | LF3356 | R17 | MONIX | PPG |  | NOT AVBL FOR TFC ENG-TYPE(J) & ARR LFMP | H24 | C | To avoid aberrant routing and critical processing of internal system | This-traffic-shall-file via FINOT G36 ORBIL | (LFMMACC, LFBBACC) | LF | 24 JUL 2025
|  |  | LF3357 |  |  |  | EPOLO | NOT AVBL FOR TFC ARR LFMN | H24 | C | To avoid aberrant routing and critical processing of internal system |  | LFMMACC | LF | 27 DEC 2021
|  |  | LF3359 |  |  |  | LFBBCTA | NOT AVBL FOR TFC Via LFBBCTA and then NOSTA | H24 | C | To avoid critical turn over STP area.To be linked to LF2387 | LFMMACC LFBBACC | LFMMACC | LF | 27 DEC 2021
|  |  | LF3362 |  |  |  | LFRRMQ | NOT AVBL FOR TFC ARR (LFO*, LFPB, LFPG, LFPM, LFPN, LFPO, LFPT, LFPV, LFJR, LFBI, LFBL, LFBU, LFBX, LFLA, LFLX, LFRM, LFRG, LFRK, LFBK, LFQB, LFBH) | H24 | S | Traffic should file below FL 295 |  | LFRRACC | LF | 12 SEP 2024
|  |  | LF3363 |  |  |  | LFRRESTU | NOT AVBL FOR TFC ARR (NANTES_GROUP, JERSEY_GROUP, LFRT, LFRD, LFRC, LFBN, LFBI, LFDN, LFXB, LFBH, LFEA, LFEQ, LFRH, LFRV) | AIRAC MAR - FIRST AIRAC OCT H24 | S | FPL adherence according to FDPS constraints. LoA between LFEEACC and LFRRACC |  | LFRRACC | LF | 10 FEB 2025
|  |  | LF3366 |  |  |  | OMASI | COMPULSORY FOR TFC eng-type type Jet 1. ARR (LSZH, EDDM, LFSB) via MEN 2. ARR LFSB via TOPTU | H24 | C | 1.2.To avoid critical and aberrant route. |  | (LFMMACC, LFBBACC) | LF | 27 DEC 2021
|  |  | LF3367 |  |  |  | BALSI | NOT AVBL FOR TFC VIA BALSI AND-THEN VIA LFMMCTA AND-THEN VIA (VATIR, NILDU, MAMES) & BLW FL355 AT BALSI & ABV FL355 IN LFMMCTA EXC DEP (LS**, EDTD, EDTM, BASEL_GROUP) | AIRAC MAR - FIRST AIRAC OCT 09:00-16:00 (08:00-15:00) | C | To avoid aberrant flight plan in LFMMM2 sector. To reduce complexity. |  | LFMMACC | LF | 10 FEB 2025
|  |  | LF3370 |  |  |  | RAPOR | NOT AVBL FOR TFC ARR LILLE_GROUP | H24 | S | to orientate traffic on specific arrival procedure |  | LFEEACC, LFFFACC | LF | 16 JUN 2022
|  |  | LF3373 | UM728 | BEPER | RETNO |  | NOT AVBL FOR TFC Via DOTIG | H24 | C | To prevent critical turn at RETNO |  | LFMMACC | LF | 27 DEC 2021
|  |  | LF3374 | UN871 | LTP | GIPNO |  | NOT AVBL FOR TFC Via BULOL | H24 | C | To avoid critical turn |  | LFMMACC | LF | 27 DEC 2021
|  |  | LF3375 |  |  |  | SOPOL | COMPULSORY FOR TFC DEP (LFBL/LX/OC/OJ/OQ/OT/OZ/PM/RM) with ARR EG via BAMES | H24 | C | To avoid lower traffic on peripheral route causing unanticipated counts |  |  | LF | 27 DEC 2021
|  |  | LF3376 |  |  |  | LUPEN | NOT AVBL FOR TFC 1.ARR LSZH via EDYYB5LL 2. DEP LFEEFIR with RFL above FL225 EXC VIA SUL1S | H24 | C | 1. To avoid inventive flight plans 2. to be counted in the correct sector |  | LFEEACC | LF | 20 JUL 2023
|  |  | LF3379 |  |  |  | (GODAN, VALAX) | NOT AVBL FOR TFC ARR LFRS VIA LFRRGA | H24 | C | To avoid aberrant and critical route. This traffic shall file via NORMI. |  | LFRRACC | LF | 13 JUN 2024
|  |  | LF3380 | UT191 | KESAX | RATUK |  | NOT AVBL FOR TFC 1. via (LFEECTAN, LFEEKD, LFEEKF) 2. via (LFEECTAE, LFEEUF) With-RFL-above FL265 | H24 | S | To avoid traffic flight planning a descent in Reims Airspace. |  | LFEEACC | LF | 27 DEC 2021
|  |  | LF3381 |  |  |  | LFRRA | NOT AVBL FOR TFC 1. VIA (RATKA, TAKAS) 2. VIA (UMOXA, REGHI) EXC VIA (NOVAN, ANG, OBATO) 3. VIA (ATLEN, BAKUP) 4. ARR NAT_GROUP VIA UMOXA-UMLER. 5. VIA LFRRG AND-THEN LFRRN EXC TYPE M/X VIA (TOFLO, ITAFI, CUDOF, RATUF, ILECO) 6. VIA LFRRG AND-THEN LFRRN EXC VIA LOTEE DCT FUJTI DCT ERCUT | 1-5. H24 6. 22:00-05:00 (23:00-03:30) | S | Traffic Organisation. 1. Nearby point to avoid military activity: ERPOM. 2. Nearby points to avoid military activity: PEVIS, EBOMO, COQUE, XIDAN. 3. Traffic should file via (KORUL,LOTEE,BALDA). 4.Traffic organisation. Only available for westbound traffic. 5. To avoid inventive flight planning |  | LFRRACC | LF | 20 APR 2024
|  |  | LF3384 | N86 | PIGOS | LERMA |  | NOT AVBL FOR TFC ARR LFML With-RFL-above FL195 in LI | H24 | C | To force traffic onto shortest routes.To avoid critical turn |  | LFMMACC | LF | 27 DEC 2021
|  |  | LF3385 |  |  |  | PERUS | NOT AVBL FOR TFC DEP NICE_GROUP AND ENG-TYPE (JET) EXC ARR LFMMFIR | H24 | S | To force traffic onto dedicated SID. This traffic should file SID BADOD or SID OKTET or SID BODRU or SID IRMAR |  | LFMMACC | LF | 25 JAN 2024
|  |  | LF3386 | UP860 | GIPNO | RUSIT |  | NOT AVBL FOR TFC VIA (BULOL, MOPEM) | H24 | S | To avoid aberrant routing and sharp turn |  | LFMMACC | LF | 04 OCT 2024
|  |  | LF3389 |  |  |  | VEVUT | NOT AVBL FOR TFC ARR LERS | H24 | C | Airspace design: traffic organisation LoA LFBB - LECB traffic shall file via ALBER |  | LFBBACC | LF | 27 DEC 2021
|  |  | LF3391 |  |  |  | RESMI | COMPULSORY FOR TFC ARR (LFOA/LD/LX/QG) via EDYYBLUX above FL315 | H24 | C | Traffic orientation for specified destinations, to prevent low filing in FIR LFEE right after boundarie |  | LFEEACC | LF | 14 APR 2022
|  |  | LF3393 |  |  |  | LFEE4N | NOT AVBL FOR TFC 1. ARR EG a.Via (PODEM, BAMES, CIV) b Via DIPER B24 BNE 2. Via CMB B3 RINTI 3. via BSN UQ220 NITAR 4.via RINTI B3 CMB | H24 | C | Traffic organisation 2. 4. To avoid Yoyo flights due to RFL |  | LFEEACC | LF | 27 DEC 2021
|  |  | LF3395 |  |  |  | LFEEHNR | NOT AVBL FOR TFC ARR (EDJA, EDNL, ETHL) & VIA BEGAR | AIRAC MAR..LAST AIRAC OCT | C | Capacity optimisation by orienting traffic according to seasonality |  | LFEEACC | LF | 23 OCT 2024
|  |  | LF3397 |  |  |  | LOTEE | NOT AVBL FOR TFC 1. VIA LFRRK AND-THEN (LECMASU, LECMASL) 2. VIA LFRRA AND-THEN LFRRV 3. VIA REVTU EXC DEP LEAS | H24 | S | Flight organization |  | LFRRACC | LF | 12 SEP 2024
|  |  | LF3398 |  |  |  | LFEEUE | NOT AVBL FOR TFC 1. VIA (LESDO UG42 BUBLI) EXC ARR (LIMC, LSZA, LSZL, LSZS) & VIA (BEGAR, DEVDI) 2. (LESDO UL15 RANUX) EXC a. ARR (LIMC, LSZA, LSZL, LSZS) & VIA (BEGAR, DEVDI) b. ARR (EDJA, EDNL, ETHL) & VIA BEGAR c. ARR (LSGS, LSZR, EDNY, EDTM, EDDS) & VIA BEGAR | 1. H24 2.a H24 2.b. H24 2.c AIRAC NOV..AIRAC FEB | C | Capacity optimisation by orienting traffic according to seasonality |  | LFEEACC | LF | 14 DEC 2024
|  |  | LF3399 | UT300 | GIMER | BSN |  | NOT AVBL FOR TFC DEP BRUSSELS_GROUP | H24 | C | To force flight from Brussels TMA with best routing via MEDIL UN872 KOVIN and decrease complexity in TE sector. This traffic shall file MEDIL UN872 KOVIN |  | (LFFFACC, LFEEACC) | LF | 27 DEC 2021
|  |  | LF3402 | UP860 | MEBAK | RUSIT |  | NOT AVBL FOR TFC DEP (LFLB/LP) | H24 | S | to force traffic onto dedicated SID |  | LFMMACC | LF | 27 DEC 2021
|  |  | LF3404 |  |  |  | ATLEN | COMPULSORY FOR TFC ARR LEAS via LFRRN | H24 | C | To avoid aberrant and critical route |  | LFRRACC | LF | 27 DEC 2021
|  |  | LF3410 |  |  |  | (LFEEKF, LFEEKHNR) | NOT AVBL FOR TFC DEP (BASEL_GROUP, LFST, LSZH) AND-THEN ARR (EGKK, EGLL, EGBB,EGGW, EGLC, EGGD) | AIRAC MAR - FIRST AIRAC OCT 06:00-08:00 (05:00-07:00) & 15:00-21:00 (14:00-20:00) | C | Scenraio FL2KHNRD made permanentat Traffic shall file FL 345 max via LFEE2F revisionprintemps | MAC | LFEEACC | LF | 07 MAY 2025
|  |  | LF3414 |  |  |  | CLM | NOT AVBL FOR TFC 1. ARR EBBUFIR & RFL ABV FL345 AT CLM 2. ARR LILLE_GROUP & RFL ABV FL325 AT CLM | AIRAC MAR..LAST AIRAC OCT H24 | S | MAC 18 traffic organisation | MAC | LFEEACC LFFFACC | LF | 23 OCT 2024
|  |  | LF3415 |  |  |  | (LFEE5R, LFRREST) | NOT AVBL FOR TFC (DEP (EDDL, EDDK, EDLV) AND-THEN ARR NAT_GROUP) & RFL ABV FL335 IN (LFEE5R, LFRREST) | AIRAC APR - FIRST AIRAC OCT 10:00-19:00 (09:00-18:00) | C | Traffic optimisation for capacity enhancement on critical sectors, MAC process revision printemps | MAC | (LFEEACC, LFRRACC) | LF | 25 MAR 2025
|  |  | LF3416 |  |  |  | LFRRVKWIU | NOT AVBL FOR TFC DEP (EGLL, EGKK, EGGD, EGFF, EGTE, EGHI, EGHH) | AIRAC MAR-FIRST AIRAC OCT 06:00-19:00 (05:00-18:00) | C | To offload upper sectors (LFRRVKWIU) : FL7RVK scenario. Traffic should file at FL lower than FL355 |  |  | LF | 20 JUN 2025
|  |  | LF3417 |  |  |  | LFRREST | NOT AVBL FOR TFC 1. VIA (UTISO, TUPAR, LEMKA) 2. VIA LFRRZ AND-THEN LFRRX AND-THEN LFRRZ 3. VIA LFRRX AND-THEN LFRRZ AND-THEN LFRRX | H24 | S | 1. To avoid sharp turns in LFRRN sector 2.3. To avoid sharp turns |  | LFRRACC | LF | 12 SEP 2024
|  |  | LF3419 |  |  |  | LFMMMM | NOT AVBL FOR TFC 1. ABV FL355 IN LFMMMM & ARR (BARCELONA_GROUP, LEDA) 2. DEP LEMD WITH ARR (LIRA, LIRF) 3. ABV FL335 IN LFMMMM & VIA GANGU EXC ABV FL295 AT GANGU | 1. AIRAC MAR - FIRST AIRAC OCT 05:00-20:00 (04:00-20:00) 2,3. AIRAC MAR - FIRST AIRAC OCT H24 | S | 1a To offload LFMMM234 1b. To offload LFMMM34 2. To offload critical axis from extra mileages rerouting 3. To avoid late climb in LFMMMM sectors |  | LFMMACC | LF | 17 MAY 2024
|  |  | LF3422 |  |  |  | LFRRMZI | NOT AVBL FOR TFC DEP (EGLL, EGKK, EGWU, EGGW, EGSS, EGSC, EGTO, EGLC, EGMC, EGKB, EGSG, EGLF, EGHH, EGHI) AND-THEN ARR (LFTH, LFM*, LS**, LYON_GROUP) | AIRAC MAR - FIRST AIRAC OCT 06:00-08:30 (05:00-07:30) | C | Traffic optimisation for capacity enhancement on critical sectors, MAC process : former FL1RMZI scenario Traffic should file at FL lower than FL345 |  | LFRRACC | LF | 18 MAR 2025
|  |  | LF3423 |  |  |  | KORUL | NOT AVBL FOR TFC 1. VIA (AKIKI, DIKRO, INGOR) 2. VIA (LFRREST, LFFFTHUZ) 3. VIA TALIG AND-THEN VIA VES | H24 | S | Traffic orientation |  | LFRRACC | LF | 31 MAY 2025
|  |  | LF3425 |  |  |  | NORMI | NOT AVBL FOR TFC DEP LFRS except via LFRRGA | H24 | C | To avoid aberrant and critical route |  | LFRRACC | LF | 27 DEC 2021
|  |  | LF3427 | UL613 | KOTUN | DIDOR |  | NOT AVBL FOR TFC ARR EGHH/HI/HL/HO/HR/LF/LK/TD/TF/VO/KB/LC/MC/MD/MH/SG/SX/TO/TR With RFL above FL385 | H24 | C | To ensure optimal flight profile for arriving traffic. Note: RFL applies to route segment |  | LFEEACC | LF | 27 DEC 2021
|  |  | LF3428 | UM976 | CLM | KOPOR |  | NOT AVBL FOR TFC ARR EGHH/HI/HL/HO/HR/LF/LK/TD/TF/VO/KB/LC/MC/MD/MH/SG/SX/TO/TR With RFL above FL385 | H24 | C | To ensure optimal flight profile for arriving traffic. Note: RFL applies to route segment |  | LFEEACC | LF | 27 DEC 2021
|  |  | LF3429 | UM733 | CLM | KOPOR |  | NOT AVBL FOR TFC ARR EGHH/HI/HL/HO/HR/LF/LK/TD/TF/VO/KB/LC/MC/MD/MH/SG/SX/TO/TR With RFL above FL385 | H24 | C | To ensure optimal flight profile for arriving traffic. Note: RFL applies to route segment |  | LFEEACC | LF | 27 DEC 2021
|  |  | LF3434 |  |  |  | (DIDAK,PEPON) | NOT AVBL FOR TFC ARR RENNES_GROUP | H24 | C | To segregate over-flights, Paris departures and LFRN arrivals. This traffic shall file LGL-UN491-GALBO or LGL-A361-PEPAL. |  | LFFFACC,LFRRACC | LF | 27 DEC 2021
|  |  | LF3435 |  |  |  | GALBO | NOT AVBL FOR TFC ARR RENNES_GROUP ABV FL235 | H24 | S | LoA between LFFF and LFRR |  | LFFFACC | LF | 13 JUN 2024
|  |  | LF3436 |  |  |  | LFEE5R | NOT AVBL FOR TFC DEP EH** via LFFFTB with RFL above FL315 | H24 | S | To avoid out of ordinary planning |  | LFEEACC | LF | 27 DEC 2021
|  |  | LF3437 |  |  |  | LFMMCTAE | NOT AVBL FOR TFC ENG-TYPE (Jet) DEP (LIRA, LIRE, LIRF, LIRN) WITH ARR LP** | AIRAC MAR - FIRST AIRAC OCT H24 | C | To avoid aberrant and critical routing. To force traffic onto shortest route and offload sector Y. |  | LFMMACC | LF | 23 APR 2024
|  |  | LF3438 |  |  |  | LFEE4EH | NOT AVBL FOR TFC DEP (EBBR/CI/LG, EH**, EDDL/LV/DK, LILLE_GROUP) With RFL Above FL295 except if via EDYYBLUX | H24 | S | To avoid out of ordinary planning. |  | LFEEACC | LF | 27 DEC 2021
|  |  | LF3439 | UN874 | BAMES | KOPOR |  | NOT AVBL FOR TFC via SOMIL | H24 | C | To avoid sharp turn at KOPOR |  | LFEEACC | LF | 27 DEC 2021
|  |  | LF3440 |  |  |  | LFRRN | NOT AVBL FOR TFC 1. VIA (DISAK, KETEX, ODEBU, PEKIM, INGOR,TULTA) 2. VIA LOTEE AND-THEN VIA LFRRJ EXC LOTEE DCT AZFIC DCT BAZOS, LOTEE DCT AZFIC DCT KORIQ 3. VIA (LFRRG, LFRRA) AND-THEN LFBBRL EXC DEP LFOA AND-THEN ARR LFOA TYPE M/X VIA (TOFLO, ITAFI, CUDOF, RATUF, ILECO) 4. VIA LGL AND-THEN (ETIKI, UMOXA) 5. VIA RATKA AND-THEN LFRRW 6. VIA DELOG AND-THEN (REVTU, NOZHU) 7. ARR JERSEY_GROUP EXC VIA BEVAV 8. ARR PARIS_GROUP EXC VIA (ANG, SABLE) | H24 | S | 1. To avoid sharp turns 2.3.4. Traffic organisation 5. Traffic orientation - These flights should file via TAKAS, dedicated route for North Atlantic ARR 6. Replacement of former LF2805. 7.8. Traffic organisation dedicated route |  | LFRRACC | LF | 12 SEP 2024
|  |  | LF3442 |  |  |  | LFEE5R | NOT AVBL FOR TFC 1.DEP (LILLE_GROUP, EB** except EBBR/AW/LG/OS/MB/KT) with RFL above FL345 2.DEP (EBBR/AW/LG/OS/MB/KT) with RFL above FL355 | H24 | C | LOA between LFEE/LFRR |  | (LFRRACC, LFEEACC) | LF | 07 JAN 2022
|  |  | LF3443 |  |  |  | LFEEXKHE | NOT AVBL FOR TFC DEP (LFPG/PO/PB/OB) except via LFEEUF | H24 | S | To avoid out of ordinary planning. |  | LFEEACC | LF | 27 DEC 2021
|  |  | LF3446 | UN871 | ETREK | GIPNO |  | NOT AVBL FOR TFC Via RUBLO | H24 | C | To avoid critical TURN |  | LFMMACC | LF | 27 DEC 2021
|  |  | LF3448 |  |  |  | PIGOS, BODRU | NOT AVBL FOR TFC ENG-TYPE (Jet) AND ARR GENEVA_GROUP EXC VIA IRMAR | H24 | S | To avoid critical turn and early descent |  | LFMMACC | LF | 06 APR 2023
|  |  | LF3449 |  |  |  | IRMAR | COMPULSORY FOR TFC Type jet 1. ARR LFSB With DEP DAAG/OO, LEIB/MH/PA) except via ABESI 2. ARR LSGG With DEP (DT**,) except via BANKO | H24 | S | To prevent critical routing on lower network. To comply with internal system.To force traffic on shorter route. |  | LFMMACC | LF | 27 DEC 2021
|  |  | LF3450 |  |  |  | LFEEKHH | NOT AVBL FOR TFC ARR (EBBR/AW/CI/MB/KT/ZW, EDDF/DG/DK/DL/FE/FM/FZ/LA/LP/LS/LV/LW/VK/WO, EHBD/EH/GR/VK/WO, ETNG/OU) Below FL245 in LFEEUE | H24 | S | To avoid traffic flight planning a descent in Reims Airspace. |  | LFEEACC | LF | 27 DEC 2021
|  |  | LF3452 | G21 | KASON | RLP |  | NOT AVBL FOR TFC ARR LSZH below FL145 if RFL is above FL145 before KASON | H24 | S | To avoid low filing |  | LFEEACC | LF | 27 DEC 2021
|  |  | LF3453 |  |  |  | INGOR | NOT AVBL FOR TFC DEP (DA**, GM**, LEPA, LEMH, LEIB) | H24 | C | To orientate traffic on shortest routes and to avoid sharp turn |  | LFRRACC | LF | 27 DEC 2021
|  |  | LF3454 |  |  |  | LFRRNIU | NOT AVBL FOR TFC 1.ARR (LFBD, LFBE, LFBC, LFBS, LFBX, LFCH, LFDI , LFBM) 2.DEP (PARIS_GROUP, LFOB) 3. VIA LFBBRL AND-THEN (LFRRG, LFRRA) | 1.AIRAC MAR-FIRST AIRAC OCT H24 2.AIRAC MAR-FIRST AIRAC OCT 09:00-13:00 3.H24 | S | 1. Traffic organization during summer 2. To offload LFRRNIU sector during summer Traffic may file below FL350 until clear of sector |  | LFRRACC | LF | 13 JUN 2024
|  |  | LF3458 | UL613 | RLP | KOTUN |  | NOT AVBL FOR TFC via (KASON, DJL) | H24 | C | Traffic orientation |  | LFEEACC | LF | 27 DEC 2021
|  |  | LF3459 |  |  |  | LFRRNU | NOT AVBL FOR TFC DEP BORDEAUX_AREA AND-THEN ARR (LONDON_SOUTH_GROUP, SEVERN_GROUP, EGHH, EGHI) | AIRAC MAR - FIRST AIRAC OCT H24 | C | To offload LFRRNU sector revision printemps |  | LFRRACC | LF | 11 AUG 2024
|  |  | LF3460 |  |  |  | CAN | NOT AVBL FOR TFC 1. ARR (LONDON_GROUP, FARNBOROUGH_GROUP) VIA OKRUZ RFL BLW FL195 2. ARR NAT 3. ARR PARIS_GROUP EXC DEP (LFRRFIR, JERSEY_GROUP) | H24 | S | 1.Traffic should file via DIKRO 2.This-traffic-shall-file via LGL 3. This traffic should file via INGOR/GALBO/ARGED | 1.RAD measure working in coordination with LF3297 2. Replacement of former LF2213 | LFRRACC | LF | 12 SEP 2024
|  |  | LF3461 |  |  |  | RAPED/STP | NOT AVBL FOR TFC Via BARSO except DEP TOULON_GROUP/LFTZ | H24 | S | Flow organization To avoid critical turn at PIGOS |  | LFMMACC | LF | 17 AUG 2022
|  |  | LF3463 | R112 | MIRGU | LUL |  | NOT AVBL FOR TFC Via HR | H24 | C | Traffic orientation |  | LFEEACC | LF | 27 DEC 2021
|  |  | LF3464 |  |  |  | PON | NOT AVBL FOR TFC ARR BORDEAUX_GROUP | H24 | C | Traffic orientation Traffic should file via RESMI |  | LFRRACC | LF | 27 DEC 2021
|  |  | LF3465 | G374 | BTA | RATAP |  | ONLY AVBL FOR TFC DEP LFK* | H24 | C | Flow organization in lower airspace |  | LFMMACC | LF | 05 JAN 2024
|  |  | LF3466 | UM616 | BODRU | KOTIT |  | NOT AVBL FOR TFC via RETNO | H24 | C | To prevent critical and aberrant routing . |  | LFMMACC | LF | 27 DEC 2021
|  |  | LF3470 |  |  |  | LFMMMN | NOT AVBL FOR TFC Type jet IF Via LFMMWW With ARR LFKB/KC/KF/KG/KJ/KO/KS/KT except DEP LYON_GROUP, CHAMBERY_GROUP | H24 | S | To prevent low filing facing upstream flow. To comply with internal system. |  | LFMMACC | LF | 17 JUL 2022
|  |  | LF3472 |  |  |  | LFRRZ | NOT AVBL FOR TFC via SITET | H24 | C | Traffic orientation to reduce complexity. This traffic shall file via AMB. |  | LFRRACC | LF | 27 DEC 2021
|  |  | LF3473 |  |  |  | LFRRX | NOT AVBL FOR TFC via XAMAB | H24 | C | Traffic orientation to reduce complexity. This traffic shall file via RESMI. |  | LFRRACC | LF | 27 DEC 2021
|  |  | LF3474 |  |  |  | LFMMCTA | NOT AVBL FOR TFC above FL245 in LF Then via LFMMCTA below FL245 And then again above FL245 in LF | H24 | C | To avoid yoyo flights.Traffic flying above FL245 and descending below FL245 must not fly above FL245 . |  | LFMMACC | LF | 27 DEC 2021
|  |  | LF3475 |  |  |  | FJR | NOT AVBL FOR TFC Type jet DEP LEMH ARR EG* except (EGA*,EGD*,EGF*,EGJ*,EGTE) | H24 | C | To avoid longer route and reduce complexity in LFMMMM sector |  | LFMMACC | LF | 21 JAN 2022
|  |  | LF3476 |  |  |  | LFRRG | NOT AVBL FOR TFC 1. ARR LFBH VIA LFRRA 2. ARR LFBZ | H24 | S | 1. Traffic should file via NOVAN-EPIXO 2. Traffic should file via TUPAR-CNA | to avoid sharp turns and security cases | LFRRACC | LF | 04 OCT 2024
|  |  | LF3480 |  |  |  | (LFBBCTA, LFRRCTA, LFEECTA) | NOT AVBL FOR TFC Above FL285 With-RFL-below FL285 at BOKNO Except ARR (LFOB/OP, DEAUVILLE_GROUP, LILLE_GROUP) | H24 | C | To lessen complexity by capping traffic filing low level without being forced by scenario |  | LFRRACC | LF | 27 DEC 2021
|  |  | LF3481 |  |  |  | (LFRRCTA, LFEECTA) | NOT AVBL FOR TFC Above FL285 With-RFL-below FL285 at OBATO Except 1. ARR LFOB 2. ARR LILLE_GROUP 3. ARR DEAUVILLE_GROUP 4. DEP LFRRFIR 5. ARR LFOK/QA/QB/LA, EBKT/CV | H24 | C | To lessen complexity by capping traffic filing low level without being forced by scenario |  | LFRRACC | LF | 03 OCT 2022
|  |  | LF3486 |  |  |  | CLM | NOT AVBL FOR TFC ARR EG**, EI**, EH** below FL265 if via LFFFUS | H24 | C | To avoid inventive flight plans |  | LFEEACC | LF | 27 DEC 2021
|  |  | LF3487 |  |  |  | SORAL | NOT AVBL FOR TFC ARR EDDR | H24 | C | Traffic orientation. |  | LFEEACC | LF | 27 DEC 2021
|  |  | LF3488 |  |  |  | DIDOR | NOT AVBL FOR TFC 1. VIA RENSA EXC a. DEP ELLX b. DEP EDDF AND-THEN ARR EG & RFL BLW FL345 IN LF | 1.a. H24 1.b. AIRAC APR..LAST AIRAC OCT | C | To avoid unexpected turns at PODUK 2. options for limited amount (3/60) of EDDF-EG flights to offload EB/YX/ED airspace eNM process |  | LFEEACC | LF | 23 OCT 2024
|  |  | LF3489 |  |  |  | LFMMB234 | NOT AVBL FOR TFC DEP LFKC & ARR BASEL_GROUP | AIRAC MAR - FIRST AIRAC OCT H24 | C | To offload sector LFMMB2 |  | LFMMACC | LF | 10 FEB 2025
|  |  | LF3490 |  |  |  | TULTA | NOT AVBL FOR TFC via (SIVIR, BUNAV, SEPAL, UMLER, ETIKI) | H24 | C | Traffic organisation: North Atlantic traffic orientation |  |  | LF | 27 DEC 2021
|  |  | LF3491 |  |  |  | TORTU | NOT AVBL FOR TFC DEP LFMD/MN | H24 | C | To avoid critical turn and prevent aberrant routing. To comply with internal system |  | LFMMACC | LF | 27 DEC 2021
|  |  | LF3492 |  |  |  | LFEE4E | NOT AVBL FOR TFC With RFL above FL355 ARR (LSZA/ZL/ZS) Via EPL | H24 | C | Traffic organisation |  | LFEEACC | LF | 27 DEC 2021
|  |  | LF3497 | UP860 | RUSIT | GIPNO |  | NOT AVBL FOR TFC VIA OMASI EXC 1. DEP (LFLC, LFLV, LFMH) 2. VIA TIS UP860 BELEP | H24 | S | Flow organization. To prevent critical turn at GIPNO |  | LFMMACC | LF | 30 SEP 2023
|  |  | LF3498 |  |  |  | NILDU | NOT AVBL FOR TFC DEP PROVENCE_GROUP, AD LFMI | H24 | C | To comply with Loa LFMM/LECB Traffic segregation in interface with LEBL |  | LFMMACC | LF | 27 DEC 2021
|  |  | LF3499 |  |  |  | LFEE2F | NOT AVBL FOR TFC DEP PARIS_GROUP & ACFT-TYPE (A306, A33*, A342, A343, A344, A345, A388, CRJ2, CRJX, B74*, B733, B734, B735) & RFL ABV FL335 IN LFEE2F | AIRAC FEB - LAST AIRAC OCT H24 | C | Traffic organisation |  | LFEEACC | LF | 23 OCT 2024
|  |  | LF3500 | UN975 | DIVKO | NILDU |  | NOT AVBL FOR TFC DEP LFML/MI | H24 | C | Traffic organisation; LFML/MI departures via BISBA should file MAMES SID (LFML: or DIVKO UM984 MAMES if not RNAV1 equiped) |  | LFMMACC | LF | 27 DEC 2021
|  |  | LF3501 |  |  |  | LFBBUBDX | NOT AVBL FOR TFC 1. VIA KUKOR AND-THEN VIA ENUPA EXC a. DEP (BORDEAUX_AREA, LEMD, NANTES_GROUP) AND-THEN ARR (LFEEFIR, EDFH, EDFM, EDRZ, EDSB, EDTL) b. ARR (LFGJ, LFLA, LFOK, LFQA, LFQB, LFSD, LFSI, LFLH, LFHY, LFLV, LFLN, LFLM) c. DEP (LP, LE, GC, GV ) AND-THEN ARR (LFSB, LFST) | H24 | C | To organise flows in LFBBACC. Other flights may file via BOKNO or MEN. |  | LFBBACC | LF | 11 AUG 2024
|  |  | LF3502 |  |  |  | LFFFAP | NOT AVBL FOR TFC ARR (LFLX, LFLD, LFOA, LFQG) via DIKOL | H24 | S | To avoid traffic via DIKOL- B3 - VATRI. Traffic should expect BSN - RESMI |  | LFFFACC | LF | 27 DEC 2021
|  |  | LF3503 |  |  |  | LFRRNU | NOT AVBL FOR TFC ARR (EGHQ, EGTE, EGBJ, EGGD, EGFF, EGHH, EGHI, EGSY, EGDM, EGHR) | AIRAC MAR-FIRST AIRAC OCT H24 | C | To offload LFRRNU sector. Traffic should file below FL365 in sector LFRRN. |  | LFRRACC | LF | 13 JUN 2024
|  |  | LF3504 |  |  |  | LFRRVKIU | NOT AVBL FOR TFC 1. ARR (EGHQ, EGTE, EGBJ, EGGD, EGFF, EGHH, EGHI, EGSY, EGDM, EGHR) 2. DEP (LFRH, LFRQ, BREST_GROUP) | 1.AIRAC MAR-FIRST AIRAC OCT H24 2.H24 | C | Traffic organization, traffic should file below in LFRRVKS (at RFL 340 and below) |  | LFRRACC | LF | 13 JUN 2024
|  |  | LF3505 |  |  |  | MOROK | NOT AVBL FOR TFC DEP BASEL_GROUP via TORPA | H24 | C | To ensure traffic does not depart on TORPA SID and then route to MOROK (avoid a sharp turn) |  | LFEEACC | LF | 27 DEC 2021
|  |  | LF3506 |  |  |  | LFMMB2, LFMMM2 | NOT AVBL FOR TFC DEP (LIMF, LIMJ, LIMZ) | AIRAC MAR - FIRST AIRAC OCT H24 | C | To offload sectors and reduce complexity. |  | LFMMACC | LF | 23 APR 2024
|  |  | LF3508 |  |  |  | LFMMCTA | NOT AVBL FOR TFC DEP NICE_GROUP WITH ARR NICE_GROUP | H24 | C | To avoid aberrant routing and loss of capacity |  | LFMMACC | LF | 27 DEC 2021
|  |  | LF3509 |  |  |  | LFEEKF | NOT AVBL FOR TFC DEP PARIS_GROUP with RFL below FL335 in LFEE2F | H24 | S | To avoid out of ordinary planning. |  | LFEEACC | LF | 27 DEC 2021
|  |  | LF3510 |  |  |  | LFEEKD | NOT AVBL FOR TFC via AVLON B373 LUREN | H24 | S | To avoid out of ordinary flight planning |  | LFEEACC | LF | 27 DEC 2021
|  |  | LF3511 |  |  |  | (LFRRNU, LFRRGU, LFRRAU) | NOT AVBL FOR TFC ARR (EGGD, EGFF, EGSC, EGSS, EGHQ, EGHH, EGHI, EGTE, EGJ*, LONDON_SOUTH_GROUP, EBBR, EBCI, EDDK, EDFH, EDDR, EDRT, EDRZ, EDLN, EDSB, ETAR, ETAD, LFP*, LFQQ, LFJL, EHBK, EHBD, ELLX, LFRRFIR) & (VIA (LFRRNI, LFRRGI, LFRRAI) AND-THEN VIA (LFRRNU, LFRRGU, LFRRAU)) | AIRAC MAR-FIRST AIRAC OCT H24 | C | To offload upper sectors for traffic arriving close to LFRRCTA and avoid mini yoyo flights |  | LFRRACC | LF | 13 JUN 2024
|  |  | LF3512 |  |  |  | (LFRRNIU, LFRRGIU, LFRRAIU) | NOT AVBL FOR TFC ARR (EGGD, EGFF, EGSC, EGSS, EGHQ, EGHH, EGHI, EGTE, EGJ*, LONDON_SOUTH_GROUP, EBBR, EBCI, EDDK, EDFH, EDDR, EDRT, EDRZ, EDLN, EDSB, ETAR, ETAD, LFP*, LFQQ, LFJL, EHBK, EHBD, ELLX, LFRRFIR) VIA (LFRRNSF, LFRRGS, LFRRAS) AND-THEN VIA (LFRRNIU, LFRRGIU, LFRRAIU) | AIRAC MAR-FIRST AIRAC OCT H24 | C | To offload upper sectors for traffic arriving close to LFRRCTA and avoid mini yoyo flights |  | LFRRACC | LF | 13 JUN 2024
|  |  | LF3513 | Z/UZ257 | MMD | RENSA |  | NOT AVBL FOR TFC DEP ELLX | H24 | C | Traffic organisation. Traffic with RFL190 and below shall file via TILVI Y180 MMD. Traffic with RFL200 or above and PARIS_GROUP arrivals shall file TILVI Q763 RAPOR |  | LFFFACC | LF | 27 DEC 2021
|  |  | LF3514 | M617 | CIV | CMB |  | NOT AVBL FOR TFC ARR LFOB with RFL below FL120 except eng-type piston | H24 | S | To comply with LoA between LFFF and EBBU |  | LFFFACC | LF | 27 DEC 2021
|  |  | LF3516 |  |  |  | LFEE2F | NOT AVBL FOR TFC with RFL above FL265 via TRO B373 LUREN | H24 | C | Traffic organisation and to avoid some yoyos flights |  | LFEEACC | LF | 27 DEC 2021
|  |  | LF3518 | UM733 | OKTET | GIPNO |  | NOT AVBL FOR TFC Via OMASI | H24 | C | To avoid aberrant routing and sharp turn |  | LFMMACC | LF | 27 DEC 2021
|  |  | LF3519 |  |  |  | TERPO | NOT AVBL FOR TFC ARR LFRH except type M/X via TOFLO,ITAFI,CUDOF,RATUF,ILECO | H24 | S | Traffic organization This traffic shall file via NTS H34 BAGAD |  | LFRRACC | LF | 29 OCT 2021
|  |  | LF3522 |  |  |  | MONCE | NOT AVBL FOR TFC DEP LFJL via DIK | H24 | S | to allow proper usage of SID via DIK |  | LFEEACC | LF | 27 DEC 2021
|  |  | LF3523 |  |  |  | LFRRN | NOT AVBL FOR TFC 1. VIA ANG AND-THEN KEPER EXC ARR (LFPB, LFPG) BLW FL305 AT ANG 2. VIA ANG AND-THEN NIMER EXC ARR ORLY_GROUP BLW FL285 AT ANG | H24 | C | Airspace design and traffic organisation. 1.Dedicated arrival route to avoid LFRRXS sector 2.Dedicated arrival route to avoid LFFFOG sector |  | LFRRACC | LF | 12 SEP 2024
|  |  | LF3525 |  |  |  | LFRRMZIU | NOT AVBL FOR TFC 1. ARR (LFLC, LFLN, LFLO, LFLV) 2. ARR (EB**, EHBK, EHBD, EHWO, EHGR, EHVK, EDRK, EDLM, EDLE, EDDK, EDGS, EDKB, EDKL, ETNG, ETNN) 3. ARR (LFRN, LFOV) | H24 | C | 1. LoA LFEE/LFRR. 2. Traffic organisation: to offload LFRRZI and LFRRZU sector. 3. Traffic organisation. LoA LFEE/LFRR |  | LFRRACC | LF | 04 OCT 2024
|  |  | LF3526 | UL613 | NURMO | DIPER |  | NOT AVBL FOR TFC DEP PARIS_GROUP | H24 | C | To avoid unexpected turn at NURMO, traffic departing Paris_Group should plan via ATREX - VESAN |  | LFFFACC | LF | 27 DEC 2021
|  |  | LF3527 |  |  |  | TORTU | NOT AVBL FOR TFC ARR (PROVENCE_GROUP, RHONE_GROUP, TOULON_GROUP) | H24 | S | to avoid aberrant routing in lower airspace |  | LFMMACC | LF | 05 JAN 2024
|  |  | LF3529 | UM733 | LAULY | BRY |  | NOT AVBL FOR TFC 1. via AMODO 2. Above FL345 via UNKIR With ARR EG**, EI**, B***, C***, K***, M***, S***, T*** | H24 | S | To force traffic onto a dedicated route |  | (LFEEACC, LFFFACC) | LF | 27 DEC 2021
|  |  | LF3531 |  |  |  | LFMMW23 | NOT AVBL FOR TFC ARR LFTH Below FL285 at XATEL | H24 | C | To avoid aberrant early descent in sector W and issues with FDPS. To avoid intruders in sector A |  | LFMMACC | LF | 27 DEC 2021
|  |  | LF3532 |  |  |  | TINOT | NOT AVBL FOR TFC DEP PROVENCE_GROUP AND VIA (EBORA, DIVKO) | H24 | C | to avoid aberrant routing in lower airspace |  | LFMMACC | LF | 05 JAN 2024
|  |  | LF3538 | A25 | OLERO | ROYAN |  | COMPULSORY FOR TFC DEP LFBH Via OLERO except with ARR LFBN/DN/DP | H24 | S | To force planification of OLERO A25 ROYAN for South DEP LFBH and avoid military area LFR49 |  | LFBBACC | LF | 14 APR 2022
|  |  | LF3560 | A6 | DIBER | ROMAM |  | NOT AVBL FOR TFC Type Jet DEP LE with ARR (LS, LYON_GROUP,CHAMBERY_GROUP) | H24 | C | To avoid aberrant routing and low filing involving intruders and safety issues |  | LFMMACC | LF | 21 JAN 2022
|  |  | LF3561 |  |  |  | (LFBBT234, LFMMW23) | NOT AVBL FOR TFC ARR (NICE_GROUP, TOULON_GROUP) Below FL245 in LFMMW1 | H24 | C | To avoid aberrant early descent in LFBBT and LFMMW sectors causing issues in FDPS and intruders in downstream sectors |  | (LFMMACC, LFBBACC) | LF | 27 DEC 2021
|  |  | LF3563 |  |  |  | IDELO | NOT AVBL FOR TFC 1. ENG-TYPE (jet) EXC a. ARR (LFMI, LFMT) b. VIA LFFRASE 2. VIA (LFMMCTA ABV FL195) EXC VIA LFFRASE | H24 | C | To avoid aberrant routing and intruders |  | LFMMACC | LF | 05 JAN 2024
|  |  | LF3564 |  |  |  | NEVIL | NOT AVBL FOR TFC 1. Above FL225 2. ARR EH* except DEP LFRRFIR, JERSEY_GROUP 3. (ARR/DEP JERSEY_GROUP, LFRK/RC/RD/RG) above FL195 | H24 | C | 1.3. To comply with EGTT LFRR LOA 2. Traffic organisation Replacement of former LF3173 |  | LFRRACC | LF | 27 DEC 2021
|  |  | LF3565 |  |  |  | LFEEUH | NOT AVBL FOR TFC DEP LFQQ VIA RLP Y112 LUL | H24 | S | To avoid late climb in LFEEUH sector |  | LFEEACC | LF | 17 MAY 2024
|  |  | LF3566 | G21, R11 | EPL | RLP |  | NOT AVBL FOR TFC VIA LUVAL DCT EPL | H24 | C | To avoid inventive flight planning |  | LFEEACC | LF | 09 FEB 2024
|  |  | LF3568 |  |  |  | OKEKO | NOT AVBL FOR TFC 1. ARR NICE_GROUP, LFTH with RFL above FL315 except via MOKIP 2. ARR (LFGJ/HZ/LI/SD/LH, LFHM/HU/KA/KX/LE/LJ, LS) except (LSGS) | H24 | S | 1. To prevent early descents. Traffic shall file via UL612 RESMI UM728 KOTAP KUKOR UTUVA 2. To force traffic on PEKIM, segregating Geneva arriving traffic |  | LFFFACC | LF | 27 DEC 2021
|  |  | LF3569 |  |  |  | LFRRQX | NOT AVBL FOR TFC 1. ARR LYON_GROUP 2. ARR LFRG, LFOH, LFOB, LFOE, LFOP, LFPT 3. ARR (LFBH, LFBI, LFBL, LFBU, LFBX, LFLX) VIA SITET | H24 | C | 1. Traffic complexity 2. 3. Traffic organisation: to offload LFRRX sector |  | LFRRACC | LF | 12 SEP 2024
|  |  | LF3570 |  |  |  | BALDA | NOT AVBL FOR TFC 1. Via LFRREST 2. DEP PARIS_GROUP | H24 | S | 1.2. These flights should file via ATLEN, BAKUP |  | LFRRACC | LF | 27 DEC 2021
|  |  | LF3572 |  |  |  | JARNY | NOT AVBL FOR TFC 1. ARR EBAW/BR/CI/MB/KT, EDDF/DG/DL/FE/FZ/FM/ LA/LP/LS/LV/LW/VK/WO, ETOU with RFL above FL325 2. ARR EDDK, EHBD/EH/GR/VK/WO, EBZW, ETNG with RFL above FL305 | H24 | S | LOA between LFEE/EDYY |  | LFEEACC | LF | 27 DEC 2021
|  |  | LF3573 |  |  |  | MOROK | NOT AVBL FOR TFC ARR (LIMF,LIMW, LIMZ) ABV FL335 | AIRAC MAR - AIRAC SEP | S | To respect restriction between LFEEACC/LSAGACC |  | LFEEACC | LF | 05 JAN 2024
|  |  | LF3574 |  |  |  | LFFFTE | NOT AVBL FOR TFC : 1. DEP EDDM/DS with ARR LFPG/PB 2. DEP LT/HE with ARR LFPG/PB | 06:20..08:00 (05:20..07:00) | C | Former scenarios RR1FTE/ RR2FTE made permanent due to regular application traffic from EDDM should file OLASO2N OLASO Z714 PELOG UM164 OBORN/N0426F240 UM164 EPL and traffic from EDDS should file F180 ROTWE5B ROTWE Y126 LUPEN V17 OBORN R11 POGOL/N0400F240 UM164 EPL |  | LFFFACC | LF | 27 DEC 2021
|  |  | LF3575 |  |  |  | LFFFLMH | NOT AVBL FOR TFC DEP PARIS_GROUP with ARR (D***/LL**/LT**) | 10th DEC ..15th APR SAT only 07:00..15:00 (06:00..14:00) | C | Capacity optimisation by orienting traffic according to seasonality / Ski |  | LFFFACC | LF | 27 DEC 2021
|  |  | LF3576 |  |  |  | LFFFAOML | NOT AVBL FOR TFC DEP (DAAG, DAOO) with ARR PARIS_GROUP | 10th DEC ..15th APR SAT only 07:00..15:00 (06:00..14:00) | C | Capacity optimisation by orienting traffic according to seasonality / Ski | (RR1FAR and RR1FAO scenarios) | LFFFACC | LF | 27 DEC 2021
|  |  | LF3580 |  |  |  | IDRIK | NOT AVBL FOR TFC via IDRIK and then ADSET except DEP LFRRFIR when LFR270 is active | H24 | C | traffic organization. Link between upper and lower airspace. Replacement of former LF2040, LF2020, LF2027, LF2028 |  | LFRRACC | LF | 27 DEC 2021
|  |  | LF3584 |  |  |  | LFEE4E | NOT AVBL FOR TFC 1.DEP STRASBOURG_GROUP with RFL above FL235 if via RESPO 2.DEP (LFQP, LFSH, LFSO, LFGC) with RFL above FL245 via SUTAL 3. DEP LFSG with RFL above FL355 via BEGAR | H24 | S | Traffic organisation |  | LFEEACC | LF | 24 DEC 2021
|  |  | LF3585 |  |  |  | DELOG | NOT AVBL FOR TFC 1. VIA LFRRN AND-THEN LFRRG 2. ARR (PARIS_GROUP, LFOB) VIA (LFRRJ, LFRNTMA) | H24 | S | 1. Traffic organisation. This traffic should file via BAKUP or NENEM 2. Traffic ARR PARIS_GROUP should file via ANG, traffic ARR LFOB should file via OBATO |  | LFRRACC | LF | 23 FEB 2024
|  |  | LF3586 |  |  |  | LFRRJ | NOT AVBL FOR TFC 1. VIA LFRRJ AND-THEN VIA LFRRA EXC a. DEP (LFRRFIR, DEAUVILLE_GROUP) b. VIA (LABUL DCT (RIVAK, LAPEX, TIVLU)) c. VIA (ARTIV DCT LAPEX) d. VIA (ROGPU DCT RIVAK) e. VIA (DIN DCT (TIVLU, LAPEX)) 2. VIA LFRRA AND-THEN VIA (LFRREST, LFFFCTA) EXC a. VIA (LAPEX DCT (REN, LABUL, UPALO, OZNOH)) b. VIA (TIVLU DCT (REN, LABUL, OZNOH)) c. VIA (RIVAK DCT (REN, ROGPU)) d. VIA (AZFIC DCT KORIQ) 3. ARR (EB** EXC ELLX) EXC VIA PODEM | H24 | S | 1.2. To offer shorter connection, this traffic should file via LFRRN sector. 3. Safety issue and traffic organisation |  | LFRRACC | LF | 27 JUN 2025
|  |  | LF3587 |  |  |  | LFBBRL | NOT AVBL FOR TFC 1. VIA TUPAR a. ARR (BORDEAUX_GROUP, LFBM) & ABV FL295 IN LFBBRL b. ARR (TOULOUSE_GROUP, LFBA, LFCR) & ABV FL355 IN LFBBRL c. ARR LYON_GROUP & ABV FL395 IN LFBBRL 2. VIA LEMKA AND-THEN ARR LYON_GROUP & ABV FL395 IN LFBBRL 3. VIA SOPIL AND-THEN ARR (BORDEAUX_GROUP, LFSL) & ABV FL335 IN LFBBRL 4. VIA GALOF a. ARR (LFBD, LFBE) & ABV FL295 IN LFBBRL b. ARR (TOULOUSE_GROUP, LFCR) & ABV FL375 IN LFBBRL 5. VIA LFRRX AND-THEN ARR BORDEAUX_GROUP & ABV FL335 IN LFBBRL | H24 | C | 1. 2. 3. 4. 5. FL profile according LOA LFBB-LFRR |  | LFBBACC, LFRRACC | LF | 31 JUL 2025
|  |  | LF3588 |  |  |  | VALEK | NOT AVBL FOR TFC DEP PARIS_GROUP, LFOB BTN FL245-FL255 AT VALEK | H24 | S | To comply with LoA between LFFF and EDYY |  | LFFFACC | LF | 14 DEC 2024
|  |  | LF3589 |  |  |  | OKTET | NOT AVBL FOR TFC Via ESIDA | H24 | C | To avoid aberrant routing |  | LFMMACC | LF | 27 DEC 2021
|  |  | LF3590 |  |  |  | NILDU/MAMES/VATIR | NOT AVBL FOR TFC Via TINOT above FL195 in LFMMCTA | H24 | C | To prevent sharp turn + aberrant routing |  | LFMMACC | LF | 27 DEC 2021
|  |  | LF3591 |  |  |  | TUPAR | NOT AVBL FOR TFC 1. VIA TUPAR AND-THEN VIA LFFRASW EXC a. VIA (TUPAR DCT DIDRU DCT BEBIX DCT GUERE) b. VIA (TUPAR DCT DIDRU DCT BEBIX DCT VALKU DCT TIS) c. VIA (TUPAR DCT DIDRU DCT BEBIX DCT VALKU DCT LABAL) d. VIA (TUPAR DCT DIDRU DCT BEBIX DCT VALKU DCT LERGA) e. VIA (TUPAR DCT DIDRU DCT ADATU DCT LERGA) f. DEP (NANTES_GROUP, RENNES_GROUP, LFOO, LFOV) i) VIA (TUPAR DCT DIDRU DCT BEBIX DCT GUERE) ii) VIA (TUPAR DCT DIDRU DCT BEBIX DCT VALKU DCT TIS) iii) VIA (TUPAR DCT DIDRU DCT BEBIX DCT VALKU DCT LABAL) iv) VIA (TUPAR DCT DIDRU DCT BEBIX DCT VALKU DCT LERGA) v) VIA (TUPAR DCT DIDRU DCT ADATU DCT LERGA) vi) VIA (TUPAR DCT DIDRU DCT ECKAP) & FLT-TYPE (M,X) g. VIA (TUPAR DCT CNA DCT SECHE DCT AGN DCT ANETO) h. VIA (TUPAR DCT CNA DCT SECHE DCT AGN DCT TOU DCT LOMRA DCT ROCAN) i. VIA (TUPAR DCT CNA DCT SECHE DCT GAI) j. VIA (TUPAR DCT CNA DCT SECHE DCT SOVET DCT FJR) k. VIA (TUPAR DCT CNA DCT VAVIX DCT NETUK) i) ARR LEMD ii) DEP NANTES_GROUP AND-THEN ARR (LEMD, LEZG) l. VIA (TUPAR DCT CNA DCT VAVIX DCT BTZ R10 URUNA) i) ARR LESO ii) DEP NANTES_GROUP AND-THEN ARR (LEPP, LERJ, LESO) m. VIA (TUPAR DCT CNA DCT VAVIX DCT BTZ DCT URUNA) i) ARR (LEBB, LEBG, LEVT, LEXJ) ii) DEP (NANTES_GROUP, BREST_GROUP, RENNES_GROUP) AND-THEN ARR (LPFR, LPPR, LPPT, LPMA, LEZL, GCTS) n. ARR BORDEAUX_AREA o. VIA (TUPAR DCT CNA DCT SECHE DCT AGN DCT TOU DCT YACIM) p. VIA (TUPAR DCT YACIM) q. VIA (TUPAR DCT LACOU DCT ROCAN) r. VIA (TUPAR DCT MAKOX DCT FJR) s. VIA (TUPAR DCT ETENU DCT YAQEL) t. VIA (TUPAR DCT CNA DCT UVELI DCT MIRBA) & FLT-TYPE (M,X) u. VIA (TUPAR DCT DIDRU DCT ECKAP) & FLT-TYPE (M,X) | 1. a. (LFT90NLZ, LFT90NHZ, LFT9A, LFT9C, LFT9D) ACT 1. b. (LFT90NLZ, LFT90NHZ, LFT9A, LFT9C, LFT9D) ACT 1. c. (LFT90NLZ, LFT90NHZ, LFT9A, LFT9C, LFT9D) ACT 1. d. (LFT90NLZ, LFT90NHZ, LFT9A, LFT9C, LFT9D) ACT 1. e. (LFT90NLZ, LFT90NHZ, LFT9A, LFT9C, LFT9D) ACT 1. f. H24 1. g. H24 1. h. H24 1. i. H24 1. j. H24 1. k. H24 1. l. H24 1. m. i) H24 1. m. ii) 26 SEP 2025-09 OCT 2025 H24 1. n. H24 1. o. MON-THU 22:00-05:00 (23:00-04:00) & FRI 11:00 (10:00)-MON 06:00 (05:00) & HOL LF H24 1. p. 22:00-05:00 (23:00-04:00) 1. q. 22:00-05:00 (23:00-04:00) 1. r. 22:00-05:00 (23:00-04:00) 1. s. 22:00-05:00 (23:00-04:00) 1. t. H24 1. u. (LFT90NLZ, LFT90NHZ, LFT9A, LFT9C, LFT9D) ACT | S | to organise flow in LFBB UIR 1. m. ii) rerouting during DIOMEDE exercice | FRA rule, Entry Reference Location= LFFRASW In CACD define as per Annex3B: VALKU DCT LERGA: MEA-UNL Other DCTs: FL195-UNL 1a.b.c.d.e.t. Traffic should file via LEMKA when (LFT90NLZ, LFT90NHZ, LFTA9A, LFTA9C, LFTA9D) not active | LFBBACC | LF | 24 JUL 2025
|  |  | LF3592 |  |  |  | ETPIL | NOT AVBL FOR TFC 1. via LFFRASW 2. via LFFRASW except A. via ETPIL DCT SECHE DCT ANETO B. via NIGAG DCT ETPIL | 1. 05:00..21:00 (04:00..22:00) 2. 21:00..05:00 (22:00..04:00) | S | to organise flow in LFBB UIR | FRA rule, Entry Reference Location= LFFRASW In CACD define as per Annex3B: All DCTs: FL195-UNL | LFBBACC | LF | 04 OCT 2024
|  |  | LF3593 |  |  |  | ELKUK | NOT AVBL FOR TFC 1. via LFFRASW 2. via LFFRASW except A. via ELKUK DCT ROCAN B. via BALAN DCT ELKUK | 1. 05:00..22:00 (04:00..23:00) 2. 22:00..05:00 (23:00..04:00) | C | to organise flow in LFBB UIR | FRA rule, Entry Reference Location= LFFRASW In CACD define as per Annex3B: All DCTs: FL195-UNL | LFBBACC | LF | 21 MAR 2023
|  |  | LF3594 |  |  |  | DISAK | NOT AVBL FOR TFC 1. VIA LFFRASW EXC a. VIA (DISAK DCT DIRMO DCT ARTAX DCT BEBIX DCT LMG DCT UVELI DCT OSMOB DCT VAVIX DCT BTZ (DCT, R10) URUNA) b. VIA (DISAK DCT ARKIP DCT ARNAV DCT LMG DCT UVELI DCT OSMOB DCT VAVIX DCT BTZ (DCT, R10) URUNA) & ABV FL295 AT DISAK c. VIA (DISAK DCT DIRMO DCT ARTAX DCT BEBIX DCT LMG DCT UVELI DCT OSMOB DCT VAVIX DCT NETUK) d. VIA (DISAK DCT DIRMO DCT ARTAX DCT BEBIX DCT LMG DCT UVELI DCT OSMOB DCT ARVID) e. VIA (DISAK DCT ARKIP DCT ARNAV DCT LMG DCT UVELI DCT OSMOB DCT VAVIX DCT NETUK) & ABV FL295 AT DISAK f. VIA (DISAK DCT ARKIP DCT ARNAV DCT LMG DCT UVELI DCT OSMOB DCT ARVID) & ABV FL295 AT DISAK g. VIA (DISAK DCT DIRMO DCT GUERE DCT AGN DCT ANETO) h. VIA (DISAK DCT DIRMO DCT GUERE DCT EVPOK DCT AGN DCT ANETO) i. VIA (DISAK DCT DIRMO DCT VALKU DCT ATSUP DCT MINSO DCT DEGOL DCT PPG DCT ALBER) j. VIA (DISAK DCT DIRMO DCT VALKU DCT ATSUP DCT MINSO DCT DEGOL DCT PPG A27 KANIG) & ARR LEGE k. VIA (DISAK DCT DIRMO DCT ETAMO DCT ADEKA DCT MOKDI DCT MEN) l. ARR BORDEAUX_AREA m. VIA (DISAK DCT DIRMO DCT AMOLO DCT ALBER) n. VIA (DISAK DCT MINPA DCT FJR) & ABV FL295 AT DISAK o. VIA (DISAK DCT ARKIP DCT CHALA DCT NETUK) & ABV FL295 AT DISAK p. VIA (DISAK DCT ARKIP DCT FOUCO DCT ARVID) & ABV FL295 AT DISAK q. VIA (DISAK DCT PIMQO DCT ANETO) & ABV FL295 AT DISAK r. VIA (DISAK DCT DIRMO DCT ARTAX DCT BEBIX DCT LMG DCT MIRBA & FLT-TYPE (M,X) s. VIA (DISAK DCT DIRMO DCT ETAMO DCT GERVA) & FLT-TYPE (M,X) t. VIA (DISAK DCT DIRMO DCT GUERE DCT EVPOK DCT NARAK DCT GAI G39 AFRIC) & ARR LFMMFIR | 1.a. H24 1.b. H24 1.c. H24 1.d. H24 1.e. H24 1.f. H24 1.g. H24 1.h. H24 1.i. H24 1.j. H24 1.k. H24 1.l. H24 1.m. 22:00-05:00 (23:00-04:00) 1.n. 22:00-05:00 (23:00-04:00) 1.o. 22:00-05:00 (23:00-04:00) 1.p. 22:00-05:00 (23:00-04:00) 1.q. 22:00-05:00 (23:00-04:00) 1.r. H24 1.s. H24 1.t. H24 | S | to organise flow in LFBB UIR 1s.. LFBB-LFMM contingency plan: trajectory only available during LF3749 deactivation | FRA rule, Entry Reference Location= LFFRASW In CACD define as per Annex3B: VAVIX DCT BTZ, BTZ DCT URUNA: MEA-UNL Other DCTs: FL195-UNL | (LFBBACC, LFFFACC) | LF | 22 NOV 2024
|  |  | LF3595 |  |  |  | REPSI | NOT AVBL FOR TFC 1. VIA LFFRASW EXC A. VIA (REPSI DCT LERGA DCT MINSO DCT NARAK DCT AGN) B. VIA LFLL SID PIMAK C. ARR BORDEAUX_AREA D. VIA (REPSI DCT LERGA DCT GILUR DCT PIPOR) E. VIA (REPSI DCT LERGA DCT SOVET DCT TIVLI) F. VIA (REPSI DCT LERGA DCT MINSO DCT NARAK DCT SOTAK) & FLT-TYPE (M,X) G. VIA (REPSI DCT LERGA DCT LOBMO) & FLT-TYPE (M,X) | 1a. H24 1b. H24 1c. H24 1d. 22:00-05:00 (23:00-04:00) 1e. 22:00-05:00 (23:00-04:00) 1f. H24 1g. H24 | S | to organise flow in LFBB UIR | FRA rule, Entry Reference Location= LFFRASW In CACD define as per Annex3B: All DCTs: FL195-UNL | LFBBACC | LF | 11 AUG 2024
|  |  | LF3596 |  |  |  | TOPTU | NOT AVBL FOR TFC 1. VIA LFFRASW EXC a. VIA (TOPTU DCT TOU DCT GAI) b. VIA (TOPTU DCT TOU DCT YACIM) c. VIA (TOPTU DCT DODOM DCT YACIM) d. ARR BORDEAUX_AREA e. VIA (TOPTU DCT GONUP DCT BUROX) & FLT-TYPE (M,X) | 1.a. H24 1.b. MON-FRI 22:00-05:00 (23:00-04:00) FRI 11:00 (10:00)-MON 06:00 (05:00) & HOL LF 1.c. 22:00-05:00 (23:00-04:00) 1.d. H24 1.e. H24 | S | to organise flow in LFBB UIR | FRA rule, Entry Reference Location= LFFRASW In CACD define as per Annex3B: All DCTs: FL195-UNL | LFBBACC | LF | 22 NOV 2024
|  |  | LF3597 |  |  |  | LATEK | NOT AVBL FOR TFC 1. VIA LATEK AND THEN LFFRASW EXC DEP (LEBB, LEXJ, LEVT, LEBG) & BLW FL305 a. VIA (LATEK DCT GONUP DCT TOU DCT GAI) b. VIA (LATEK DCT GONUP DCT TOU DCT YACIM) c. VIA (LATEK DCT DODOM DCT YACIM) | 1.a. H24 1.b. MON-FRI 22:00-05:00 (23:00-04:00) FRI 11:00 (10:00)-MON 06:00 (05:00) & HOL LF 1.c. 22:00-05:00 (23:00-04:00) | S | to organise flow in LFBB UIR level to be checked over LATEK | FRA rule, Entry Reference Location= LFFRASW In CACD define as per Annex3B: All DCTs: FL195-UNL | LFBBACC | LF | 22 NOV 2024
|  |  | LF3598 |  |  |  | ROCAN | NOT AVBL FOR TFC via LFFRASW except 1. via ROCAN DCT PUMAL 2. via ROCAN DCT IBRAP 3. via ROCAN DCT GEANT 4. DEP LEGE via GEANT DCT ROCAN | H24 | S | to organize flow routing via ROCAN in LFBBUIR | FRA rule, Intermediate point In CACD define as per Annex3B: All DCTs: FL195-UNL | LFBBACC | LF | 25 APR 2022
|  |  | LF3599 |  |  |  | LFBBUBDX | NOT AVBL FOR TFC 1. DEP (LFOT, LFOC, LFOR, LFOQ) EXC VIA a. (SOPIL DCT BALAN DCT BEBIX DCT VALKU DCT TIS) b. (SOPIL DCT BALAN DCT BEBIX DCT VALKU DCT LABA) c. (SOPIL DCT BALAN DCT BEBIX DCT VALKU DCT LERGA) d. (SOPIL DCT BALAN DCT EVPOK DCT NARAK DCT GAI) e. (SOPIL DCT BALAN DCT LMG DCT PIMQO DCT AGN DCT ANETO) f. (SOPIL DCT BALAN DCT LMG DCT UVELI DCT OSMOB DCT VAVIX DCT BTZ (DCT, R10) URUNA) g. (SOPIL DCT BALAN DCT LMG DCT UVELI DCT OSMOB DCT VAVIX DCT NETUK) h. (SOPIL DCT BALAN DCT LMG DCT UVELI DCT OSMOB DCT ARVID) i. SOPIL & ARR BORDEAUX_AREA | H24 | S | to organize DEP of nearby airports via LFBBUBDX | FRA rule nearby airport In CACD define as per Annex3B: VALKU DCT LERGA, VAVIX DCT BTZ, BTZ DCT URUNA: MEA-UNL Other DCTs: FL195-UNL | LFBBACC | LF | 11 AUG 2024
|  |  | LF3600 |  |  |  | YACIM | NOT AVBL FOR TFC 1. VIA LFFRASW 2. VIA YACIM AND-THEN LFFRASW EXC a. VIA (YACIM DCT TOU DCT AGN DCT MAQAB DCT TIVLI) b. VIA (YACIM DCT TOU DCT AGN DCT LATEK) c. VIA (YACIM DCT TOU DCT AGN DCT DIGPO DCT ERAKI) d. VIA (YACIM DCT TOU DCT AGN DCT PIPOR) e. VIA (YACIM DCT TOU DCT AGN DCT TBO DCT ORTEZ (DCT, G17) BIDAC (DCT, G17) BTZ R10 URUNA) & ARR (LEPP, LERJ, LESO) f. VIA (YACIM DCT TOU DCT AGN G17 BTZ R10 URUNA) & ARR (LEPP, LERJ, LESO) g. VIA (YACIM DCT BOLSA DCT SIJAN) & ARR LFMP h. VIA (YACIM DCT TOU DCT AGN DCT SECHE DCT UVELI DCT CNA) 3. VIA YACIM AND-THEN LFFRASW EXC a. VIA (YACIM DCT GALOF) b. VIA (YACIM DCT CNA DCT MANAK) c. VIA (YACIM DCT DODOM DCT ERAKI) d. VIA (YACIM DCT DODOM DCT LATEK) e. VIA (YACIM DCT DODOM DCT PIPOR) f. VIA (YACIM DCT DODOM DCT TIVLI) ---------- NOT AVBL FOR TFC BLW FL335 | 1. MON 06:00-22:00 (05:00-23:00) TUE..THU 05:00-22:00 (04:00-23:00) FRI 05:00-11:00 (04:00-10:00) EXC HOL LF 2. MON-THU 22:00-05:00 (23:00-04:00) FRI 11:00 (10:00)-MON 06:00 (05:00) HOL LF 3. 22:00-05:00 (23:00-04:00) ---------- FRI 11:00-16:00 (10:00-15:00) | S | to organise flow in LFBB UIR | FRA rule , Entry Reference Location=LFFRASW In CACD define as per Annex3B: TBO DCT ORTEZ, ORTEZ DCT BIDAC, BIDAC DCT BTZ: MEA-UNL BOLSA DCT SIJAN: FL115-UNL Other DCTs: FL195-UNL | LFBBACC | LF | 22 NOV 2024
|  |  | LF3601 |  |  |  | SIQLE | NOT AVBL FOR TFC 1. VIA LFFRASW EXC DEP (LFOK, LFLA, LFQA, LFQB) a. VIA (SIQLE DCT LAKOB DCT GUERE DCT BEBIX DCT LMG DCT UVELI DCT OSMOB DCT VAVIX DCT NETUK) b. VIA (SIQLE DCT LAKOB DCT GUERE DCT BEBIX DCT LMG DCT UVELI DCT OSMOB DCT ARVID) c. VIA (SIQLE DCT LAKOB DCT GUERE DCT BEBIX DCT LMG DCT UVELI DCT OSMOB DCT VAVIX DCT BTZ (DCT, R10) URUNA) d. VIA (SIQLE DCT LAKOB DCT GUERE DCT AGN DCT ANETO) e. VIA (SIQLE DCT LAKOB DCT GUERE DCT EVPOK DCT AGN DCT ANETO) f. VIA (SIQLE DCT LAKOB DCT UTUVA DCT LERGA) g. VIA (SIQLE DCT LAKOB DCT UTUVA DCT TITVA DCT NOQAS) h. VIA (SIQLE DCT LAKOB DCT GUERE DCT BEBIX DCT LMG DCT CNA DCT ROYAN A25 LUSON) & ARR (LFEY, LFFK, LFJB, LFOO, LFOU, LFRI, LFRRFIR) i. ARR BORDEAUX_AREA | H24 | S | to organise flow in LFBB UIR 1h. LFBB-LFRR contingency plan : on standard OPS (LF3750 activated) trajectory only available for ARR LFEY/FK/JB/OO/OU/RI | FRA rule, Entry Reference Location=LFFRASW In CACD define as per Annex3B: UTUVA DCT LERGA, CNA DCT ROYAN, VAVIX DCT BTZ, BTZ DCT URUNA: MEA-UNL Other DCTs: FL195-UNL | LFBBACC | LF | 22 NOV 2024
|  |  | LF3602 |  |  |  | LEMKA | NOT AVBL FOR TFC 1. VIA LEMKA AND-THEN VIA LFFRASW EXC a. VIA (LEMKA DCT BEBIX DCT GUERE) b. VIA (LEMKA DCT BEBIX DCT VALKU DCT TIS) c. VIA (LEMKA DCT BEBIX DCT VALKU DCT LABAL) d. VIA (LEMKA DCT BEBIX DCT VALKU DCT LERGA) e. VIA (LEMKA DCT BEBIX DCT LERGA) f. VIA (LEMKA DCT BEBIX DCT YAQEL) g. VIA (LEMKA DCT ECKAP) & FLT-TYPE (M,X) | 1.a. H24 1.b. H24 1.c. H24 1.d. H24 1.e. H24 1.f. 22:00..05:00 (23:00..04:00) 1.g. H24 | S | to organize flow in LFBB UIR | FRA rule, Entry Reference Location=LFFRASW In CACD define as per Annex3B: All DCTs: FL195-UNL | LFBBACC | LF | 04 NOV 2024
|  |  | LF3603 |  |  |  | MONOT | NOT AVBL FOR TFC 1.VIA LFFRASW EXC DEP (LFOB, LFPB, LFPG, LFPT) ENG-TYPE (P,T) a. VIA MONOT DCT LAMUT DCT UTUVA DCT LERGA b. VIA MONOT DCT LAMUT DCT UTUVA DCT TITVA DCT NOQAS c. VIA MONOT DCT LAMUT A3 ATRID i. ARR (CLERMONT_FERRAND_GROUP, SAINT_YAN_GROUP) ii. VIA ATRID A3 MOU AND THEN ARR LYON_GROUP d. VIA MONOT DCT UFFIX | 1.a. H24 1.b. H24 1.c.i. H24 1.c.ii. 14 DEC 24 - 6 APR 2025 SAT-SUN 06:00-18:00 (05:00-17:00) 1.d. H24 | S | to organize flow in LFBB UIR | FRA rule, Entry In CACD define as per Annex3B: UTUVA DCT LERGA: MEA-UNL MONOT DCT LAMUT, MONOT DCT UFFIX: FL115-UNL Other DCTs: FL195-UNL | LFBBACC, LFFFACC | LF | 24 OCT 2024
|  |  | LF3604 |  |  |  | LFFRASW | NOT AVBL FOR TFC 1. DEP LFOJ EXC A. VIA (MOTAL A3 KOTIS DCT KUKOR DCT UTUVA DCT LERGA) B. VIA (MOTAL A3 KOTIS DCT KUKOR DCT UTUVA DCT TITVA DCT NOQAS) C. VIA (MOTAL DCT DEPOM) D. VIA (SOPIL DCT BALAN DCT LMG DCT UVELI DCT OSMOB DCT VAVIX DCT BTZ (DCT, R10) URUNA) E. VIA (SOPIL DCT BALAN DCT LMG DCT UVELI DCT OSMOB DCT VAVIX DCT NETUK) F. VIA (SOPIL DCT BALAN DCT LMG DCT UVELI DCT OSMOB DCT ARVID) G. VIA SOPIL & ARR BORDEAUX_AREA 2. DEP LFOZ EXC A. VIA (MOTAL A3 KOTIS DCT KUKOR DCT UTUVA DCT LERGA) B. VIA (MOTAL A3 KOTIS DCT KUKOR DCT UTUVA DCT TITVA DCT NOQAS) C. VIA (MOTAL DCT DEPOM) 3. DEP LFPM EXC A. VIA (OLZOM R31 SANCE A3 KOTIS DCT KUKOR DCT UTUVA DCT LERGA) B. VIA (OLZOM R31 SANCE A3 KOTIS DCT KUKOR DCT UTUVA DCT TITVA DCT NOQAS) C. VIA (OLZOM J18 MOTAL DCT DEPOM) | H24 | S | to organize DEP of nearby airports via LFBBUBDX | FRA rule, nearby airport In CACD define as per Annex3B: KOTIS DCT KUKOR: FL175-UNL MOTAL DCT DEPOM: FL065-UNL VAVIX DCT BTZ, BTZ DCT URUNA: MEA-UNL Other DCTs: FL195-UNL | LFBBACC, LFFFACC | LF | 11 AUG 2024
|  |  | LF3605 |  |  |  | LFBBUBDX | NOT AVBL FOR TFC DEP LFJR/RM/OD except 1. via GINON J55 POI R66 BALAN DCT BEBIX DCT VALKU DCT TIS 2. via GINON J55 POI R66 BALAN DCT BEBIX DCT VALKU DCT LABAL 3. via GINON J55 POI R66 BALAN DCT BEBIX DCT VALKU DCT LERGA 4. via GINON J55 POI R66 BALAN DCT LMG DCT EVPOK DCT NARAK DCT GAI 5. via GINON J55 POI R66 BALAN DCT LMG DCT PIMQO DCT AGN DCT ANETO 6. via GINON J55 POI DCT VAVIX DCT BTZ [DCT/R10] URUNA 7. via GINON J55 POI DCT VAVIX DCT NETUK 8. via GINON J55 POI DCT OSMOB DCT ARVID | H24 | S | to organize DEP of nearby airports via LFBBUBDX | FRA rule Ref loc= LFBBUBDX nearby airport In CACD define as per Annex3B: BALAN DCT BEBIX: FL145-UNL VALKU DCT LERGA, VAVIX DCT BTZ, BTZ DCT URUNA: MEA-UNL Other DCTs: FL195-UNL | LFBBACC | LF | 13 JUN 2023
|  |  | LF3606 |  |  |  | LFBBUBDX | NOT AVBL FOR TFC DEP LFMH except 1. via LERGA DCT MINSO DCT NARAK DCT AGN 2. via TIS | H24 | S | to organize DEP of nearby airports via LFBBUBDX | FRA rule nearby airport In CACD define as per Annex3B: LERGA DCT MINSO: FL115-UNL Other DCTs: FL195-UNL | LFBBACC | LF | 25 APR 2022
|  |  | LF3607 |  |  |  | LFBBUBDX | NOT AVBL FOR TFC DEP LFHP except 1. via LERGA DCT MINSO DCT NARAK DCT AGN 2. via LERGA DCT VALKU DCT PECNO DCT LMG DCT MANAK with ARR LFRRFIR, NAT_GROUP 3. via LERGA DCT VALKU DCT PECNO DCT GALOF 4. via LERGA DCT VALKU DCT PECNO DCT LMG DCT CNA DCT GALOF 5. via LERGA DCT VALKU DCT PECNO DCT LMG DCT CNA DCT ESUZE a. via ESUZE A25 MAREN with ARR LFBH/DN b. via ESUZE A25 OLERO with ARR LFDP 6. via LERGA DCT FOUCO DCT MANAK with ARR LFRRFIR, NAT_GROUP 7. via LERGA DCT CNA DCT GALOF 8. via LERGA DCT CNA DCT ESUZE a. via ESUZE A25 MAREN with ARR LFBH/DN b. via ESUZE A25 OLERO with ARR LFDP 9. via LERGA DCT VALKU DCT LARON | H24 | S | to organize DEP of nearby airports via LFBBUBDX | FRA rule nearby airport In CACD define as per Annex3B: CNA DCT ESUZE: MEA-UNL VALKU DCT LARON: FL145-UNL Other DCTs: FL195-UNL | LFBBACC | LF | 27 SEP 2023
|  |  | LF3608 |  |  |  | LFFRASW | NOT AVBL FOR TFC 1. DEP (LFOA, LFLD) EXC a. VIA (RISUN DCT ADEKA DCT TIS) b. VIA (RISUN DCT ADEKA DCT LERGA) c. VIA (RISUN DCT VALKU DCT ATSUP DCT MINSO DCT DEGOL DCT PPG DCT ALBER) d. VIA (RISUN DCT VALKU DCT ATSUP DCT MINSO DCT DEGOL DCT PPG A27 KANIG) & ARR LEGE e. VIA (RISUN DCT ADEKA DCT MOKDI DCT MEN) f. VIA (RISUN DCT GUERE DCT EVPOK DCT NARAK DCT GAI) & ARR LFOA g. VIA (RAZQI DCT EVPOK DCT NARAK DCT GAI) & ARR LFOA h. VIA (RISUN DCT GUERE DCT AGN DCT ANETO) i. VIA (RISUN DCT GUERE DCT EVPOK DCT AGN DCT ANETO) j. VIA (RISUN DCT GUERE DCT BEBIX DCT LMG DCT UVELI DCT OSMOB DCT VAVIX DCT BTZ (DCT, R10) URUNA) k. VIA (RISUN DCT GUERE DCT BEBIX DCT LMG DCT UVELI DCT OSMOB DCT VAVIX DCT NETUK) l. VIA (RISUN DCT GUERE DCT BEBIX DCT LMG DCT UVELI DCT OSMOB DCT ARVID) m. VIA (RISUN DCT GUERE DCT BEBIX DCT LMG DCT CNA DCT GALOF) n. VIA (RISUN DCT GUERE DCT BEBIX DCT LMG DCT MANAK) o. VIA (RISUN DCT GERVA) & FLT-TYPE (M,X) p. VIA (RISUN DCT GUERE DCT ECKAP) & FLT-TYPE (M,X) | H24 | S | to organize DEP of nearby airports via LFBBUBDX 14. 15. For GAT->OAT flights | FRA rule nearby airport In CACD define as per Annex3B: VAVIX DCT BTZ, BTZ DCT URUNA: MEA-UNL Other DCTs: FL195-UNL | (LFBBACC, LFFFACC) | LF | 22 NOV 2024
|  |  | LF3609 |  |  |  | LFBBUBDX | NOT AVBL FOR TFC 1. DEP (SAINT_YAN_GROUP , LFLV) EXC a. VIA (RISUN G21 GUERE DCT BEBIX DCT LMG DCT FOUCO DCT TUPAR) b. VIA (RISUN G21 GUERE DCT BEBIX DCT LMG DCT MANAK) c. VIA (RISUN G21 GUERE DCT BEBIX DCT LMG DCT CNA) d. VIA (RISUN G21 GUERE DCT BEBIX DCT LMG DCT UVELI DCT OSMOB DCT VAVIX DCT BTZ [DCT, R10] URUNA) e. VIA (RISUN G21 GUERE DCT BEBIX DCT LMG DCT UVELI DCT OSMOB DCT VAVIX DCT NETUK) f. VIA (RISUN G21 GUERE DCT BEBIX DCT LMG DCT UVELI DCT OSMOB DCT ARVID) g. VIA (RISUN G21 GUERE DCT AGN DCT ANETO) h. VIA (RISUN G21 GUERE DCT EVPOK DCT AGN DCT ANETO) | H24 | S | to organize DEP of nearby airports via LFBBUBDX | FRA rule nearby airport In CACD define as per Annex3B: VAVIX DCT BTZ, BTZ DCT URUNA: MEA-UNL Other DCTs: FL195-UNL | LFBBACC | LF | 22 NOV 2024
|  |  | LF3611 |  |  |  | GALOF | NOT AVBL FOR TFC 1. VIA GALOF AND THEN LFFRASW EXC a. VIA (GALOF DCT PECNO DCT VALKU DCT TIS) b. VIA (GALOF DCT CNA DCT TIS) c. VIA (GALOF DCT PECNO DCT VALKU DCT LERGA) d. VIA (GALOF DCT CNA DCT LERGA) e. VIA (GALOF DCT CNA DCT SECHE DCT SOVET DCT FJR) f. VIA (GALOF DCT CNA DCT SECHE DCT GAI) g. VIA (GALOF DCT CNA DCT SECHE DCT AGN DCT TOU DCT LOMRA DCT ROCAN) h. VIA (GALOF DCT CNA DCT LMG DCT GUERE) i. VIA (GALOF DCT PECNO DCT VALKU DCT LABAL) j. ARR BORDEAUX_AREA k. VIA (GALOF DCT CNA DCT SECHE DCT AGN DCT TOU DCT YACIM) l. VIA (GALOF DCT YACIM) m. VIA (GALOF DCT CNA DCT NINUN DCT MTL) n. VIA (GALOF DCT CNA DCT UVELI DCT MIRBA) & FLT-TYPE (M,X) o. VIA (GALOF DCT CNA DCT LMG DCT ECKAP) & FLT-TYPE (M,X) | 1.a. H24 1.b. H24 1.c. H24 1.d. H24 1.e. H24 1.f. H24 1.g. H24 1.h. H24 1.i. H24 1.j. H24 1.k. MON-THU 22:00-05:00 (23:00-04:00) FRI 11:00 (10:00)-MON 06:00 (05:00) & HOL LF 1.l. 22:00-05:00 (23:00-04:00) 1.m.22:00-05:00 (23:00-04:00) 1.n. H24 1.o. H24 | S | to organise flow in LFBB UIR | FRA rule, Entry Reference Location=LFFRASW In CACD define as per Annex3B: VALKU DCT LERGA: MEA-UNL Other DCTs: FL195-UNL | LFBBACC | LF | 22 NOV 2024
|  |  | LF3612 |  |  |  | UTISO | NOT AVBL FOR TFC 1. VIA LFFRASW 2. VIA LFFRASW EXC VIA (UTISO DCT OSMOB DCT TBO DCT PERDU) 3. VIA LFFRASW EXC VIA (UTISO DCT PERDU) | 1. MON 06:00-22:00(05:00-23:00) TUE-THU 05:00-22:00 (04:00-23:00) FRI 05:00-16:00 (04:00-23:00) EXC HOL LF 2. MON-THU 22:00-05:00 (23:00-04:00) FRI 16:00 (15:00)-MON 06:00 (05:00) HOL LF 3. 22:00-05:00 (23:00-04:00) | S | to organise flow in LFBB UIR | FRA rule, Entry Reference Location=LFFRASW In CACD define as per Annex3B: All DCTs: FL195-UNL | LFBBACC | LF | 22 NOV 2024
|  |  | LF3613 |  |  |  | KETEX | NOT AVBL FOR TFC via LFFRASW except 1. via KETEX DCT KOTIS DCT KUKOR DCT UTUVA DCT LERGA 2. via KETEX DCT KOTIS DCT KUKOR DCT UTUVA DCT TITVA DCT NOQAS 3. via KETEX DCT KOTIS A3 TRARE with ARR CLERMONT_FERRAND_GROUP, SAINT_YAN_GROUP, LFLD/OA/QG 4. ARR LFLX 5. via KETEX DCT KOTIS DCT KUKOR DCT UTUVA DCT NAKET with flt-type(M,X) 6. DEP (EI**, EGAA/CC/GD/J*) via KETEX DCT KOTIS DCT KUKOR DCT LABAL with ARR LFLL/LS/LY | 1. H24 2. H24 3. H24 4. H24 5. H24 6. when scenario AR1KETEX is active | S | 1..5 to organise flow in LFBB UIR 6. LFFF 4Flight Transition | FRA rule, Entry In CACD define as per Annex3B: UTUVA DCT LERGA: MEA-UNL Other DCTs: FL195-UNL | LFBBACC, LFFFACC | LF | 20 APR 2024
|  |  | LF3614 |  |  |  | LATRA | NOT AVBL FOR TFC 1. VIA LFFRASW EXC DEP (PARIS_GROUP, LFOB) a. VIA (LATRA DCT LAMUT DCT UTUVA DCT LERGA) b. VIA (LATRA DCT LAMUT DCT UTUVA DCT TITVA DCT NOQAS) c. VIA (LATRA DCT LAMUT A3 ATRID) i. ARR CLERMONT_FERRAND_GROUP ii. VIA (ATRID A3 MOU) & ARR LYON_GROUP d. VIA (LATRA DCT MINPA DCT FJR) e. VIA (LATRA DCT LAMUT DCT UTUVA DCT NAKET) & FLT-TYPE (M,X) | 1.a. H24 1.b. H24 1.c.i. H24 1.c.ii. 14 DEC 24 - 6 APR 2025 SAT-SUN 06:00-18:00 (05:00-17:00) 1.d. 22:00-05:00 (23:00-04:00) 1.e. H24 | S | to organise flow in LFBB UIR | FRA rule, Entry Reference Location=LFFRASW In CACD define as per Annex3B: UTUVA DCT LERGA: MEA-UNL Other DCTs: FL195-UNL | LFBBACC, LFFFACC | LF | 22 NOV 2024
|  |  | LF3616 |  |  |  | SOPIL | NOT AVBL FOR TFC 1. VIA SOPIL AND-THEN LFFRASW EXC a. VIA (SOPIL DCT BALAN DCT EVPOK DCT NARAK DCT GAI) b. VIA (SOPIL DCT BALAN DCT LMG DCT PIMQO DCT AGN DCT ANETO) c. VIA (SOPIL DCT BALAN DCT LMG DCT UVELI DCT OSMOB DCT VAVIX DCT NETUK) & DEP (EGLC, LFOT, LFOC, LFOR, LFOQ, LFOJ) d. VIA (SOPIL DCT BALAN DCT LMG DCT UVELI DCT OSMOB DCT ARVID) & DEP (EGLC, LFOT, LFOC, LFOR, LFOQ, LFOJ e. VIA (SOPIL DCT BALAN DCT LMG DCT UVELI DCT OSMOB DCT VAVIX DCT BTZ R10 URUNA) & ARR (LEPP, LERJ, LESO) f. ARR (BORDEAUX_AREA EXC LFBH, LFBL, LFBI, LFBU, LFLX) g. DEP (LFOT, LFOC, LFOR, LFOQ, LFOJ) h. VIA (SOPIL DCT BALAN DCT LMG DCT ECKAP) & FLT-TYPE (M,X) i. VIA (SOPIL DCT BALAN DCT LMG DCT MIRBA) & FLT-TYPE (M,X) ---------- NOT AVBL FOR TFC DEP EB** & VIA LFRRX | H24 ---------- H24 | S | to organise flow in LFBB UIR | FRA rule, Entry Reference Location=LFFRASW In CACD define as per Annex3B: All DCTs: FL195-UNL | LFBBACC | LF | 11 AUG 2024
|  |  | LF3617 |  |  |  | AGOPA | NOT AVBL FOR TFC 1. VIA LFFRASW EXC ENG-TYPE (J) & DEP (PARIS_GROUP, LFOB) a. VIA (AGOPA DCT ARKIP DCT ARMAL DCT ARTAX DCT BEBIX DCT LMG DCT UVELI DCT OSMOB DCT VAVIX DCT BTZ (DCT, R10) URUNA) b. VIA (AGOPA DCT ARKIP DCT ARNAV DCT LMG DCT UVELI DCT OSMOB DCT VAVIX DCT BTZ (DCT, R10) URUNA) c. VIA (AGOPA DCT ARKIP DCT VAVIX DCT BTZ (DCT, R10) URUNA) d. VIA (AGOPA DCT ARKIP DCT ARMAL DCT ARTAX DCT BEBIX DCT LMG DCT UVELI DCT OSMOB DCT VAVIX DCT NETUK) e. VIA (AGOPA DCT ARKIP DCT ARMAL DCT ARTAX DCT BEBIX DCT LMG DCT UVELI DCT OSMOB DCT ARVID) f. VIA (AGOPA DCT ARKIP DCT ARNAV DCT LMG DCT UVELI DCT OSMOB DCT VAVIX DCT NETUK) g. VIA (AGOPA DCT ARKIP DCT ARNAV DCT LMG DCT UVELI DCT OSMOB DCT ARVID) h. ARR BORDEAUX_AREA i. VIA (AGOPA DCT ARKIP DCT CHALA DCT NETUK) j. VIA (AGOPA DCT ARKIP DCT FOUCO DCT ARVID) k. VIA (AGOPA DCT ARKIP DCT ARMAL DCT ARTAX DCT BEBIX DCT LMG DCT MIRBA) & FLT-TYPE (M,X) | 1.a. H24 1.b. MON-THU 22:00-05:00 (23:00-04:00) FRI 16:00 (15:00)-MON 06:00 (05:00) & HOL LF 1.c. 22:00-05:00 (23:00-04:00) 1.d. H24 1.e. H24 1.f. MON-THU 22:00-05:00 (23:00-04:00) FRI 16:00 (15:00)-MON 06:00 (05:00) & HOL LF 1.g. MON-THU 22:00-05:00 (23:00-04:00) FRI 16:00 (15:00)-MON 06:00 (05:00) & HOL LF 1.h. H24 1.i. 22:00-05:00 (23:00-04:00) 1.j. 22:00-05:00 (23:00-04:00) 1.k. H24 | S | to organise flow in LFBB UIR | FRA rule, Entry Reference Location=LFFRASW In CACD define as per Annex3B: VAVIX DCT BTZ, BTZ DCT URUNA: MEA-UNL Other DCTs: FL195-UNL | (LFBBACC, LFFFACC) | LF | 22 NOV 2024
|  |  | LF3618 |  |  |  | ERIXU | NOT AVBL FOR TFC 1. VIA LFFRASW EXC DEP (PARIS_GROUP, LFOB) a. VIA (ERIXU DCT ETAMO DCT GUERE DCT EVPOK DCT AGN DCT ANETO) b. VIA (ERIXU DCT ETAMO DCT GUERE DCT AGN DCT ANETO) c. VIA (ERIXU DCT ETAMO DCT VALKU DCT ATSUP DCT MINSO DCT DEGOL DCT PPG DCT ALBER) d. VIA (ERIXU DCT ETAMO DCT VALKU DCT ATSUP DCT MINSO DCT DEGOL DCT PPG A27 KANIG) & ARR LEGE e. VIA (ERIXU DCT ETAMO DCT ADEKA DCT MOKDI DCT MEN) f. ARR BORDEAUX_AREA g. VIA (ERIXU DCT ETAMO DCT GUERE DCT BEBIX DCT LMG DCT UVELI DCT OSMOB DCT VAVIX DCT NETUK) & ENG-TYPE (P,T) h. VIA (ERIXU DCT ETAMO DCT GUERE DCT BEBIX DCT LMG DCT UVELI DCT OSMOB DCT ARVID) & ENG-TYPE (P,T) i. VIA (ERIXU DCT ETAMO DCT GUERE DCT BEBIX DCT LMG DCT UVELI DCT OSMOB DCT VAVIX DCT BTZ (DCT, R10) URUNA) & ENG-TYPE (P,T) j. VIA (ERIXU DCT ETAMO DCT ESISI DCT ANETO) k. VIA (ERIXU DCT ETAMO DCT AMOLO DCT ALBER) l. VIA (ERIXU DCT ETAMO DCT ROMAK DCT PPG DCT KANIG) m. VIA (ERIXU DCT ETAMO DCT GERVA) & FLT-TYPE (M,X) n. VIA (ERIXU DCT ETAMO DCT GUERE DCT EVPOK DCT NARAK DCT GAI G39 AFRIC) & ARR LFMMFIR | 1a. H24 1b. H24 1c. H24 1d. H24 1e. H24 1f. H24 1g. H24 1h. H24 1i. H24 1j. 22:00-05:00 (23:00-04:00) 1k. 22:00-05:00 (23:00-04:00) 1l. 22:00-05:00 (23:00-04:00) 1m. H24 1n. H24 | S | to organise flow in LFBB UIR 1n. LFBB-LFMM contingency plan: trajectory only available during LF3749 deactivation | FRA rule, Entry Reference Location=LFFRASW In CACD define as per Annex3B: VAVIX DCT BTZ, BTZ DCT URUNA: MEA-UNL Other DCTs: FL195-UNL | LFBBACC, LFFFACC | LF | 12 AUG 2024
|  |  | LF3619 |  |  |  | ENUPA | NOT AVBL FOR TFC 1. VIA ENUPA AND-THEN LFFRASW EXC a. DEP (EDSB, EDFH, EDFM, EDRZ, EDTB, EDTL, LFOK, LFEEFIR) i). VIA (ENUPA (DCT, G21) KUKOR DCT GUERE DCT BEBIX DCT LMG DCT UVELI DCT OSMOB DCT ARVID) ii). VIA (ENUPA (DCT, G21) KUKOR DCT GUERE DCT BEBIX DCT LMG DCT UVELI DCT OSMOB DCT VAVIX DCT NETUK) iii). VIA (ENUPA (DCT, G21) KUKOR DCT GUERE DCT BEBIX DCT LMG DCT UVELI DCT OSMOB DCT VAVIX DCT BTZ (DCT, R10) URUNA) iv). VIA (ENUPA (DCT, G21) KUKOR DCT GUERE DCT AGN DCT ANETO) v). VIA (ENUPA (DCT, G21) KUKOR DCT GUERE DCT EVPOK DCT AGN DCT ANETO) b. ARR BORDEAUX_AREA | H24 | S | to organise flow in LFBB UIR | FRA rule, Entry In CACD define as per Annex3B: VAVIX DCT BTZ, BTZ DCT URUNA: MEA-UNL Other DCTs: FL195-UNL | LFBBACC | LF | 22 NOV 2024
|  |  | LF3620 |  |  |  | TIS | NOT AVBL FOR TFC 1. VIA TIS and-then LFFRASW EXC a. VIA (TIS DCT VALKU DCT PECNO DCT LMG DCT MANAK) & ARR (LFRRFIR, NAT_GROUP) b. VIA (TIS DCT VALKU DCT PECNO DCT LMG DCT CNA) c. VIA (TIS DCT VALKU DCT PECNO DCT LMG DCT UVELI DCT OSMOB DCT VAVIX DCT BTZ (DCT, R10) URUNA) d. VIA (TIS DCT VALKU DCT LARON) e. VIA (TIS DCT LMG DCT MANAK) & ARR (LFRRFIR, NAT_GROUP) f. VIA (TIS DCT LMG DCT CNA) g. VIA (TIS DCT VALKU DCT PECNO DCT GALOF) h. ARR BORDEAUX_AREA | H24 | S | to organise flow in LFBB UIR | FRA rule, Entry In CACD define as per Annex3B: VALKU DCT LARON: FL145-UNL VAVIX DCT BTZ, BTZ DCT URUNA: MEA-UNL Other DCTs: FL195-UNL | LFBBACC | LF | 11 AUG 2024
|  |  | LF3622 |  |  |  | PEQEF | NOT AVBL FOR TFC 1. via LFFRASW 2. via LFFRASW except A. via PEQEF DCT NAKIS DCT BOLSA DCT PPG DCT ALBER WITH ARR BARCELONA_GROUP B. via PEQEF DCT NAKIS DCT BOLSA DCT SIJAN WITH ARR LFMP C. via PEQEF DCT NAKIS DCT BOLSA DCT PPG A27 KANIG WITH ARR LEGE | 1. MON 06:00..22:00 (05:00..23:00) TUE..THU 05:00..22:00 (04:00..23:00) FRI 05:00..16:00 (04:00..15:00) except French HOL 2. MON..THU 22:00..05:00 (23:00..04:00) FRI 16:00 (15:00) .. MON 06:00 (05:00) French HOL | S | to organise flow in LFBB UIR | FRA rule, Entry Reference Location=LFFRASW In CACD define as per Annex3B: BOLSA DCT SIJAN: FL115-UNL Other DCTs: FL195-UNL | LFBBACC | LF | 20 APR 2023
|  |  | LF3623 |  |  |  | NOQAS | NOT AVBL FOR TFC 1. VIA NOQAS AND-THEN VIA LFFRASW EXC a. VIA (NOQAS DCT LERGA DCT VALKU DCT PECNO DCT LMG DCT CNA) b. VIA (NOQAS DCT LERGA DCT CNA) C. VIA (NOQAS DCT LERGA DCT VALKU DCT PECNO DCT LMG DCT MANAK) & ARR (LFRRFIR, NAT_GROUP) d. VIA (NOQAS DCT LERGA DCT FOUCO DCT MANAK) & ARR (LFRRFIR, NAT_GROUP) e. VIA (NOQAS DCT LERGA DCT VALKU DCT LARON) f. ARR BORDEAUX_AREA g. VIA (NOQAS DCT LERGA DCT MINSO DCT NARAK DCT AGN) & DEP LFLU h. VIA (NOQAS DCT LERGA DCT VELIR) & FLT-TYPE (M,X) i. VIA (NOQAS DCT LERGA DCT VALKU DCT PECNO DCT GALOF) | H24 | S | to organise flow in LFBB UIR | FRA rule, Entry In CACD define as per Annex3B: VALKU DCT LARON: FL145-UNL Other DCTs: FL195-UNL | LFBBACC | LF | 11 AUG 2024
|  |  | LF3624 |  |  |  | FJR | NOT AVBL FOR TFC 1. VIA FJR AND-THEN LFFRASW EXC a. VIA (FJR DCT GAI DCT SECHE DCT UVELI DCT CNA) b. VIA (FJR DCT GAI DCT PERIG DCT POI) c. VIA (FJR DCT GAI DCT PERIG DCT ADABI DCT BOKNO) d. VIA (FJR DCT GAI DCT PERIG DCT DIBAG DCT TUDRA DCT BEVOL) e. VIA (FJR DCT GAI DCT AGN) i) & DEP LFMMFIR ii) ARR (BIARRITZ_GROUP, PYRENEES_GROUP, LFDH, LEPP, LERJ, LESO) f. ARR BORDEAUX_AREA g. VIA (FJR DCT NASEP DCT MANAK) h. VIA (FJR DCT GAI DCT LACOU DCT KOLIS) & FLT-TYPE (M,X) | 1a. H24 1b. H24 1c. H24 1d. H24 1e. H24 1f. H24 1g. 22:00-05:00 (23:00-04:00) 1h. H24 | S | to organise flow in LFBB UIR | pre-FRA rule. Entry Reference Location=LFFRASW In CACD define as per Annex3B: FJR DCT GAI: FL145-UNL GAI DCT SECHE, GAI DCT PERIG, GAI DCT AGN: MEA-UNL Other DCTs: FL195-UNL | LFBBACC | LF | 11 AUG 2024
|  |  | LF3625 |  |  |  | GEANT | NOT AVBL FOR TFC 1. VIA GEANT AND-THEN LFFRASW EXC a. VIA (GEANT DCT ROCAN DCT TOU DCT AGN DCT SECHE DCT UVELI DCT CNA DCT MANAK) b. VIA (GEANT DCT ROCAN DCT TOU DCT AGN DCT SECHE DCT UVELI DCT CNA DCT ROYAN A25 LUSON) & ARR (LFEY, LFFK, LFJB, LFOO, LFOU, LFRI) c. VIA (GEANT DCT ROCAN DCT TOU DCT TUPAR) d. VIA (GEANT DCT ROCAN DCT TOU DCT FOUCO DCT POI) e. VIA (GEANT DCT ROCAN DCT TOU DCT ADABI DCT BOKNO) f. VIA (GEANT DCT ROCAN DCT TOU DCT DIBAG DCT TUDRA DCT BEVOL) g. VIA (GEANT DCT ROCAN DCT TOU DCT PERIG A34 LMG G21 GUERE) & ARR (LFBK, LFLD, LFOA) h. ARR BORDEAUX_AREA | H24 | S | to organise flow in LFBB UIR | FRA rule, Entry In CACD define as per Annex3B: CNA DCT ROYAN: MEA-UNL Other DCTs: FL195-UNL | LFBBACC | LF | 11 AUG 2024
|  |  | LF3626 |  |  |  | ANETO | NOT AVBL FOR TFC 1. VIA ANETO AND-THEN LFFRASW EXC a. VIA (ANETO DCT AGN DCT SECHE DCT UVELI DCT CNA) b. VIA (ANETO DCT AGN DCT POKET DCT POI) c. VIA (ANETO DCT AGN DCT POKET DCT ADABI DCT BOKNO) d. VIA (ANETO DCT AGN DCT DIBAG DCT TUDRA DCT BEVOL) e. VIA (ANETO DCT AGN DCT PERIG DCT BEBIX DCT GUERE) f. ARR BORDEAUX_AREA | H24 | S | to organise flow in LFBB UIR | FRA rule, Entry In CACD define as per Annex3B: All DCTs: FL195-UNL | LFBBACC | LF | 11 AUG 2024
|  |  | LF3627 |  |  |  | GIROM | NOT AVBL FOR TFC 1. VIA LFFRASW EXC a. VIA (GIROM DCT AGN DCT SECHE DCT UVELI DCT CNA) b. VIA (GIROM DCT AGN DCT PERIG DCT GUERE) & ARR (LFBK, LFOA, LFLD, LFOK) c. VIA (GIROM DCT AGN DCT POKET DCT POI) d. VIA (GIROM DCT AGN DCT POKET DCT ADABI DCT BOKNO) e. VIA (GIROM DCT AGN DCT DIBAG DCT TUDRA DCT BEVOL) f. VIA (GIROM DCT TOU DCT GAI DCT MEN DCT NINUN) g. ARR BORDEAUX_AREA h. VIA (GIROM DCT GONUP DCT MANAK) i. VIA (GIROM DCT GONUP DCT TUPAR) j. VIA (GIROM DCT SUQOC) | 1a. H24 1b. H24 1c. H24 1d. H24 1e. H24 1f. H24 1g. H24 1h. H24 1i. H24 1j. 22:00-05:00 (23:00-04:00) | S | to organise flow in LFBB UIR | FRA rule, Entry Reference Location=LFFRASW In CACD define as per Annex3B: DCTs: FL195-UNL | LFBBACC | LF | 11 AUG 2024
|  |  | LF3628 |  |  |  | NATPI | NOT AVBL FOR TFC 1. VIA LFFRASW EXC A. VIA (NATPI DCT EVNAM DCT AGN DCT SECHE DCT UVELI DCT CNA) B. VIA (NATPI DCT EVNAM DCT TUPAR) C. VIA (NATPI DCT EVNAM DCT PERIG DCT GUERE) & ARR (LFBK, LFOA, LFLD, LFOK) D. ARR BORDEAUX_AREA | H24 | S | to organise flow in LFBB UIR | FRA rule, Entry In CACD define as per Annex3B: All DCTs: FL195-UNL | LFBBACC | LF | 11 AUG 2024
|  |  | LF3629 |  |  |  | OKABI | NOT AVBL FOR TFC VIA LFFRASW EXC 1. VIA OKABI DCT TOU DCT POI 2. VIA OKABI DCT TOU DCT ADABI DCT BOKNO 3. VIA OKABI DCT TOU DCT DIBAG DCT TUDRA DCT BEVOL 4. VIA OKABI DCT TOU DCT TUPAR 5. VIA OKABI DCT TOU DCT GAI V12 SOMTI WITH ARR LFLC 6. VIA OKABI DCT TOU DCT GAI V21 MINPA WITH ARR (CLERMONT_FERRAND_GROUP,SAINT_YAN_GROUP) 7. VIA OKABI DCT PERIG DCT ADABI DCT PEPAX 8. VIA OKABI DCT PERIG DCT BALAN DCT ELKUK 9. VIA OKABI DCT RARAK DCT TUPAR 10. VIA OKABI DCT BOKNO 11. VIA OKABI DCT BUROX WITH FLT-TYPE (M,X) | 1. H24 2. H24 3. H24 4. H24 5. H24 6. H24 7. 22:00-05:00 (23:00-04:00) 8. 22:00-05:00 (23:00-04:00) 9. 22:00-05:00 (23:00-04:00) 10. 22:00-05:00 (23:00-04:00) 11.H24 | S | to organise flow in LFBB UIR | FRA rule, Entry Reference Location=LFFRASW In CACD define as per Annex3B: All DCTs: FL195-UNL | LFBBACC | LF | 15 JUL 2023
|  |  | LF3630 |  |  |  | LUSEM | ONLY AVBL FOR TFC VIA LFFRASW 1. VIA LUSEM DCT LULUT DCT POI 2. VIA LUSEM DCT LULUT DCT ADABI DCT BOKNO 3. VIA LUSEM DCT LULUT DCT TUDRA DCT BEVOL 4. VIA LUSEM DCT CNA DCT POI 5. VIA LUSEM DCT CNA DCT BOKNO 6. VIA LUSEM DCT LULUT DCT CNA DCT MANAK WITH ARR (LFEA, LFFI, LFRE, LFRS, LFRZ) 7. DEP (LEVT, LEBB, LEBG, LEZG, LEXJ) a. VIA LUSEM DCT LULUT DCT POI b. VIA LUSEM DCT LULUT DCT ADABI DCT BOKNO c. VIA LUSEM DCT LULUT DCT TUDRA DCT BEVOL d. VIA LUSEM DCT LULUT DCT CNA DCT MANAK e. VIA LUSEM DCT CNA DCT POI f. VIA LUSEM DCT CNA DCT BOKNO 8. VIA LUSEM DCT LULUT DCT BMC A25 ROYAN WITH ARR (LFBH, LFDN, LFDP, LFEY, LFFK, LFJB, LFOO, LFOU, LFRI, LFRRFIR) 9. VIA LUSEM DCT NIGAG DCT ETPIL EXC WITH DEP (LEVT, LEBB, LEBG, LEZG, LEXJ) ---------- NOT AVBL FOR TFC DEP (LEPP/RJ/SO) | 1. [MON 05:45(04:45)-FRI 16:15(15:15)] and [FRI 16:15(15:15)-MON 05:45(04:45) when LFR31HZ or LFD31DZ or LFR61HZ or LFD300AZ or LFD300BZ is active] 2. [MON 05:45(04:45)-FRI 16:15(15:15)] and [FRI 16:15(15:15)-MON 05:45(04:45) when LFR31HZ or LFD31DZ or LFR61HZ or LFD300AZ or LFD300BZ is active] 3. [MON 05:45(04:45)-FRI 16:15(15:15)] and [FRI 16:15(15:15)-MON 05:45(04:45) when LFR31HZ or LFD31DZ or LFR61HZ or LFD300AZ or LFD300BZ is active] 4. MON-THU 22:00-05:00 (23:00-04:00) 5. MON-THU 22:00-05:00 (23:00-04:00) 6. [MON 05:45(04:45)-FRI 16:15(15:15) ] and [FRI 16:15(15:15)..MON 05:45(04:45) when LFR31HZ or LFD31DZ or LFR61HZ or LFD300AZ or LFD300BZ is active] 7.a. H24 7.b. H24 7.c. H24 7.d. H24 7.e. MON..THU 22:00-05:00 (23:00-04:00) FRI 16:00 (15:00)-MON 06:00 (05:00) and French HOL 7.f. MON-THU 22:00-05:00 (23:00-04:00) FRI 16:00 (15:00)-MON 06:00 (05:00) and French HOL 8. h24 9. MON-THU 22:00-05:00 (23:00-04:00) ---------- H24 | S | Traffic organisation in LFBBCTA, outside time applicability, traffic should file via ABRIX. Traffic via KUKOR, LASEV or ARR LFBBFIR should file via URUNA 8. LFBB-LFRR contingency plan: on standard OPS (LF3750 activated) trajectory only available for ARR LFBH/DN/DP/EY/FK/JB/OO/OU/RI ----- DEP LEPP/RJ should file via URUNA, DEP LESO should file via BTZ SID | FRA rule, Entry Reference Location=LFFRASW In CACD define as per Annex3B: All DCTs: FL195-UNL | LFBBACC | LF | 26 DEC 2023
|  |  | LF3631 |  |  |  | URUNA | NOT AVBL FOR TFC 1. VIA URUNA AND-THEN LFFRASW EXC a. VIA (URUNA DCT BTZ DCT VAVIX DCT OSMOB DCT UVELI DCT LMG DCT BEBIX DCT GUERE) b. DEP (LEPP, LERJ) c. ARR (BORDEAUX_AREA EXC LFBH, LFDN, LFDP) d. VIA (URUNA DCT POKET DCT GUERE) e. VIA (URUNA DCT BTZ DCT DIRAX) & FLT-TYPE (M,X) f. VIA (URUNA DCT BTZ DCT VAVIX DCT OSMOB DCT UVELI DCT LMG DCT ECKAP) & FLT-TYPE (M,X) | 1a. H24 1b. H24 1c. H24 1d. 22:00-05:00 (23:00-04:00) 1e. H24 1f. H24 | S | to organise flow in LFBB UIR | FRA rule, Entry Reference Location=LFFRASW In CACD define as per Annex3B: All DCTs: FL195-UNL | LFBBACC | LF | 11 AUG 2024
|  |  | LF3632 |  |  |  | ABRIX | ONLY AVBL FOR TFC via LFFRASW 1. via ABRIX DCT CNA DCT POI 2. via ABRIX DCT CNA DCT ADABI DCT BOKNO 3. via ABRIX DCT CNA DCT TUDRA DCT BEVOL 4. via ABRIX DCT CNA DCT MANAK with ARR (LFEY, LFFI, LFRE, LFRS, LFRZ) 5. via ABRIX DCT NIGAG DCT ETPIL ---------- NOT AVBL FOR TFC 1. DEP (LEPP/RJ/VT/BB/BG/XJ/ZG/SO) 2. via LFFRASW 3. via ABRIX DCT CNA, ABRIX DCT NIGAG | 1. FRI 16:00 (15:00).. MON 06:00 (05:00) 2. FRI 16:00 (15:00).. MON 06:00 (05:00) 3. FRI 16:00 (15:00).. MON 06:00 (05:00) 4. FRI 16:00 (15:00).. MON 06:00 (05:00) 5. FRI..SUN 22:00..05:00 (23:00..04:00) ---------- 1. H24 2. MON 06.00 (05:00)..FRI 16:00 (15:00) 3. when (LFR31HZ or LFD31DZ or LFR61HZ or LFD300AZ or LFD300BZ) active | S | Traffic organisation in LFBBCTA, outside time applicability, traffic should file via LUSEM. Traffic via KUKOR, LASEV or ARR LFBBFIR should file via URUNA ------- DEP LEPP/RJ should file via URUNA DEP LEVT/BB/BG/XJ/ZG should file via LUSEM DEP LESO should file via BTZ SID | FRA rule, Entry Reference Location=ABRIX In CACD define as per Annex3B: All DCTs: FL195-UNL ---- 2. Time Reference Location= ABRIX 3. Time Reference Location= ABRIX and CNA and NIGAG In CACD define as per Annex3B: All DCTs: FL195-UNL | LFBBACC | LF | 11 APR 2023
|  |  | LF3633 |  |  |  | EPATI | NOT AVBL FOR TFC 1. ARR EGJ* 2. Via ANGLO except DEP EGJ* below FL195 | H24 | S | 1. This traffic shall file ANGLO G273 BEVAV |  | LFRRACC | LF | 13 SEP 2021
|  |  | LF3634 |  |  |  | LFBBTZ | NOT AVBL FOR TFC Below FL195 at GIROM except 1. via GIROM A29 AGN 2. ARR LFBF/BO via GIROM and-then ASPET 3. ARR LFBR/MK/DJ via GIROM and-then ASPET DCT OGRIL 4. ARR LFBP/BT via GIROM and-then ASPET DCT DODOM DCT TEPTI | H24 | S | To prevent incorrect planification in Toulouse CTA |  | LFBBACC | LF | 27 DEC 2021
|  |  | LF3637 | UN871 | ETREK | LUXAN |  | NOT AVBL FOR TFC Via ALURA | H24 | C | Traffic shall file ETREK UN854 BULOL T112 BOBSI A6 ALURA |  | LFMMACC | LF | 27 DEC 2021
|  |  | LF3639 |  |  |  | LFRRJ | NOT AVBL FOR TFC 1. DEP EGJJ/JB, LFRK/RC/RD/RG via ANGLO 2. ARR EGJJ/JB, LFRK/RC/RD/RG via ANGLO | H24 | C | Flight organisation. These Flight should not enter LFRRJ Sector |  | LFRRACC | LF | 27 DEC 2021
|  |  | LF3640 |  |  |  | ESIDA | NOT AVBL FOR TFC 1. VIA LFFRASW EXC A. VIA (ESIDA DCT LERGA DCT MINSO DCT NARAK DCT AGN) B. ARR BORDEAUX_AREA C. VIA (ESIDA DCT LERGA DCT GILUR DCT PIPOR) D. VIA (ESIDA DCT LERGA DCT SOVET DCT TIVLI) E. VIA (ESIDA DCT LERGA DCT MINSO DCT NARAK DCT SOTAK) & FLT-TYPE (M,X) F. VIA (ESIDA DCT LERGA DCT LOBMO) & FLT-TYPE (M,X) | 1a. H24 1b. H24 1c. 22:00-05:00 (23:00-04:00) 1d. 22:00-05:00 (23:00-04:00) 1e. H24 1f. H24 | S | to organise flow in LFBB UIR | FRA rule, Entry Reference Location=LFFRASW In CACD define as per Annex3B: All DCTs: FL195-UNL | LFBBACC | LF | 11 AUG 2024
|  |  | LF3641 |  |  |  | LGL | NOT AVBL FOR TFC DEP LFRK/RG WITH ARR LFRRFIR | H24 | C | Airspace design: arrival organisation |  | LFRRACC | LF | 27 DEC 2021
|  |  | LF3642 |  |  |  | LERGA | NOT AVBL FOR TFC 1. VIA LFFRASW a. VIA (GALOF, TUPAR, LEMKA, LUSON, RAZQI) AND-THEN LERGA EXC i) ARR (LFML, LFMQ, LFHP) ii) VIA (LERGA DCT LIQID) iii) VIA (LERGA DCT TOZOT) b. VIA (KETEX, LATRA, MONOT, SIQLE) EXC i) ARR (LFML, LFMQ, LFHP) ii) VIA (LERGA DCT LIQID) c. DEP (LFOT, LFOC, LFOR, LFOQ, LFJR, LFRM, LFOD, LFOA, LFLD, LFLX, BORDEAUX_AREA, LEPP, LERJ, LESO) EXC i) ARR (LFML, LFMQ, LFHP) ii) VIA (LERGA DCT LIQID) iii) VIA (LERGA DCT TOZOT) d. DEP (LFOJ, LFOZ, LFPM) EXC i) ARR (LFML, LFMQ, LFHP) ii) VIA (LERGA DCT LIQID) | H24 | S | to organize flow exiting LFBBUBDX via LERGA | FRA rule, Intermediate point In CACD define as per Annex3B: All DCTs: FL195-UNL | LFBBACC | LF | 11 AUG 2024
|  |  | LF3643 |  |  |  | GAI | NOT AVBL FOR TFC via LFFRASW 1. with DEP LFBI/BK/BL/BU/JR/OD/RM except a. via GAI G36 ORBIL with ARR LFMP b. via GAI G39 AFRIC with ARR MONTPELLIER_GROUP, RHONE_GROUP c. via GAI DCT PPG A27 KANIG with ARR LEGE d. via GAI DCT LOMRA DCT ROCAN e. via GAI B31 PUMAL with ARR LESU 2. with DEP LEPP/RJ/SO except a. via GAI DCT MEN DCT NINUN b. via GAI DCT DEGOL DCT FJR c. via GAI G36 ORBIL with ARR LFMP d. via GAI G39 AFRIC with ARR MONTPELLIER_GROUP, RHONE_GROUP e. via GAI V12 SOMTI with ARR LFLC f. via GAI V21 MINPA with ARR CLERMONT_FERRAND_GROUP, SAINT_YAN_GROUP g. via GAI T544 MEN with ARR LFHP 3. with DEP LFBM/BP/BT/BZ except a. via GAI DCT MEN DCT NINUN b. via GAI DCT DEGOL DCT FJR c. via GAI G36 ORBIL with ARR LFMP d. via GAI G39 AFRIC with ARR MONTPELLIER_GROUP, RHONE_GROUP e. via GAI V12 SOMTI with ARR LFLC f. via GAI V21 MINPA with ARR CLERMONT_FERRAND_GROUP, SAINT_YAN_GROUP g. via GAI T544 MEN with ARR LFHP h. via GAI DCT PPG A27 KANIG with ARR LEGE | H24 | S | to organize flow exiting LFBBUBDX via GAI | FRA rule, Intermediate point In CACD define as per Annex3B: All DCTs: FL195-UNL | LFBBACC | LF | 20 APR 2024
|  |  | LF3644 |  |  |  | GUERE | NOT AVBL FOR TFC via LFFRASW 1. via GALOF, LEMKA, TUPAR, ANETO, URUNA, NATPI, GIROM and-then GUERE except a. via GUERE G21 RISUN with ARR CLERMONT_FERRAND_GROUP, SAINT_YAN_GROUP, GENEVA_GROUP, LFMMFIR, b. via GUERE G21 LARON V13 GERVA with ARR LFLC c. via GUERE DCT KUKOR [DCT/G21] ENUPA d. ARR LFBK/OA/LD 2. with DEP LFBU except a. via GUERE G21 RISUN with ARR CLERMONT_FERRAND_GROUP, SAINT_YAN_GROUP b. via GUERE G21 LARON V13 GERVA with ARR LFLC c. via GUERE DCT KUKOR [DCT/G21] ENUPA d. ARR LFOA/LD | H24 | S | to organize flow exiting LFBBUBDX via GUERE 1.a. LFBB-LFMM contingency plan: trajectory only available with ARR CLERMONT_FERRAND_GROUP, SAINT_YAN_GROUP during LF3749 activation | FRA rule, Intermediate point In CACD define as per Annex3B: All DCTs: FL195-UNL | LFBBACC | LF | 03 OCT 2024
|  |  | LF3645 |  |  |  | MEN | NOT AVBL FOR TFC via LFFRASW 1. via DISAK,ERIXU, except a. via MEN DCT BADAM DCT NEKTA DCT SIJAN with ARR LFMP b. With ARR LFCR/LW/MT c. via MEN J27 AFRIC with ARR LFMU d. via MEN Y25 ESERA with ARR RHONE_GROUP e. via MEN DCT BADAM DCT KANIG except with ARR LEGE/RS f. via MEN DCT BADAM DCT FJR g. via MEN DCT AMLIR DCT FJR 2. via SIQLE except a. via MEN DCT BADAM DCT NEKTA DCT SIJAN with ARR LFMP, LEGE b. With ARR LFCR/LW/MT c. via MEN J27 AFRIC with ARR LFMU d. via MEN Y25 ESERA with ARR RHONE_GROUP e. via MEN DCT BADAM DCT KANIG except with ARR LEGE/RS f. via MEN DCT BADAM DCT FJR g. via MEN DCT AMLIR DCT FJR h. via MEN DCT BADAM DCT NEKTA DCT PPG DCT ALBER i. via MEN DCT BADAM DCT NEKTA DCT SIJAN A27 KANIG with ARR LEGE 3. with DEP LFLD/LX/OA/OJ/OZ/PM except a. via MEN DCT BADAM DCT NEKTA DCT SIJAN with ARR LFMP b. With ARR LFCR/LW/MT c. via MEN J27 AFRIC with ARR LFMU d. via MEN Y25 ESERA with ARR RHONE_GROUP e. via MEN DCT BADAM DCT KANIG except with ARR LEGE/RS f. via MEN DCT BADAM DCT FJR g. via MEN DCT AMLIR DCT FJR | H24 | S | to organize flow exiting LFBBUBDX via MEN | FRA rule, Intermediate point In CACD define as per Annex 3B: NEKTA DCT SIJAN: FL115-UNL Other DCTs: FL195-UNL | LFBBACC | LF | 25 APR 2022
|  |  | LF3646 |  |  |  | CNA | NOT AVBL FOR TFC 1. VIA LFFRASW a. VIA (TIS, NOQAS) AND-THEN VIA CNA EXC i) VIA (CNA DCT GALOF) ii) ARR BORDEAUX_AREA b. VIA (ANETO, GIROM) AND-THEN VIA CNA EXC i) VIA (CNA DCT MANAK) ii) VIA (CNA DCT TUPAR) iii) VIA (CNA DCT ROYAN A25 LUSON) & ARR (LFEY, LFFK, LFJB, LFOO, LFOU, LFRI, LFRRFIR) iv) ARR BORDEAUX_AREA c. VIA (FJR, YACIM) AND-THEN VIA CNA EXC i) VIA (CNA DCT GALOF) ii) VIA (CNA DCT MANAK) iii) VIA (CNA DCT ROYAN A25 LUSON) & ARR (LFEY, LFFK, LFJB, LFOO, LFOU, LFRI, LFRRFIR) iv) ARR BORDEAUX_AREA d. VIA NATPI AND-THEN VIA CNA EXC i) VIA (CNA DCT MANAK) ii) VIA (CNA DCT GALOF) iii) VIA (CNA DCT ROYAN A25 LUSON) & ARR (LFEY, LFFK, LFJB, LFOO, LFOU, LFRI) iv) ARR BORDEAUX_AREA | H24 | S | to organize flow exiting LFBBUBDX via CNA 1b.iii). and 1c.iii). LFBB-LFRR contingency plan: on standard OPS (LF3750 activated) trajectories only available with ARR LFEY/FK/JB/OO/OU/RI | FRA rule, Intermediate point In CACD define as per Annex3B: CNA DCT ROYAN: MEA-UNL Other DCTs: FL195-UNL | LFBBACC | LF | 12 AUG 2024
|  |  | LF3647 |  |  |  | POI | NOT AVBL FOR TFC 1. VIA LFFRASW a. VIA (FJR,GEANT, LUSEM, URUNA, ABRIX, GIROM, OKABI, ANETO) AND-THEN POI EXC i) VIA (POI J55 GINON) & ARR (LFJR, LFOV, LFRM, LFOD) ii) VIA (POI B19 OMARI) & ARR (LFOT, LFOC, LFOR, LFOQ) iii) VIA (POI DCT PEPAX) & ARR (LFPG, LFPB) iv) VIA OKABI AND-THEN (POI R66 LUGEN) & ARR LFRRFIR v) VIA LFBI STAR VERAC b. DEP (LFMP, LFMT, LFMU, BORDEAUX_AREA, LESO) EXC i) VIA (POI J55 GINON) & ARR (LFJR, LFOV, LFRM, LFOD) ii) VIA (POI B19 OMARI) & ARR (LFOT, LFOC, LFOR, LFOQ) iii) VIA (POI DCT PEPAX) & ARR (LFPG, LFPB) | H24 | S | to organize flow exiting LFBBUBDX via POI 1a.iv). LFBB-LFRR contingency plan: trajectory only available during LF3750 deactivation | FRA rule, Intermediate point In CACD define as per Annex3B: All DCTs: FL195-UNL | LFBBACC | LF | 12 AUG 2024
|  |  | LF3648 |  |  |  | AGN | NOT AVBL FOR TFC 1. VIA LFFRASW & VIA (REPSI, ESIDA, NOQAS, FJR) AND-THEN AGN EXC a. VIA (AGN DCT MAQAB DCT TIVLI) b. VIA (AGN DCT LATEK) c. VIA (AGN DCT DIGPO DCT ERAKI) d. VIA (AGN DCT PIPOR) e. VIA (AGN DCT TBO DCT ORTEZ (DCT, G17) BIDAC (DCT, G17) BTZ R10 URUNA) & ARR (LEPP, LERJ, LESO) f. VIA (AGN G17 BTZ R10 URUNA) & ARR (LEPP, LERJ, LESO) g. ARR BORDEAUX_AREA | H24 | S | to organize flow exiting LFBBUBDX via AGN | FRA rule, Intermediate point In CACD define as per Annex3B: TBO DCT ORTEZ, ORTEZ DCT BIDAC, BIDAC DCT BTZ: MEA-UNL Other DCTs: FL195-UNL | LFBBACC | LF | 11 AUG 2024
|  |  | LF3649 |  |  |  | SECHE | NOT AVBL FOR TFC 1. VIA LFFRASW & DEP (LFBC, LFBD, LFBE, LFBG, LFBH, LFBN, LFBS, LFBX, LFCD, LFCH, LFCS, LFCY, LFDI, LFDK, LFDN, LFDM, LFDP, LFDR, LFXB) EXC a. VIA (SECHE DCT NARAK DCT DITEV DCT MEN DCT NINUN) b. VIA (SECHE DCT SOVET DCT FJR) c. VIA (SECHE DCT GAI G36 ORBIL) AND-THEN ARR LFMP d. VIA (SECHE DCT GAI G39 AFRIC) AND-THEN ARR ( MONTPELLIER_GROUP, RHONE_GROUP) e. VIA (SECHE DCT GAI DCT PPG A27 KANIG) AND-THEN ARR LEGE f. VIA (SECHE DCT GAI B31 PUMAL) & ARR LESU g. VIA (SECHE DCT AGN DCT TOU DCT LOMRA DCT ROCAN) h. VIA (SECHE DCT AGN DCT ANETO) i. FLT-TYPE (M,X) & DEP LFBD AND-THEN ARR LFBD ---------- NOT AVBL FOR TFC 1. VIA LFFRASW & ARR (LFBC, LFBD, LFBG, LFBH, LFBS, LFBX, LFCD, LFCH, LFCS, LFCY, LFDI, LFDK, LFDM, LFDN, LFDP, LFDR, LFXB) EXC a. VIA (REPSI DCT LERGA DCT MINSO DCT NARAK DCT SECHE) b. VIA (ESIDA DCT LERGA DCT MINSO DCT NARAK DCT SECHE) c. VIA (FJR DCT GAI DCT SECHE) d. VIA (GEANT DCT ROCAN DCT TOU DCT AGN DCT SECHE) e. VIA (NATPI DCT EVNAM DCT AGN DCT SECHE) f. VIA (GIROM DCT AGN DCT SECHE) g. VIA (ANETO DCT AGN DCT SECHE) h. DEP (LFMP, LFMT, LFMU) i. FLT-TYPE (M,X) & DEP (LFBD, LFMI) AND-THEN ARR LFBD j. VIA (GEANT DCT ROCAN DCT TOU R17 SECHE) AND-THEN ARR LFBD k. VIA (NATPI DCT EVNAM DCT AGN R17 SECHE) AND-THEN ARR LFBD l. VIA (GIROM DCT DODOM DCT AGN R17 SECHE) AND-THEN ARR LFBD m. VIA (ANETO DCT GONUP DCT AGN R17 SECHE) AND-THEN ARR LFBD | H24 ---------- 1. a. H24 1. b. H24 1. c. H24 1. d. H24 1. e. H24 1. f. H24 1. g. H24 1. h. H24 1. i. H24 1. j. LFR343LZ ACT 1. k. LFR343LZ ACT 1. l. LFR343LZ ACT 1. m. LFR343LZ ACT | S | to organize flow DEP/ARR LFBBFIR via SECHE | FRA rule, Intermediate point In CACD define as per Annex3B: FJR DCT GAI: FL145-UNL Other DCTs: FL195-UNL | LFBBACC | LF | 12 MAR 2025
|  |  | LF3650 |  |  |  | LMG | NOT AVBL FOR TFC DEP LFBC/BD/BE/BG/BH/BM/BS/BX/BZ/CC/CD/CH/CK/CR/CS/CY/DH/DI/DK/DM/DN/DP/DR/SL/XB, LEPP/RJ/SO VIA LFFRASW EXC VIA 1. LMG DCT BEBIX DCT GUERE a. VIA GUERE G21 RISUN with ARR CLERMONT_FERRAND_GROUP, SAINT_YAN_GROUP b. VIA GUERE DCT KUKOR [DCT/G21] ENUPA c. VIA GUERE G21 LARON V13 GERVA with ARR LFLC d. with ARR LFOA/LD 2. LMG DCT BEBIX DCT VALKU DCT TIS 3. LMG DCT BEBIX DCT VALKU DCT LABAL 4. LMG DCT BEBIX DCT VALKU DCT LERGA 5. ECKAP AND DEP LFBD | H24 | S | to organize DEP LFBBFIR via LMG 5. Test Flights in GAT trajectory | FRA rule, Intermediate point In CACD define as per Annex3B: VALKU DCT LERGA: MEA-UNL Other DCTs: FL195-UNL | LFBBACC | LF | 14 AUG 2023
|  |  | LF3651 |  |  |  | LARON | NOT AVBL FOR TFC 1. VIA (VALKU DCT LARON) & VIA LFFRASW EXC A. ARR BORDEAUX_AREA B. VIA (VALKU DCT LARON DCT GUSON R66 POI J55 GINON) & ARR (LFJR, LFOD, LFOV, LFRM) C. VIA (VALKU DCT LARON DCT GUSON R66 BALAN R10 SOPIL) & ARR (LFOT, LFOC, LFOQ, LFOR) D. VIA (VALKU DCT LARON DCT GUSON R66 POI R66 BETOB) & ARR (LFEY, LFFK, LFJB, LFOO, LFOU, LFRI, LFRRFIR) | H24 | S | to organize arrivals via LARON | FRA rule, Intermediate point 4. on standard OPS (LF3750 activated) trajectory only available with ARR LFEY/FK/JB/OO/OU/RI In CACD define as per Annex3B: VALKU DCT LARON: FL145-UNL LARON DCT GUSON: FL65-UNL | LFBBACC | LF | 11 AUG 2024
|  |  | LF3652 | T544 | MEN | GAI |  | NOT AVBL FOR TFC via LFBBUBDX except 1. via MEN T544 GAI DCT AGN DCT MAQAB DCT TIVLI 2. via MEN T544 GAI DCT AGN DCT LATEK 3. via MEN T544 GAI DCT AGN DCT PIPOR | H24 | S | LFBB-LFMM contingency plan: trajectories only available during LF3749 deactivation | FRA rule In CACD define as per Annex3B: GAI DCT AGN: MEA-UNL Other DCTs: FL195-UNL | LFBBACC | LF | 20 APR 2024
|  |  | LF3653 | A25 | LUSON | OLERO |  | NOT AVBL FOR TFC via LFBBUBDX except 1. via LUSON A25 ROYAN DCT CNA DCT LMG DCT GUERE DCT KUKOR DCT ENUPA 2. via LUSON A25 ROYAN DCT CNA DCT LMG DCT PECNO DCT VALKU DCT LABAL 3. via LUSON A25 ROYAN DCT CNA DCT LMG DCT PECNO DCT VALKU DCT TIS 4. via LUSON A25 ROYAN DCT CNA DCT LMG DCT PECNO DCT VALKU DCT LERGA 5. via LUSON A25 ROYAN DCT CNA DCT SECHE DCT SOVET DCT FJR 6. via LUSON A25 ROYAN DCT CNA DCT SECHE DCT AGN DCT TOU DCT LOMRA DCT ROCAN 7. via LUSON A25 ROYAN DCT CNA DCT SECHE DCT AGN DCT ANETO 8. via LUSON A25 BMC DCT VAVIX DCT BTZ DCT NETUK 9. via LUSON A25 BMC DCT VAVIX DCT BTZ DCT URUNA | H24 | S | LFBB-LFRR contingency plan: trajectories only available during LF3750 deactivation | FRA rule In CACD define as per Annex3B: ROYAN DCT CNA, VALKU DCT LERGA: MEA-UNL Other DCTs: FL195-UNL | LFBBACC | LF | 25 APR 2022
|  |  | LF3657 |  |  |  | LFBBUBDX | NOT AVBL FOR TFC DEP LFLC except 1. via GERVA DCT BEBIX DCT LMG DCT MANAK 2. via GERVA DCT BEBIX DCT LMG DCT FOUCO DCT TUPAR 3. via GERVA DCT BEBIX DCT LMG DCT CNA 4. via GERVA DCT BEBIX DCT LMG DCT UVELI DCT OSMOB DCT VAVIX DCT BTZ [DCT/R10] URUNA 5. via SOMTI DCT NASEP DCT NARAK DCT AGN 6. via LERGA DCT LIQID 7. via LERGA DCT TOZOT 8. via RISUN DCT BEBIX DCT LMG DCT MANAK 9. via RISUN DCT BEBIX DCT LMG DCT FOUCO DCT TUPAR 10. via RISUN DCT BEBIX DCT LMG DCT CNA 11. via RISUN DCT BEBIX DCT LMG DCT UVELI DCT OSMOB DCT VAVIX DCT BTZ [DCT/R10] URUNA 12. via MINPA V21 TAKAT DCT NARAK DCT AGN 13. via MINPA A27 MEN DCT BADAM DCT NEKTA DCT PPG DCT ALBER 14. via MINPA A27 MEN DCT BADAM DCT KANIG | H24 | S | to organize DEP of nearby airports via LFBBUBDX | FRA rule, nearby airport In CACD define as per Annex3B: GERVA DCT BEBIX, SOMTI DCT NASEP, VAVIX DCT BTZ, BTZ DCT URUNA: MEA-UNL TAKAT DCT NARAK: FL145-UNL Other DCTs: FL195-UNL | LFBBACC | LF | 13 MAY 2023
|  |  | LF3658 |  |  |  | LFBBUBDX | NOT AVBL FOR TFC DEP LFMT except 1. via BRUSC DCT GAI DCT SECHE a. via SECHE DCT UVELI DCT CNA b. with ARR LFBC/BD/BG/BH/BN/BS/BX/CD/CH/CS/DI/DK/DM/DN/DP/DR 2. via BRUSC DCT GAI DCT PERIG DCT POI 3. via BRUSC DCT GAI DCT PERIG DCT ADABI DCT BOKNO 4. via BRUSC DCT GAI DCT PERIG DCT DIBAG DCT TUDRA DCT BEVOL 5. via BRUSC DCT GAI DCT AGN 6. via PPG DCT ALBER 7. via PPG DCT KANIG | H24 | S | to organize DEP of nearby airports via LFBBUBDX | FRA rule nearby airport In CACD define as per Annex3B: All DCTs: FL195-UNL | LFBBACC | LF | 27 SEP 2023
|  |  | LF3659 |  |  |  | LFBBUBDX | NOT AVBL FOR TFC DEP LFMU except 1. via AFRIC G39 GAI DCT SECHE a. via SECHE DCT UVELI DCT CNA b. with ARR LFBC/BD/BG/BH/BN/BS/BX/CD/CH/CS/DI/DK/DM/DN/DP/DR 2. via AFRIC G39 GAI DCT PERIG DCT POI 3. via AFRIC G39 GAI DCT PERIG DCT ADABI DCT BOKNO 4. via AFRIC G39 GAI DCT PERIG DCT DIBAG DCT TUDRA DCT BEVOL 5. via AFRIC G39 GAI DCT AGN 6. via KELAM J27 PPG DCT ALBER 7. via KELAM J27 PPG DCT KANIG | H24 | S | to organize DEP of nearby airports via LFBBUBDX | FRA rule nearby airport In CACD define as per Annex3B: GAI DCT SECHE, GAI DCT PERIG, GAI DCT AGN: MEA-UNL Other DCTs: FL195-UNL | LFBBACC | LF | 27 SEP 2023
|  |  | LF3661 |  |  |  | LFBBUBDX | NOT AVBL FOR TFC 1. DEP (LEPP, LERJ) EXC A. VIA (URUNA R10 BTZ DCT VAVIX DCT BMC A25 ROYAN) & ARR (LFEY, LFFK, LFJB, LFOO, LFOU, LFRI) B. VIA (URUNA R10 BTZ DCT VAVIX DCT POI) C. VIA (URUNA R10 BTZ DCT VAVIX DCT ADABI DCT BOKNO) D. VIA (URUNA R10 BTZ DCT VAVIX DCT TUDRA DCT BEVOL) E. VIA (URUNA R10 BTZ DCT VAVIX DCT OSMOB DCT UVELI DCT LMG) F. VIA (URUNA R10 BTZ G17 ORTEZ DCT TBO DCT GONUP DCT TOU DCT GAI) G. VIA (URUNA R10 BTZ G17 BIDAC DCT ORTEZ DCT TBO DCT GONUP DCT TOU DCT GAI) H. VIA (URUNA R10 BTZ DCT VAVIX DCT CNA DCT MANAK) & ARR (LFEA, LFFI, LFRE, LFRS, LFRZ) I. ARR BORDEAUX_AREA | H24 | S | to organize DEP of nearby airports via LFBBUBDX | FRA rule nearby airport In CACD define as per Annex3B: BTZ DCT VAVIX, ORTEZ DCT TBO, TBO DCT GONUP, BIDAC DCT ORTEZ: MEA-UNL Other DCTs: FL195-UNL | LFBBACC | LF | 11 AUG 2024
|  |  | LF3662 |  |  |  | LFBBUBDX | NOT AVBL FOR TFC DEP LFML except 1. via FJR 2. via LERGA DCT VALKU DCT PECNO DCT LMG DCT MANAK with ARR LFRRFIR, NAT_GROUP 3. via LERGA DCT VALKU DCT PECNO DCT LMG DCT CNA DCT GALOF 4. via LERGA DCT VALKU DCT PECNO DCT GALOF 5. via LERGA DCT VALKU DCT PECNO DCT LMG DCT CNA DCT ESUZE a. via ESUZE A25 MAREN with ARR LFBH/DN b. via ESUZE A25 OLERO with ARR LFDP 6. via LERGA DCT FOUCO DCT MANAK with ARR LFRRFIR, NAT_GROUP 7. via LERGA DCT CNA DCT GALOF 8. via LERGA DCT CNA DCT ESUZE a. via ESUZE A25 MAREN with ARR LFBH/DN b. via ESUZE A25 OLERO with ARR LFDP 9. via LERGA DCT VALKU DCT LARON | H24 | S | to organize DEP of nearby airports via LFBBUBDX | FRA rule nearby airport In CACD define as per Annex3B: CNA DCT ESUZE: MEA-UNL VALKU DCT LARON: FL145-UNL Other DCTs: FL195-UNL | LFBBACC | LF | 27 SEP 2023
|  |  | LF3663 |  |  |  | LFBBUBDX | NOT AVBL FOR TFC DEP LFMP except 1. via ORBIL G36 GAI DCT SECHE a. via SECHE DCT UVELI DCT CNA b. with ARR LFBH/DN/DP 2. via ORBIL G36 GAI DCT POKET DCT TUPAR 3. via ORBIL G36 GAI DCT PERIG DCT POI 4. via ORBIL G36 GAI DCT PERIG DCT ADABI DCT BOKNO 5. via ORBIL G36 GAI DCT PERIG DCT DIBAG DCT TUDRA DCT BEVOL 6. via ORBIL G36 GAI DCT AGN | H24 | S | to organize DEP of nearby airports via LFBBUBDX | FRA rule nearby airport In CACD define as per Annex3B: GAI DCT SECHE, GAI DCT POKET, GAI DCT PERIG, GAI DCT AGN: MEA-UNL Other DCTs: FL195-UNL | LFBBACC | LF | 27 SEP 2023
|  |  | LF3664 |  |  |  | DEPOM | NOT AVBL FOR TFC 1. VIA LFFRASW EXC a. ARR LFBI b. DEP (LFOJ, LFOZ, LFPM) i) VIA (DEPOM DCT DIRMO DCT ETAMO DCT VALKU DCT ATSUP DCT MINSO DCT DEGOL DCT PPG DCT ALBER) ii) VIA (DEPOM DCT DIRMO DCT ETAMO DCT VALKU DCT ATSUP DCT MINSO DCT DEGOL DCT PPG A27 KANIG) & ARR LEGE iii) VIA (DEPOM DCT DIRMO DCT ETAMO DCT ADEKA DCT MOKDI DCT MEN) iv) VIA (DEPOM DCT DIRMO DCT GUERE DCT AGN DCT ANETO) v) VIA (DEPOM DCT DIRMO DCT GUERE DCT EVPOK DCT AGN DCT ANETO) vi) VIA (DEPOM DCT DIRMO DCT ARTAX DCT BEBIX DCT LMG DCT UVELI DCT OSMOB DCT VAVIX DCT BTZ (DCT, R10) URUNA) vii) VIA (DEPOM DCT DIRMO DCT ARTAX DCT BEBIX DCT LMG DCT UVELI DCT OSMOB DCT VAVIX DCT NETUK) viii) VIA (DEPOM DCT DIRMO DCT ARTAX DCT BEBIX DCT LMG DCT UVELI DCT OSMOB DCT ARVID) ix) ARR BORDEAUX_AREA | H24 | S | to organize DEP nearby AD via DEPOM | FRA rule, Intermediate point In CACD define as per Annex3B: DEPOM DCT DIRMO: FL135-UNL VAVIX DCT BTZ, BTZ DCT URUNA: MEA-UNL Other DCTs: FL195-UNL | LFBBACC, LFFFACC | LF | 22 NOV 2024
|  |  | LF3665 |  |  |  | ARGED | NOT AVBL FOR TFC via EKRAS except When LFT8B is active | H24 | S | To allow shorter track with LFT8B active |  | LFRRACC | LF | 06 AUG 2021
|  |  | LF3667 |  |  |  | ANG | NOT AVBL FOR TFC above FL195 except 1.Via TUPAR and then DIKRO,ANGLO,AKIKI except DEP LFBD/BE/BC/BH 2.DEP (NANTES_GROUP,LFBH/RV) via OBATO 3.ARR PARIS_GROUP except via TUPAR 4.Via SUQOC DCT ANG | H24 | S | 1. This traffic shall file via MANAK 2. Airspace design: traffic organisation 3, Traffic should file via ETPIL/PEPAX 4. Night DCT |  | LFRRACC | LF | 14 OCT 2023
|  |  | LF3668 |  |  |  | LELNA | NOT AVBL FOR TFC 1. VIA LELNA AND-THEN VIA LFFRANW EXC a. VIA LELNA AND-THEN VIA NOVAN AND-THEN VIA (NENEM, DELOG) b. VIA LELNA AND-THEN VIA (BALDA, LOTEE, DOMOK, BADUR, ERCOZ) c. VIA LELNA AND-THEN VIA EBOMO AND-THEN VIA KORUL d. VIA LELNA AND-THEN VIA POZOF AND-THEN VIA KORUL e. VIA LELNA AND-THEN VIA COQUE AND-THEN VIA (RIVAK, TIVLU) f. VIA LELNA AND-THEN VIA RUSIB AND-THEN VIA (UMOXA, REGHI) | H24 | S | To organize traffic flows in LFFRANW 1. a. Intermediate point NOVAN is mandatory 1.c/d. Intermediate point EBOMO or POZOF is mandatory 1.e. Intermediate point COQUE is mandatory 1.f. Intermediate point RUSIB is mandatory | Possible intermediate points: From LELNA to BALDA : EBOMO,KOLEK,COQUE,POZOF From LELNA to DELOG : NOVAN,ERCOZ From LELNA to KORUL : COQUE From LELNA to LOTEE : EBOMO,KOLEK,COQUE,POZOF From LELNA to NENEM : NOVAN,ERCOZ From LELNA to REGHI : RUSIB,ILTEC,TEJOP From LELNA to RIVAK : COQUE,KOLEK From LELNA to TIVLU : COQUE From LELNA to UMOXA : RUSIB,ILTEC,MADEK,TIQUH | LFRRACC | LF | 01 MAY 2025
|  |  | LF3669 |  |  |  | AMB | NOT AVBL FOR TFC via LFRRMZ | H24 | C | To avoid dangerous turn, replacement of former LF3101 and LF3214. |  | LFRRACC | LF | 27 DEC 2021
|  |  | LF3670 |  |  |  | BUBLI | NOT AVBL FOR TFC DEP (ROISSY_GROUP, LFOB) EXC 1. VIA LUVAL DCT OKIPO 2. VIA HOC 3. ENG-TYPE (T,P) | LFT200AZ2 & LFT200WZ2 NOT ACT | C | To organize flows between LASIV and BUBLI according to military activity |  | (LFFFACC, LFEEACC) | LF | 24 MAY 2024
|  |  | LF3671 |  |  |  | LABAL | NOT AVBL FOR TFC via LFBBUBDX except arr LFHV/LL/LY/LS | H24 | S | to segregate arrivals |  | LFBBACC | LF | 29 OCT 2021
|  |  | LF3672 |  |  |  | LORKU | NOT AVBL FOR TFC 1. VIA LORKU AND-THEN VIA LFFRANW EXC a. VIA LORKU AND-THEN VIA EBOMO AND-THEN VIA (BALDA, LOTEE) b. VIA LORKU AND-THEN VIA (BALDA, LOTEE) c. VIA LORKU AND-THEN VIA EBOMO AND-THEN VIA KORUL d. VIA LORKU AND-THEN VIA POZOF AND-THEN VIA KORUL e. VIA LORKU AND-THEN VIA COQUE AND-THEN VIA (RIVAK, TIVLU) f. VIA LORKU AND-THEN VIA RUSIB AND-THEN VIA (UMOXA, REGHI) | 1. a. WITHIN THE ACTIVATED VERTICAL LIMITS OF LFT6Z 1. b. H24 1. c. H24 1. d. H24 1. e. H24 1. f. H24 | S | To organize traffic flows in LFFRANW 1.a. When LFT6Z is active, within the activated vertical limits of LFT6Z, intermediate point EBOMO is mandatory 1.c, 1.d. Intermediate point EBOMO or POZOF is mandatory 1.e. Intermediate point COQUE is mandatory 1.f. Intermediate point RUSIB is mandatory | Possible intermediate points: From LORKU to KORUL : COQUE From LORKU to TIVLU : COQUE From LORKU to RIVAK : COQUE,KOLEK From LORKU to BALDA : EBOMO,KOLEK,ERWAN,COQUE,POZOF,IBISU From LORKU to LOTEE : EBOMO,KOLEK,ERWAN,COQUE,POZOF,IBISU From LORKU to REGHI : RUSIB,ILTEC,TEJOP From LORKU to UMOXA : RUSIB,ILTEC,MADEK | LFRRACC | LF | 01 MAY 2025
|  |  | LF3673 |  |  |  | SKESO | NOT AVBL FOR TFC 1. VIA SKESO AND-THEN VIA LFFRANW EXC a. VIA SKESO AND-THEN VIA NOVAN AND-THEN VIA NENEM b. VIA SKESO AND-THEN VIA (DELOG, BALDA, LOTEE, UMOXA, REGHI, KORER, NOKVI, ERCOZ) c. VIA SKESO AND-THEN VIA COQUE AND-THEN VIA (KORUL, RIVAK, TIVLU) d. VIA SKESO AND-THEN VIA POZOF AND-THEN VIA KORUL e. VIA (SKESO UN862 UPALO) ---------- NOT AVBL FOR TFC VIA SKESO AND-THEN VIA LF & ABV FL245 IN (LF, EG) EXC DEP EGTE ---------- NOT AVBL FOR TFC VIA SKESO AND-THEN VIA EG & ABV FL245 IN EG | H24 ---------- H24 ---------- H24 | S | To organize traffic flows in LFFRANW ------ SKESO is a low level COP only and is not to be used for flights requesting an RFL above FL245 within the listed airspaces, with the exception of EGTE departures. Other traffic may file via LELNA,LORKU,MANIG or SALCO ------ Northbound traffic via SKESO only available for traffic with RFL below FL245 in EG Other traffic may file via NOZHU, ANNET, DOLUR | Possible intermediate points: From SKESO to BALDA : EBOMO,KOLEK,COQUE,POZOF From SKESO to DELOG : ERCOZ,NOVAN From SKESO to KORER : BADUR,ERCOZ,TERKU,DEGEX From SKESO to KORUL : COQUE,EBOMO,POZOF From SKESO to LOTEE : EBOMO,KOLEK,COQUE,IBISU,POZOF From SKESO to NENEM : NOVAN,ERCOZ From SKESO to REGHI : ILTEC,ERPOM From SKESO to RIVAK : COQUE,EBOMO,KOLEK From SKESO to TIVLU : COQUE,EBOMO From SKESO to UMOXA : ILTEC,MADEK,TEJOP | LFRRACC | LF | 01 MAY 2025
|  |  | LF3674 |  |  |  | MANIG | NOT AVBL FOR TFC via MANIG and then LFFRANW Except via MANIG and then KORER | H24 | S | To organize traffic flows in LFFRANW | Possible intermediate points: From MANIG to KORER : BADUR | LFRRACC | LF | 29 OCT 2021
|  |  | LF3675 |  |  |  | SALCO | NOT AVBL FOR TFC 1. VIA SALCO AND-THEN VIA LFFRANW EXC a. VIA SALCO AND-THEN VIA (NENEM, DELOG, BALDA, LOTEE, NOKVI, ERCOZ) b. VIA SALCO AND-THEN VIA COQUE AND-THEN VIA KORUL c. VIA SALCO AND-THEN VIA POZOF AND-THEN VIA KORUL d. VIA SALCO AND-THEN VIA ERCOZ AND-THEN VIA TERKU AND-THEN VIA DEGEX AND-THEN VIA KORER e. VIA (SALCO DCT TOFLO) & FLT-TYPE (M, X) | H24 | S | To organize traffic flows in LFFRANW 1.b, 1.c. Intermediate point COQUE or POZOF is mandatory 1.d. ERCOZ, TERKU, DEGEX are mandatory. This trajectory avoids LF-TSA6 1.e. To allow type M transfers GAT/OAT | Possible intermediate points: From SALCO to BALDA : EBOMO,KOLEK,ERWAN,COQUE,IBISU,POZOF From SALCO to DELOG : NOVAN,GOPIN From SALCO to KORUL : EBOMO From SALCO to LOTEE : EBOMO,KOLEK,ERWAN,IBISU,POZOF From SALCO to NENEM : NOVAN | LFRRACC | LF | 01 MAY 2025
|  |  | LF3676 |  |  |  | ANNET | NOT AVBL FOR TFC via ANNET and-then LFFRANW Except via 1.ANNET and then KORUL 2. ANNET UM25 INGOR | H24 | S | To organize traffic flows in LFFRANW | Possible intermediate points: From ANNET to KORUL : EKVEB | LFRRACC | LF | 02 FEB 2023
|  |  | LF3677 |  |  |  | LIZAD | NOT AVBL FOR TFC VIA LIZAD AND-THEN LFFRANW EXC VIA 1.LIZAD AND-THEN TUNIT 2.LIZAD AND-THEN OTOFE AND-THEN ARR LFRR_FIR/ORLY_GROUP 3.LIZAD AND-THEN JSY EXC ARR ORLY_GROUP 4.LIZAD DCT TURDU | 1,2,3. H24 4. 22:00-05:00 (23:00-03:30) | S | To organize traffic flows in LFFRANW | 3. LIZAD and then JSY not available for traffic with ARR ORLY_GROUP. This traffic should file via LIZAD and then OTOFE | LFRRACC | LF | 20 APR 2024
|  |  | LF3678 |  |  |  | DOLUR | NOT AVBL FOR TFC via DOLUR and-then LFFRANW Except via 1.DOLUR and-then IDRIK and-then NENEM,DELOG 2.DOLUR and-then TERKU and-then KORER 3.DOLUR and-then NOKVI,ERCOZ 4.DOLUR DCT ILECO with type M/X | H24 | S | To organize traffic flows in LFFRANW 1. Intermediate point IDRIK is mandatory 2. Intermediate point TERKU is mandatory 4. To allow type M transfers GAT/OAT | Possible intermediate points: From DOLUR to DELOG : IDRIK,NOVAN,GOPIN From DOLUR to KORER : TERKU,DEGEX From DOLUR to NENEM : IDRIK,NOVAN | LFRRACC | LF | 20 APR 2024
|  |  | LF3679 |  |  |  | TALIG | NOT AVBL FOR TFC VIA TALIG AND-THEN LFFRANW EXC VIA TALIG AND-THEN BALDA,LOTEE,KORUL,ADRUD | H24 | S | To organize traffic flows in LFFRANW Traffic below FL245 shall file via ADRUD | Possible intermediate points: From TALIG to KORUL : MADEK,TURDO,XIDAN, KOPIP From TALIG to BALDA : MADEK,TURDO,ERWAN,EKVEB From TALIG to LOTEE : MADEK,TURDO,EKVEB | LFRRACC | LF | 28 DEC 2023
|  |  | LF3680 |  |  |  | AMPOP | NOT AVBL FOR TFC VIA AMPOP AND-THEN LFFRANW EXC VIA AMPOP AND-THEN SOSOV,UMOXA,REGHI,ADRUD | H24 | S | To organize traffic flows in LFFRANW Traffic below FL245 shall file via ADRUD | Possible intermediate points: From AMPOP to SOSOV : MADEK,TURDO, KOPIP From AMPOP to UMOXA : MADEK | LFRRACC | LF | 28 DEC 2023
|  |  | LF3681 |  |  |  | LARLA | NOT AVBL FOR TFC VIA LARLA AND-THEN LFFRANW EXC VIA 1.LARLA AND-THEN GANTO AND-THEN JSY 2.LARLA AND-THEN (OTOFE, TUNIT, NOKVI, ERCOZ, ADRUD) 3.LARLA DCT ORVAL | 1, 2. H24 3. 22:00-05:00 (23:00-03:30) | S | To organize traffic flows in LFFRANW Traffic below FL245 shall file via ADRUD 1. Intermediate point GANTO is mandatory | Possible intermediate points: From LARLA to ERCOZ : RUSIB From LARLA to JSY : GANTO From LARLA to OTOFE : TEJOP | LFRRACC | LF | 20 APR 2024
|  |  | LF3682 |  |  |  | ALUTA | NOT AVBL FOR TFC via ALUTA and then LFFRANW Except via ALUTA and-then KORER,TUNIT,NOKVI,ERCOZ,ADRUD | H24 | S | To organize traffic flows in LFFRANW Traffic below FL245 shall file via ADRUD | Possible intermediate points: From ALUTA to ERCOZ : ERPOM,TEJOP From ALUTA to KORER : TEJOP,TERKU,DEGEX,ERPOM | LFRRACC | LF | 20 APR 2024
|  |  | LF3683 |  |  |  | TULTA | NOT AVBL FOR TFC via TULTA and-then LFFRANW Except via 1.TULTA and then NENEM,DELOG,BALDA,KORUL 2.TULTA and then NOVAN and then GALOF | H24 | S | To organize traffic flows in LFFRANW 2. Intermediate point NOVAN is mandatory | Possible intermediate points: From TULTA to BALDA : TURDO From TULTA to DELOG : TURDO From TULTA to GALOF : NOVAN,TURDO,KOLEK,COQUE From TULTA to KORUL : TURDO,KOPIP From TULTA to NENEM : TURDO,INCEF | LFRRACC | LF | 02 FEB 2023
|  |  | LF3684 |  |  |  | JSY | NOT AVBL FOR TFC via JSY and-then LFFRANW Except via 1.JSY and then LARLA,LIZAD 2.DEP LFRC via JSY and-then BADUR ,TUNIT 3.3. DEP EGJJ,EGJB,EGJA via JSY and then ORVAL | H24 | S | To organize traffic flows in LFFRANW 2.3. To allow connectivity with lower airspace | Possible intermediate points: From JSY to LIZAD : MUREL From JSY to LARLA : GANTO, MUREL | LFRRACC | LF | 02 FEB 2023
|  |  | LF3685 |  |  |  | FEJAC | NOT AVBL FOR TFC via FEJAC and-then LFFRANW Except via 1.FEJAC and-then BALDA,LOTEE,KORUL,UMOXA,REGHI,BADUR,ERCOZ 2.FEJAC DCT TOFLO,ITAFI with type M/X | H24 | S | To organize traffic flows in LFFRANW 2. To allow type M transfers GAT/OAT | Possible intermediate points: From FEJAC to ERCOZ : BADUR From FEJAC to BALDA : BADUR,EBOMO,KOLEK,ERCOZ,GOPIN From FEJAC to KORUL : BADUR,EBOMO,IBISU From FEJAC to LOTEE : BADUR,EBOMO,KOLEK,ERCOZ,POZOF From FEJAC to REGHI : BADUR,EBOMO,TIQUH From FEJAC to UMOXA : PEVIS,BADUR,EBOMO,ARZIP | LFRRACC | LF | 20 APR 2024
|  |  | LF3686 |  |  |  | GALOF | NOT AVBL FOR TFC via GALOF and-then LFFRANW Except via 1.GALOF and-then RIVAK,TIVLU,LAPEX 2.GALOF and-then NOVAN and-then REGHI,TULTA,IDRIK 3.GALOF DCT ITAFI,CUDOF,RATUF with type M/X | H24 | S | To organize traffic flows in LFFRANW 2. Intermediate point NOVAN is mandatory 3.To allow type M transfers GAT/OAT | Possible intermediate points: From GALOF to REGHI : NOVAN,KOLEK From GALOF to RIVAK : INCEF,GATMO From GALOF to TIVLU : NOVAN,KOLEK From GALOF to TULTA : NOVAN,KOLEK,TURDO From LAPEX to GALOF : NOVAN From REGHI to GALOF : NOVAN,KOLEK From RIVAK to GALOF : INCEF From TIVLU to GALOF : KOLEK From TULTA to GALOF : NOVAN,TURDO,KOLEK From UMOXA to GALOF : NOVAN,KOLEK From GALOF to LAPEX : NOVAN | LFRRACC | LF | 02 FEB 2023
|  |  | LF3687 |  |  |  | AKEMO | NOT AVBL FOR TFC via AKEMO and then LFFRANW Except via AKEMO and then RIVAK,TIVLU,LAPEX | H24 | S | To organize traffic flows in LFFRANW | Possible intermediate points: From AKEMO to LAPEX : COQUE, GOPIN From AKEMO to RIVAK : GOPIN From AKEMO to TIVLU :GOPIN | LFRRACC | LF | 02 FEB 2023
|  |  | LF3688 |  |  |  | BAGAD | NOT AVBL FOR TFC VIA BAGAD AND-THEN LFFRANW EXC VIA 1.BAGAD AND-THEN UMOXA,REGHI,ALUTA,LARLA,DOLUR,ROSPO,ADRUD 2.BAGAD AND-THEN MUREL AND-THEN NOZHU,SKESO 3.BAGAD AND-THEN TERKU AND-THEN NOZHU 4.DEP LFRV VIA BAGAD AND-THEN QPR 5.BAGAD AND-THEN AMPOP | H24 | S | 1. To organize traffic flows in LFFRANW 2. Intermediate point MUREL is mandatory 3. Intermediate point TERKU is mandatory 4. To allow connectivity with lower airspace 5. To allow connectivity via AMPOP LULOX in UK Airspace | Possible intermediate points: From BAGAD to ADRUD : TEJOP From BAGAD to ALUTA : TEJOP,ERPOM,DEGEX From BAGAD to DOLUR : TERKU From BAGAD to LARLA : TEJOP From BAGAD to REGHI : EBOMO,ARZIP, TERKU From BAGAD to NOZHU: MUREL,TERKU, RUSIB From BAGAD to SKESO : MUREL,TERKU From BAGAD to UMOXA : EBOMO,PEVIS | LFRRACC | LF | 28 DEC 2023
|  |  | LF3689 |  |  |  | REGHI | NOT AVBL FOR TFC 1. VIA REGHI AND-THEN VIA LFFRANW EXC a. VIA REGHI AND-THEN VIA (AMPOP, FEJAC, OZNOH, KORER, ERCOZ, MATER, QPR, ADRUD, ADSET) b. VIA REGHI AND-THEN VIA MUREL AND-THEN VIA SKESO c. VIA REGHI AND-THEN VIA ILTEC AND-THEN VIA (OTOFE, NOKVI) d. VIA REGHI AND-THEN VIA NOVAN AND-THEN VIA GALOF e. VIA (REGHI DCT JSY DCT KORIQ) f. VIA (REGHI DCT OTOFE) | 1. a. H24 1. b. H24 1. c. H24 1. d. H24 1. e. 22:00-05:00 (23:00-03:30) 1. f. 22:00-05:00 (23:00-03:30) | S | To organize traffic flows in LFFRANW 1. b. Intermediate point MUREL is mandatory 1. c. Intermediate point ILTEC is mandatory 1. d. Intermediate point NOVAN is mandatory | Possible intermediate points: From REGHI to ERCOZ : ILTEC,TEJOP From REGHI to FEJAC : EBOMO,BADUR,TIQUH From REGHI to OZNOH : EBOMO,TIQUH From REGHI to GALOF : NOVAN,KOLEK From REGHI to KORER : DEGEX,ARZIP,TERKU From REGHI to NOKVI : ILTEC From REGHI to OTOFE : ILTEC From REGHI to QPR : EBOMO From REGHI to SKESO : MUREL,ILTEC From REGHI to ADSET: PEVIS,EBOMO | LFRRACC | LF | 27 JUN 2025
|  |  | LF3690 |  |  |  | UMOXA | NOT AVBL FOR TFC 1. VIA UMOXA AND-THEN VIA LFFRANW EXC a. VIA UMOXA AND-THEN VIA (AMPOP, FEJAC, OZNOH, KORER, ERCOZ, MATER, QPR, ADRUD, ADSET) b. VIA UMOXA AND-THEN VIA MUREL AND-THEN VIA SKESO c. VIA UMOXA AND-THEN VIA MADEK AND-THEN VIA ILTEC AND-THEN VIA OTOFE d. VIA UMOXA AND-THEN VIA NOVAN AND-THEN VIA GALOF e. VIA (UMOXA DCT LABUL) | 1. a. H24 1. b. H24 1. c. H24 1. d. H24 1. e. 22:00-05:00 (23:00-03:30) | S | To organize traffic flows in LFFRANW 1. b. Intermediate point MUREL is mandatory 1. c. Intermediate points MADEK and ILTEC are mandatory 1. d. Intermediate point NOVAN is mandatory | Possible intermediate points: From UMOXA to ERCOZ : MADEK,ILTEC,TEJOP,PEVIS,EBOMO From UMOXA to FEJAC : BADUR,EBOMO,PEVIS From UMOXA to GALOF : NOVAN,KOLEK,XIDAN From UMOXA to KORER : PEVIS,EBOMO From UMOXA to MATER : PEVIS From UMOXA to OZNOH : ARZIP From UMOXA to OTOFE : MADEK,ILTEC From UMOXA to QPR : PEVIS,EBOMO From UMOXA to SKESO : MUREL,MADEK,ILTEC From UMOXA to ADSET : TURDO,PEVIS,EBOMO | LFRRACC | LF | 27 JUN 2025
|  |  | LF3691 |  |  |  | LAPEX | NOT AVBL FOR TFC 1. VIA LAPEX AND-THEN VIA LFFRANW EXC a. VIA LAPEX AND-THEN VIA (DELOG, NOZHU, SKESO, FEJAC, OZNOH, AKEMO, AZFIC, GALOF) b. VIA LAPEX AND-THEN VIA COQUE AND-THEN VIA (ERCOZ, QPR, KEREB) c. VIA (LAPEX DCT (LABUL, REN, UPALO)) | 1. a. H24 1. b. H24 1. c. 22:00-05:00 (23:00-03:30) | S | To organize traffic flows in LFFRANW 1. b. Intermediate point COQUE is mandatory | Possible intermediate points: From LAPEX to AKEMO : COQUE From LAPEX to ERCOZ : COQUE,EBOMO From LAPEX to AZFIC : NOVAN From LAPEX to FEJAC : COQUE,EBOMO,BADUR From LAPEX to OZNOH : COQUE,EBOMO,ARZIP From LAPEX to GALOF : NOVAN,XIDAN From LAPEX to KEREB : COQUE From LAPEX to QPR : COQUE From LAPEX to NOZHU: COQUE,EBOMO,TEJOP, RUSIB,ARZIP From LAPEX to SKESO : COQUE,EBOMO,MUREL,TEJOP | LFRRACC | LF | 27 JUN 2025
|  |  | LF3692 |  |  |  | TIVLU | NOT AVBL FOR TFC 1. VIA TIVLU AND-THEN VIA LFFRANW EXC a. VIA TIVLU AND-THEN VIA (DELOG, NOZHU, SKESO, FEJAC, AKEMO, AZFIC, GALOF) b. VIA TIVLU AND-THEN VIA COQUE AND-THEN VIA (OZNOH, ERCOZ, QPR, KEREB) c. VIA (TIVLU DCT (LABUL, REN, OZNOH)) d. VIA (TIVLU DCT KORER DCT POGZI) | 1. a. H24 1. b. H24 1. c. 22:00-05:00 (23:00-03:30) 1. d. 22:00-05:00 (23:00-03:30) | S | To organize traffic flows in LFFRANW 1. b. Intermediate point COQUE is mandatory | Possible intermediate points: From TIVLU to AKEMO : COQUE From TIVLU to ERCOZ : COQUE,EBOMO From TIVLU to AZFIC : KOLEK,NOVAN From TIVLU to FEJAC : COQUE,EBOMO,BADUR,XIDAN From TIVLU to OZNOH : COQUE,EBOMO From TIVLU to GALOF : KOLEK From TIVLU to KEREB : COQUE From TIVLU to QPR : COQUE From TIVLU to NOZHU: COQUE,EBOMO,TEJOP, RUSIB,ARZIP From TIVLU to SKESO : COQUE,EBOMO,MUREL,TEJOP,ARZIP From TIVLU to DELOG : LAFOP | LFRRACC | LF | 27 JUN 2025
|  |  | LF3693 |  |  |  | RIVAK | NOT AVBL FOR TFC 1. VIA RIVAK AND-THEN VIA LFFRANW EXC a. VIA RIVAK AND-THEN VIA (NOZHU, SKESO, AKEMO, AZFIC, GALOF) b. VIA RIVAK AND-THEN VIA COQUE AND-THEN VIA (FEJAC, OZNOH, ERCOZ, QPR, KEREB) c. VIA (RIVAK DCT (REN, RIMON, ROGPU)) | 1. a. H24 1. b. H24 1. c. 22:00-05:00 (23:00-03:30) | S | To organize traffic flows in LFFRANW 1. b. Intermediate point COQUE is mandatory | Possible intermediate points: From RIVAK to AKEMO : KOLEK From RIVAK to ERCOZ : COQUE,KOLEK,EBOMO From RIVAK to AZFIC : KOLEK,NOVAN From RIVAK to FEJAC : COQUE,KOLEK,EBOMO,BADUR From RIVAK to OZNOH : COQUE,KOLEK,EBOMO From RIVAK to GALOF : KOLEK,ERWAN From RIVAK to KEREB : COQUE,KOLEK From RIVAK to QPR : COQUE,KOLEK From RIVAK to NOZHU: EBOMO,COQUE,TEJOP, RUSIB,ARZIP From RIVAK to SKESO : KOLEK,EBOMO,MUREL,TEJOP,COQUE,ARZIP | LFRRACC | LF | 27 JUN 2025
|  |  | LF3694 |  |  |  | SOSOV | NOT AVBL FOR TFC VIA SOSOV AND-THEN LFFRANW EXC VIA SOSOV AND-THEN (AMPOP,DOLUR) | H24 | S | To organize traffic flows in LFFRANW | Possible intermediate points: From SOSOV to AMPOP : TURDO,MADEK,KOPIP From SOSOV to DOLUR : TURDO,MADEK,ARZIP,KOPIP | LFRRACC | LF | 28 DEC 2023
|  |  | LF3695 |  |  |  | KORUL | NOT AVBL FOR TFC 1. VIA KORUL AND-THEN VIA LFFRANW EXC a. VIA KORUL AND-THEN VIA (TULTA, AMPOP, DOLUR, ERCOZ, QPR, IDRIK, KEREB, ADRUD, FEJAC, OZNOH) b. VIA KORUL AND-THEN VIA EBOMO AND-THEN VIA SKESO c. VIA KORUL AND-THEN VIA POZOF AND-THEN VIA SKESO d. VIA KORUL AND-THEN VIA EBOMO AND-THEN VIA RUSIB AND-THEN VIA NOZHU d. VIA KORUL AND-THEN VIA POZOF AND-THEN VIA NOZHU | H24 | S | 1.a-1d. To organize traffic flows in LFFRANW 1.b, 1.c. Intermediate point EBOMO or POZOF is mandatory 1.d. Intermediate points EBOMO and RUSIB are mandatory 1.e. Intermediate point POZOF is mandatory | Possible intermediate points: From KORUL to ADRUD : MADEK From KORUL to AMPOP : MADEK,KOPIP From KORUL to ERCOZ : KOLEK,EBOMO From KORUL to FEJAC : KOLEK,EBOMO,BADUR From KORUL to OZNOH : KOLEK,IDRIK From KORUL to NOZHU: EBOMO,KOLEK,RUSIB,POZOF From KORUL to SKESO : EBOMO,COQUE,MUREL,POZOF From KORUL to DOLUR : PEVIS,MADEK,XIDAN,ERPOM From KORUL to TULTA : TURDO | LFRRACC | LF | 27 JUN 2025
|  |  | LF3696 |  |  |  | LOTEE | NOT AVBL FOR TFC 1. VIA LOTEE AND-THEN VIA LFFRANW EXC a. VIA LOTEE AND-THEN VIA (FEJAC, OZNOH, AZFIC, ERCOZ, QPR, IDRIK, KEREB, ADRUD) b. VIA (LOTEE DCT FUJTI DCT ERCUT) c. VIA (LOTEE DCT GATMO) & ARR LFP* | 1. a. H24 1. b. 22:00-05:00 (23:00-03:30) 1. c. H24 | S | To organize traffic flows in LFFRANW | Possible intermediate points: From LOTEE to ADRUD : KOLEK,EBOMO,IDOCU,ERPOM,TURDO,MADEK From LOTEE to ERCOZ : KOLEK,EBOMO From LOTEE to AZFIC : GATMO, NOVAN From LOTEE to FEJAC : ERCOZ,BADUR,KOLEK,EBOMO,ERWAN From LOTEE to OZNOH : NOVAN,IDRIK,INCEF,DEGEX,POZOF From LOTEE to IDRIK : NOVAN From LOTEE to KEREB : KOLEK From LOTEE to QPR : KOLEK | LFRRACC | LF | 27 JUN 2025
|  |  | LF3697 |  |  |  | DELOG | NOT AVBL FOR TFC 1. VIA DELOG AND-THEN VIA LFFRANW EXC a. VIA DELOG AND-THEN VIA (TULTA, DOLUR, NOZHU, SKESO, ADRUD, YURZI, DIDIG, IDRIK, ERCOZ, ROSPO, FUJTI) b. VIA DELOG AND-THEN VIA ERCOZ AND-THEN VIA BADUR AND-THEN VIA FEJAC c. VIA DELOG AND-THEN VIA DEGEX AND-THEN VIA OZNOH d. VIA DELOG AND-THEN VIA KOLEK AND-THEN VIA AMPOP e. VIA (DELOG DCT ERJAZ) | 1. a. H24 1. b. H24 1. c. H24 1. d. H24 1. e. 22:00-05:00 (23:00-03:30) | S | To organize traffic flows in LFFRANW 1.b.. Intermediate points ERCOZ and BADUR are mandatory 1.c.. Intermediate point DEGEX is mandatory 1.d.. Intermediate point KOLEK is mandatory 1.e.. Night DCT | Possible intermediate points: From DELOG to ADRUD : NOVAN,IDRIK,IDOCU,TEJOP,TURDO,MADEK,TIQUH From DELOG to ERCOZ : NOVAN From DELOG to DOLUR : NOVAN,IDRIK,IBISU From DELOG to FEJAC : NOVAN,ERCOZ,BADUR From DELOG to OZNOH : DEGEX,NOVAN,IDRIK When LFR13Z or LFTSA6Z is active, traffic shall file via DELOG DCT ERCOZ DCT BADUR DCT FEJAC From DELOG to DIDIG : PEXOD From DELOG to IDRIK : NOVAN From DELOG to ROSPO : NOVAN,IDRIK From DELOG to NOZHU: NOVAN,TERKU,RUSIB From DELOG to SKESO : NOVAN,ERCOZ,MUREL From DELOG to TULTA : TURDO,EKDAP From DELOG to YURZI : PEXOD From DELOG to AMPOP : EKDAP,ERWAN | LFRRACC | LF | 27 JUN 2025
|  |  | LF3698 |  |  |  | NENEM | NOT AVBL FOR TFC VIA NENEM AND-THEN VIA LFFRANW EXC VIA NENEM AND-THEN VIA (YURZI, DIDIG, ROSPO, ERCOZ) | H24 | S | To organize traffic flows in LFFRANW | Possible intermediate points: From NENEM to ERCOZ : NOVAN From NENEM to DIDIG : PEXOD,ECRIM From NENEM to ROSPO : NOVAN,IDRIK From NENEM to YURZI : PEXOD | LFRRACC | LF | 04 APR 2025
|  |  | LF3699 |  |  |  | POPUL | NOT AVBL FOR TFC VIA POPUL AND-THEN VIA LFFRANW EXC VIA POPUL AND-THEN VIA ECRIM AND-THEN VIA DIDIG | H24 | S | To organize traffic flows in LFFRANW Intermediate point ECRIM is mandatory | Possible intermediate points: From POPUL to DIDIG : ECRIM | LFRRACC | LF | 04 APR 2025
|  |  | LF3700 |  |  |  | BELEN | NOT AVBL FOR TFC VIA BELEN AND-THEN VIA LFFRANW EXC VIA BELEN AND-THEN VIA DIDIG | H24 | S | To organize traffic flows in LFFRANW | Possible intermediate points: From BELEN to DIDIG : ECRIM | LFRRACC | LF | 04 APR 2025
|  |  | LF3701 |  |  |  | KORER | NOT AVBL FOR TFC 1. VIA KORER AND-THEN VIA LFFRANW EXC a. VIA KORER AND-THEN VIA ERCOZ b. VIA (KORER DCT TOFLO) & FLT-TYPE (M & X) | H24 | S | 1.a.To organize traffic flows in LFFRANW 1.b.To allow type M transfers GAT/OAT |  | LFRRACC | LF | 04 APR 2025
|  |  | LF3702 |  |  |  | ADRUD | NOT AVBL FOR TFC via ADRUD and then LFFRANW Except via ADRUD and-then DELOG,BALDA,KORUL,REGHI,OTOFE,KORER,NOKVI,ERCOZ ---------- NOT AVBL FOR TFC with-rfl-above 245 at ADRUD | H24 ---------- H24 | S | To organize traffic flows in LFFRANW ------- ADRUD shall only be used by traffic below FL245. Other traffic may enter/exit LFFRANW via ALUTA, LARLA, AMPOP, TALIG or DOLUR | Possible intermediate points: From ADRUD to ERCOZ : TEJOP From ADRUD to BALDA : TEJOP,IDOCU,EBOMO,KOLEK,MADEK,TURDO From ADRUD to DELOG : TEJOP,IDOCU,IDRIK,NOVAN,MADEK,TURDO From ADRUD to KORER : TEJOP,DEGEX From ADRUD to KORUL : MADEK | LFRRACC | LF | 20 APR 2024
|  |  | LF3703 |  |  |  | OTOFE | NOT AVBL FOR TFC via OTOFE and-then LFFRANW Except via 1.OTOFE and-then ILTEC and-then MADEK and-then UMOXA 2.OTOFE and-then ILTEC and-then REGHI 3.OTOFE and-then ALUTA,LARLA,LIZAD,ADRUD 4.OTOFE DCT ILECO with type M/X | H24 | S | To organize traffic flows in LFFRANW 1. Intermediate points ILTEC and MADEK are mandatory 2. Intermediate point ILTEC is mandatory 4.To allow type M transfers GAT/OAT | Possible intermediate points: From OTOFE to REGHI : ILTEC From OTOFE to UMOXA : ILTEC,MADEK | LFRRACC | LF | 29 OCT 2021
|  |  | LF3704 |  |  |  | AZFIC | NOT AVBL FOR TFC via AZFIC and-then LFFRANW Except via 1. AZFIC and-then LOTEE,KORUL 2. AZFIC and-then RIVAK,TIVLU,LAPEX when (LFD15AZ or LFD15BZ or LFD14Z or LFD16BZ or LFD16DZ) is active 3. AZFIC DCT ITAFI with type M/X | H24 | S | To organize traffic flows in LFFRANW 2. When none of those military areas are active, traffic shall file via AKEMO 3. To allow type M transfers GAT/OAT | Possible intermediate points: From AZFIC to LAPEX : NOVAN,KOLEK From AZFIC to RIVAK : NOVAN,KOLEK From AZFIC to TIVLU : NOVAN,KOLEK From AZFIC to KORUL : EKDAP From AZFIC to LOTEE : GATMO | LFRRACC | LF | 02 FEB 2023
|  |  | LF3705 |  |  |  | FUJTI | NOT AVBL FOR TFC via FUJTI and-then LFFRANW Except via 1.FUJTI and-then PEXOD and-then NENEM 2.FUJTI and-then BAKUP,ATLEN 3. FUJTI DCT CUDOF with type M/X | H24 | S | To organize traffic flows in LFFRANW 1. Intermediate point PEXOD is mandatory 3.To allow type M transfers GAT/OAT | Possible intermediate points: From FUJTI to NENEM : PEXOD From FUJTI to BAKUP : PEPET | LFRRACC | LF | 02 FEB 2023
|  |  | LF3706 |  |  |  | TUNIT | NOT AVBL FOR TFC via LFFRANW Except via 1.TUNIT and-then ALUTA,LARLA,LIZAD 2. ARR EGJJ,EGJB,EGJA | H24 | S | 1. To organize departing traffic flows in LFFRANW 2. To allow connectivity with lower airspace |  | LFRRACC | LF | 29 OCT 2021
|  |  | LF3707 |  |  |  | MATER | NOT AVBL FOR TFC via LFFRANW Except via 1.MATER and then UMOXA,REGHI,ALUTA,LARLA,ADRUD 2.ARR LFRB,LFRJ 3.ARR LFEC via (BADUR,NOKVI,QPR,ROSPO,ERCOZ) and-then MATER | H24 | S | 1. To organize departing traffic flows in LFFRANW 2/3. To allow connectivity with lower airspace |  | LFRRACC | LF | 20 APR 2024
|  |  | LF3708 |  |  |  | NORBU | NOT AVBL FOR TFC VIA LFFRANW EXC VIA 1.NORBU AND-THEN (ALUTA,LARLA,DOLUR,NOZHU,SKESO,ADRUD,AMPOP) 2.NORBU DCT ILECO FLT-TYPE (M,X) | H24 | S | 1. To organize departing traffic flows in LFFRANW 2.To allow type M transfers GAT/OAT | Possible intermediate points: From NORBU to ALUTA : ERPOM | LFRRACC | LF | 28 DEC 2023
|  |  | LF3709 |  |  |  | SOMEN | NOT AVBL FOR TFC via LFFRANW Except via SOMEN and-then JSY,OTOFE | H24 | S | To organize departing traffic flows in LFFRANW |  | LFRRACC | LF | 29 OCT 2021
|  |  | LF3710 |  |  |  | QPR | NOT AVBL FOR TFC via LFFRANW Except via 1.QPR and-then IDRIK and-then ADSET 2.QPR and-then NENEM,DELOG,BALDA,LOTEE,KORUL,UMOXA,REGHI 3.QPR and-then COQUE and-then RIVAK,TIVLU,LAPEX 4. ARR LFRB,LFRJ,LFEC,LFRL,LFRH,LFRV,LFRQ 5. QPR DCT TOFLO,ITAFI with type M/X | H24 | S | 1 to 3. To organize departing traffic flows in LFFRANW 1. Intermediate point IDRIK is mandatory 3. Intermediate point COQUE is mandatory 4. To allow connectivity with lower airspace 5.To allow type M transfers GAT/OAT | Possible intermediate points: From QPR to ADSET : IDRIK From QPR to BALDA : KOLEK From QPR to DELOG : IDRIK,NOVAN From QPR to KORUL : KOLEK From QPR to LAPEX : COQUE From QPR to LOTEE : KOLEK From QPR to NENEM : IDRIK,NOVAN From QPR to REGHI : EBOMO From QPR to RIVAK : COQUE,KOLEK From QPR to TIVLU : COQUE From QPR to UMOXA : EBOMO,PEVIS | LFRRACC | LF | 29 OCT 2021
|  |  | LF3711 |  |  |  | ROSPO | NOT AVBL FOR TFC 1. VIA LFFRANW EXC a. VIA ROSPO AND-THEN VIA KORER b. ARR (LFRB, LFRJ, LFRQ, LFEC, LFRL, LFRO, LFRU) & VIA BAGAD AND-THEN VIA ROSPO c. ARR (LFRB, LFRJ, LFRQ, LFEC, LFRL) & VIA (DELOG, NENEM) AND-THEN VIA ROSPO ---------- NOT AVBL FOR TFC ARR (LFRB,LFRJ,LFEC,LFRL,LFRO,LFRU) & VIA BAGAD AND-THEN VIA ROSPO | H24 ---------- LFR270 NOT ACT | S | 1.a. To organize departing traffic flows in LFFRANW 1.b.c.To allow connectivity with lower airspace --------- When LFR270 is not active, traffic shall file via KORER and then ERCOZ | 1.a. When LFR270 is active, traffic shall file via QPR,IDRIK and then ADSET Possible intermediate points: From ROSPO to KORER : DEGEX | LFRRACC | LF | 27 JUN 2025
|  |  | LF3712 |  |  |  | LENSU | NOT AVBL FOR TFC 1. VIA LFFRANW EXC a. VIA LENSU AND-THEN VIA OZNOH b. DEP LFRV & VIA LENSU AND-THEN VIA ERCOZ c. ARR LFRV & VIA (ERCOZ, IDRIK, QPR) AND-THEN VIA LENSU | H24 | S | 1. a. To organize departing traffic flows in LFFRANW 1.b, c. To allow connectivity with lower airspace |  | LFRRACC | LF | 27 JUN 2025
|  |  | LF3713 |  |  |  | KEREB | NOT AVBL FOR TFC via LFFRANW Except via 1.KEREB and-then BALDA,LOTEE,KORUL 2.KEREB and-then COQUE and-then RIVAK,TIVLU,LAPEX 3. ARR LFRQ | H24 | S | 1/2. To organize departing traffic flows in LFFRANW 2. Intemediate point COQUE is mandatory 3. To allow connectivity with lower airspace | Possible intermediate points: From KEREB to BALDA : KOLEK From KEREB to LAPEX : COQUE From KEREB to LOTEE : KOLEK From KEREB to RIVAK : COQUE,KOLEK From KEREB to TIVLU : COQUE | LFRRACC | LF | 29 OCT 2021
|  |  | LF3714 |  |  |  | NOVAN | NOT AVBL FOR TFC 1. VIA LFFRANW EXC a. VIA LELNA AND-THEN VIA NOVAN AND-THEN VIA (NENEM, DELOG) b. VIA SKESO AND-THEN VIA NOVAN AND-THEN VIA (NENEM, DELOG) c. VIA SALCO AND-THEN VIA NOVAN AND-THEN VIA (NENEM, DELOG) d. VIA DOLUR AND-THEN VIA NOVAN AND-THEN VIA (NENEM, DELOG) e. VIA TULTA AND-THEN VIA NOVAN AND-THEN VIA GALOF f. VIA AZFIC AND-THEN VIA NOVAN AND-THEN VIA (RIVAK, TIVLU, LAPEX) g. VIA GALOF AND-THEN VIA NOVAN AND-THEN VIA (TIVLU, REGHI, TULTA, IDRIK, LAPEX) h. VIA REGHI AND-THEN VIA NOVAN AND-THEN VIA GALOF i. VIA UMOXA AND-THEN VIA NOVAN AND-THEN VIA GALOF j. VIA LAPEX AND-THEN VIA NOVAN AND-THEN VIA (AZFIC, GALOF) k. VIA TIVLU AND-THEN VIA NOVAN AND-THEN VIA AZFIC l. VIA RIVAK AND-THEN VIA NOVAN AND-THEN VIA AZFIC m. VIA LOTEE AND-THEN VIA NOVAN AND-THEN VIA (OZNOH, AZFIC, IDRIK) n. VIA DELOG AND-THEN VIA NOVAN AND-THEN VIA (DOLUR, NOZHU, SKESO, FEJAC, OZNOH, ERCOZ, ROSPO, IDRIK, ADRUD) o. VIA BADUR AND-THEN VIA NOVAN AND-THEN VIA (NENEM,DELOG) p. VIA QPR AND-THEN VIA NOVAN AND-THEN VIA (NENEM,DELOG) q. VIA IDRIK AND-THEN VIA NOVAN AND-THEN VIA (NENEM, DELOG, GALOF) r. VIA NENEM AND-THEN VIA NOVAN AND-THEN VIA (ROSPO, ERCOZ) s. VIA ADRUD AND-THEN VIA NOVAN AND-THEN VIA DELOG | H24 | S | To organize traffic flows in LFFRANW: Traffic flows allowed to use NOVAN as an intermediate point in LFFRANW |  | LFRRACC | LF | 27 JUN 2025
|  |  | LF3715 |  |  |  | EBOMO | NOT AVBL FOR TFC 1. VIA LFFRANW EXC a. VIA LELNA AND-THEN VIA EBOMO AND-THEN VIA (BALDA, LOTEE, KORUL) b. VIA LORKU AND-THEN VIA EBOMO AND-THEN VIA (BALDA, LOTEE, KORUL) c. VIA SKESO AND-THEN VIA EBOMO AND-THEN VIA (BALDA, LOTEE, KORUL, RIVAK, TIVLU) d. VIA SALCO AND-THEN VIA EBOMO AND-THEN VIA (BALDA, LOTEE, KORUL) e. VIA FEJAC AND-THEN VIA EBOMO AND-THEN VIA (BALDA, LOTEE, KORUL, UMOXA, REGHI) f. VIA BAGAD AND-THEN VIA EBOMO AND-THEN VIA (UMOXA, REGHI) g. VIA REGHI AND-THEN VIA EBOMO AND-THEN VIA (FEJAC, OZNOH, QPR) h. VIA UMOXA AND-THEN VIA EBOMO AND-THEN VIA (FEJAC, KORER, ERCOZ, QPR) i. VIA LAPEX AND-THEN VIA EBOMO AND-THEN VIA (NOZHU, SKESO, FEJAC, OZNOH, ERCOZ) j. VIA TIVLU AND-THEN VIA EBOMO AND-THEN VIA (NOZHU, SKESO, FEJAC, OZNOH, ERCOZ) k. VIA RIVAK AND-THEN VIA EBOMO AND-THEN VIA (NOZHU, SKESO, FEJAC, OZNOH, ERCOZ) l. VIA KORUL AND-THEN VIA EBOMO AND-THEN VIA (NOZHU, SKESO, ERCOZ, FEJAC) m. VIA LOTEE AND-THEN VIA EBOMO AND-THEN VIA (FEJAC, ERCOZ, ADRUD) n. VIA BADUR AND-THEN VIA EBOMO AND-THEN VIA (BALDA, LOTEE, KORUL, RIVAK, TIVLU, LAPEX, REGHI) o. VIA QPR AND-THEN VIA EBOMO AND-THEN VIA (UMOXA, REGHI) p. VIA ADRUD AND-THEN VIA EBOMO AND-THEN VIA BALDA q. VIA ADSET AND-THEN VIA EBOMO AND-THEN VIA (UMOXA, REGHI) r. VIA (UMOXA, REGHI) AND-THEN VIA EBOMO AND-THEN VIA ADSET | H24 | S | To organize traffic flows in LFFRANW: Traffic flows allowed to use EBOMO as an intermediate point in LFFRANW |  | LFRRACC | LF | 27 JUN 2025
|  |  | LF3716 |  |  |  | ILTEC | NOT AVBL FOR TFC VIA LFFRANW EXC VIA 1. LELNA AND-THEN ILTEC AND-THEN UMOXA,REGHI 2. LORKU AND-THEN ILTEC AND-THEN UMOXA,REGHI 3. SKESO AND-THEN ILTEC AND-THEN UMOXA,REGHI 4. OTOFE AND-THEN ILTEC AND-THEN UMOXA,REGHI 5. REGHI AND-THEN ILTEC AND-THEN (SKESO,OTOFE,ERCOZ,NOKVI) 6. UMOXA AND-THEN ILTEC AND-THEN (SKESO,OTOFE,ERCOZ) 7. BADUR AND-THEN ILTEC AND-THEN (UMOXA,REGHI) | H24 | S | To organize traffic flows in LFFRANW: Traffic flows allowed to use ILTEC as an intermediate point in LFFRANW |  | LFRRACC | LF | 17 MAY 2024
|  |  | LF3717 |  |  |  | TEJOP | NOT AVBL FOR TFC via LFFRANW Except via 1. LARLA and-then TEJOP and-then OTOFE 2. ALUTA and-then TEJOP and-then KORER,ERCOZ 3. BAGAD and-then TEJOP and-then ALUTA,LARLA,ADRUD 4. LAPEX and-then TEJOP and-then NOZHU,SKESO 5. TIVLU and-then TEJOP and-then NOZHU,SKESO 6. RIVAK and-then TEJOP and-then NOZHU,SKESO 7. ERCOZ and-then TEJOP and-then ALUTA,LARLA,ADRUD 8. UMOXA and-then TEJOP and-then ERCOZ 9. REGHI and-then TEJOP and-then ERCOZ 10. ADRUD and-then TEJOP and-then DELOG,BALDA,KORER,ERCOZ 11. DELOG and-then TEJOP and-then ADRUD 12. LELNA,LORKU and-then TEJOP and-then REGHI 13. SKESO and-then TEJOP and-then UMOXA | H24 | S | To organize traffic flows in LFFRANW: Traffic flows allowed to use TEJOP as an intermediate point in LFFRANW |  | LFRRACC | LF | 20 APR 2024
|  |  | LF3718 |  |  |  | INCEF | NOT AVBL FOR TFC 1. VIA LFFRANW EXC a. VIA TULTA AND-THEN VIA INCEF AND-THEN VIA NENEM b. VIA GALOF AND-THEN VIA INCEF AND-THEN VIA RIVAK c. VIA LOTEE AND-THEN VIA INCEF AND-THEN VIA OZNOH | H24 | S | To organize traffic flows in LFFRANW: Traffic flows allowed to use INCEF as an intermediate point in LFFRANW |  | LFRRACC | LF | 27 JUN 2025
|  |  | LF3719 |  |  |  | ECRIM | NOT AVBL FOR TFC 1. VIA LFFRANW EXC a. VIA NENEM AND-THEN VIA ECRIM AND-THEN VIA DIDIG b. VIA POPUL AND-THEN VIA ECRIM AND-THEN VIA DIDIG c. VIA BELEN AND-THEN VIA ECRIM AND-THEN VIA DIDIG | H24 | S | To organize traffic flows in LFFRANW: Traffic flows allowed to use ECRIM as an intermediate point in LFFRANW |  | LFRRACC | LF | 04 APR 2025
|  |  | LF3720 |  |  |  | KOLEK | NOT AVBL FOR TFC 1. VIA LFFRANW EXC a. VIA LELNA AND-THEN VIA KOLEK AND-THEN VIA (BALDA,LOTEE,RIVAK) b. VIA LORKU AND-THEN VIA KOLEK AND-THEN VIA (BALDA,LOTEE,RIVAK) c. VIA SKESO AND-THEN VIA KOLEK AND-THEN VIA (BALDA,LOTEE,RIVAK) d. VIA SALCO AND-THEN VIA KOLEK AND-THEN VIA (BALDA, LOTEE) e. VIA TULTA AND-THEN VIA KOLEK AND-THEN VIA GALOF f. VIA FEJAC AND-THEN VIA KOLEK AND-THEN VIA (BALDA, LOTEE) g. VIA AZFIC AND-THEN VIA KOLEK AND-THEN VIA (RIVAK, TIVLU, LAPEX) h. VIA GALOF AND-THEN VIA KOLEK AND-THEN VIA (TIVLU, REGHI, TULTA) i. VIA REGHI AND-THEN VIA KOLEK AND-THEN VIA GALOF j. VIA UMOXA AND-THEN VIA KOLEK AND-THEN VIA GALOF k. VIA TIVLU AND-THEN VIA KOLEK AND-THEN VIA (AZFIC, GALOF) l. VIA RIVAK AND-THEN VIA KOLEK AND-THEN VIA (SKESO, FEJAC, OZNOH, AKEMO, AZFIC, ERCOZ, QPR, KEREB) m. VIA KORUL AND-THEN VIA KOLEK AND-THEN VIA (NOZHU, ERCOZ, FEJAC, OZNOH) n. VIA LOTEE AND-THEN VIA KOLEK AND-THEN VIA (FEJAC, ERCOZ, QPR, KEREB, ADRUD) o. VIA BADUR AND-THEN VIA KOLEK AND-THEN VIA (BALDA, LOTEE, RIVAK) p. VIA QPR AND-THEN VIA KOLEK AND-THEN VIA (BALDA, LOTEE, KORUL, RIVAK) q. VIA KEREB AND-THEN VIA KOLEK AND-THEN VIA (BALDA, LOTEE, RIVAK) r. VIA ADRUD AND-THEN VIA KOLEK AND-THEN VIA BALDA s. VIA DELOG AND-THEN VIA KOLEK AND-THEN VIA AMPOP | H24 | S | To organize traffic flows in LFFRANW: Traffic flows allowed to use KOLEK as an intermediate point in LFFRANW |  | LFRRACC | LF | 27 JUN 2025
|  |  | LF3721 |  |  |  | MADEK | NOT AVBL FOR TFC VIA LFFRANW EXC VIA 1. LELNA AND-THEN MADEK AND-THEN UMOXA 2. LORKU AND-THEN MADEK AND-THEN UMOXA 3. SKESO AND-THEN MADEK AND-THEN UMOXA 4. TALIG AND-THEN MADEK AND-THEN (BALDA,LOTEE,KORUL) 5. AMPOP AND-THEN MADEK AND-THEN (SOSOV,UMOXA) 6. OTOFE AND-THEN MADEK AND-THEN UMOXA 7. UMOXA AND-THEN MADEK AND-THEN (SKESO,OTOFE,ERCOZ) 8. SOSOV AND-THEN MADEK AND-THEN (AMPOP,DOLUR) 9. KORUL AND-THEN MADEK AND-THEN (AMPOP,ADRUD,DOLUR) 10. BADUR AND-THEN MADEK AND-THEN UMOXA 11. ADRUD AND-THEN MADEK AND-THEN (DELOG,BALDA,KORUL) 12. DELOG AND-THEN MADEK AND-THEN ADRUD 13. LOTEE AND-THEN MADEK AND-THEN ADRUD | H24 | S | To organize traffic flows in LFFRANW: Traffic flows allowed to use MADEK as an intermediate point in LFFRANW |  | LFRRACC | LF | 17 MAY 2024
|  |  | LF3722 |  |  |  | ERWAN | NOT AVBL FOR TFC VIA LFFRANW EXC VIA 1. LORKU AND-THEN ERWAN AND-THEN (BALDA,LOTEE) 2. SALCO AND-THEN ERWAN AND-THEN (BALDA,LOTEE) 3. TALIG AND-THEN ERWAN AND-THEN BALDA 4. LOTEE AND-THEN ERWAN AND-THEN FEJAC 5. RIVAK AND-THEN ERWAN AND-THEN GALOF 6. DELOG AND-THEN ERWAN AND-THEN AMPOP | H24 | S | To organize traffic flows in LFFRANW: Traffic flows allowed to use ERWAN as an intermediate point in LFFRANW |  | LFRRACC | LF | 28 DEC 2023
|  |  | LF3723 |  |  |  | TERKU | NOT AVBL FOR TFC VIA LFFRANW EXC VIA 1. SKESO, DOLUR, ALUTA, SALCO AND-THEN TERKU AND-THEN KORER 2. BAGAD AND-THEN TERKU AND-THEN DOLUR,NOZHU,SKESO,REGHI 3. DELOG AND-THEN TERKU AND-THEN NOZHU 4. REGHI AND-THEN TERKU AND-THEN KORER | H24 | S | To organize traffic flows in LFFRANW: Traffic flows allowed to use TERKU as an intermediate point in LFFRANW |  | LFRRACC | LF | 28 DEC 2023
|  |  | LF3724 |  |  |  | DEGEX | NOT AVBL FOR TFC 1. VIA LFFRANW EXC a. VIA SKESO AND-THEN VIA DEGEX AND-THEN VIA KORER b. VIA DOLUR AND-THEN VIA DEGEX AND-THEN VIA KORER c. VIA ALUTA AND-THEN VIA DEGEX AND-THEN VIA KORER d. VIA REGHI AND-THEN VIA DEGEX AND-THEN VIA KORER e. VIA LOTEE AND-THEN VIA DEGEX AND-THEN VIA OZNOH f. VIA DELOG AND-THEN VIA DEGEX AND-THEN VIA OZNOH g. VIA ROSPO AND-THEN VIA DEGEX AND-THEN VIA KORER h. VIA ADRUD AND-THEN VIA DEGEX AND-THEN VIA KORER i. VIA BAGAD AND-THEN VIA DEGEX AND-THEN VIA ALUTA j. VIA SALCO AND-THEN VIA DEGEX AND-THEN VIA KORER k. DEP LFRV & VIA DEGEX AND-THEN VIA QPR | H24 | S | To organize traffic flows in LFFRANW: 1. a. to 1. j. Traffic flows allowed to use DEGEX as an intermediate point in LFFRANW 1. k. To allow connectivity with lower airspace |  | LFRRACC | LF | 27 JUN 2025
|  |  | LF3725 |  |  |  | TURDO | NOT AVBL FOR TFC 1. VIA LFFRANW EXC a. VIA TALIG AND-THEN VIA TURDO AND-THEN VIA (BALDA,LOTEE,KORUL) b. VIA AMPOP AND-THEN VIA TURDO AND-THEN VIA SOSOV c. VIA TULTA AND-THEN VIA TURDO AND-THEN VIA (NENEM,DELOG,BALDA,KORUL,GALOF) d. VIA GALOF AND-THEN VIA TURDO AND-THEN VIA TULTA e. VIA SOSOV AND-THEN VIA TURDO AND-THEN VIA AMPOP f. VIA KORUL AND-THEN VIA TURDO AND-THEN VIA TULTA g. VIA DELOG AND-THEN VIA TURDO AND-THEN VIA (TULTA,ADRUD) h. VIA ADRUD AND-THEN VIA TURDO AND-THEN VIA (DELOG, BALDA) i. VIA LOTEE AND-THEN VIA TURDO AND-THEN VIA ADRUD j. VIA BAGAD AND-THEN VIA TURDO AND-THEN VIA UMOXA k. VIA LAPEX AND-THEN VIA TURDO AND-THEN VIA (FEJAC, OZNOH) l. VIA ADSET AND-THEN VIA TURDO AND-THEN VIA UMOXA m. VIA UMOXA AND-THEN VIA TURDO AND-THEN VIA ADSET | H24 | S | To organize traffic flows in LFFRANW: Traffic flows allowed to use TURDO as an intermediate point in LFFRANW |  | LFRRACC | LF | 27 JUN 2025
|  |  | LF3726 |  |  |  | PEXOD | NOT AVBL FOR TFC 1. VIA LFFRANW EXC a. VIA FUJTI AND-THEN VIA PEXOD AND-THEN VIA NENEM b. VIA DELOG AND-THEN VIA PEXOD AND-THEN VIA (YURZI, DIDIG) c. VIA NENEM AND-THEN VIA PEXOD AND-THEN VIA (YURZI, DIDIG) d. VIA (TERPO DCT PEXOD) | H24 | S | To organize traffic flows in LFFRANW: Traffic flows allowed to use PEXOD as an intermediate point in LFFRANW |  | LFRRACC | LF | 04 APR 2025
|  |  | LF3727 |  |  |  | PEVIS | NOT AVBL FOR TFC VIA LFFRANW EXC VIA 1. FEJAC AND-THEN PEVIS AND-THEN UMOXA 2. BAGAD AND-THEN PEVIS AND-THEN UMOXA 3. UMOXA AND-THEN PEVIS AND-THEN (FEJAC,KORER,ERCOZ,MATER,QPR) 4. QPR AND-THEN PEVIS AND-THEN UMOXA 5. (REGHI,UMOXA) AND-THEN PEVIS AND-THEN ADSET 6. ADSET AND-THEN PEVIS AND-THEN (REGHI,UMOXA) 4. KORUL AND-THEN PEVIS AND-THEN DOLUR | H24 | S | To organize traffic flows in LFFRANW: Traffic flows allowed to use PEVIS as an intermediate point in LFFRANW |  | LFRRACC | LF | 17 MAY 2024
|  |  | LF3728 |  |  |  | MUREL | NOT AVBL FOR TFC via LFFRANW Except via 1. BAGAD and-then MUREL and-then NOZHU,SKESO 2. REGHI and-then MUREL and-then SKESO 3. UMOXA and-then MUREL and-then SKESO 4. LAPEX and-then MUREL and-then SKESO 5. TIVLU and-then MUREL and-then SKESO 6. RIVAK and-then MUREL and-then SKESO 7. KORUL and-then MUREL and-then SKESO 8. DELOG and-then MUREL and-then SKESO 9. MANAK DCT MUREL and then NOZHU,SKESO 10. JSY and-then MUREL and-then LARLA,LIZAD | H24 | S | To organize traffic flows in LFFRANW: Traffic flows allowed to use MUREL as an intermediate point in LFFRANW |  | LFRRACC | LF | 27 JAN 2023
|  |  | LF3729 |  |  |  | XIDAN | NOT AVBL FOR TFC VIA LFFRANW EXC VIA 1. TALIG AND-THEN XIDAN AND-THEN KORUL 2. UMOXA AND-THEN XIDAN AND-THEN GALOF 3. TIVLU AND-THEN XIDAN AND-THEN FEJAC 4. KORUL AND-THEN XIDAN AND-THEN DOLUR | H24 | S | To organize traffic flows in LFFRANW: Traffic flows allowed to use XIDAN as an intermediate point in LFFRANW |  | LFRRACC | LF | 28 DEC 2023
|  |  | LF3730 |  |  |  | COQUE | NOT AVBL FOR TFC 1. VIA LFFRANW EXC a. VIA LELNA AND-THEN VIA COQUE AND-THEN VIA (KORUL, RIVAK, TIVLU, BALDA, LOTEE) b. VIA LORKU AND-THEN VIA COQUE AND-THEN VIA (KORUL, RIVAK, TIVLU, BALDA, LOTEE) c. VIA SKESO AND-THEN VIA COQUE AND-THEN VIA (KORUL, RIVAK, TIVLU, BALDA, LOTEE) d. VIA SALCO AND-THEN VIA COQUE AND-THEN VIA (KORUL, BALDA) e. VIA LAPEX AND-THEN VIA COQUE AND-THEN VIA (NOZHU, SKESO, FEJAC, OZNOH, AKEMO, ERCOZ, QPR, KEREB) f. VIA TIVLU AND-THEN VIA COQUE AND-THEN VIA (NOZHU, SKESO, FEJAC, OZNOH, AKEMO, ERCOZ, QPR, KEREB) g. VIA RIVAK AND-THEN VIA COQUE AND-THEN VIA (NOZHU, SKESO, FEJAC, OZNOH, ERCOZ, QPR, KEREB) h. VIA KORUL AND-THEN VIA COQUE AND-THEN VIA SKESO i. VIA BADUR AND-THEN VIA COQUE AND-THEN VIA (RIVAK, TIVLU, LAPEX) j. VIA QPR AND-THEN VIA COQUE AND-THEN VIA (RIVAK, TIVLU, LAPEX) k. VIA KEREB AND-THEN VIA COQUE AND-THEN VIA (RIVAK, TIVLU, LAPEX) l. VIA AKEMO AND-THEN VIA COQUE AND-THEN VIA LAPEX m. VIA TULTA AND-THEN VIA COQUE AND-THEN VIA GALOF | H24 | S | To organize traffic flows in LFFRANW: Traffic flows allowed to use COQUE as an intermediate point in LFFRANW |  | LFRRACC | LF | 27 JUN 2025
|  |  | LF3731 |  |  |  | RUSIB | NOT AVBL FOR TFC via LFFRANW Except via 1. LELNA and-then RUSIB and-then UMOXA,REGHI 2. LORKU and-then RUSIB and-then UMOXA,REGHI 3. LARLA and-then RUSIB and-then ERCOZ 4. KORUL,RIVAK,TIVLU,LAPEX,DELOG and-then RUSIB and-then NOZHU 5. BAGAD and-then RUSIB and-then NOZHU 6. ERCOZ and-then RUSIB and-then NOZHU | H24 | S | To organize traffic flows in LFFRANW: Traffic flows allowed to use RUSIB as an intermediate point in LFFRANW |  | LFRRACC | LF | 20 APR 2024
|  |  | LF3732 |  |  |  | IDOCU | NOT AVBL FOR TFC via LFFRANW Except via 1. ADRUD and-then IDOCU and-then DELOG,BALDA 2. DELOG and-then IDOCU and-then ADRUD 3. LOTEE and-then IDOCU and-then ADRUD 4.BADUR and-then IDOCU and-then REGHI | H24 | S | To organize traffic flows in LFFRANW: Traffic flows allowed to use IDOCU as an intermediate point in LFFRANW |  | LFRRACC | LF | 07 MAR 2023
|  |  | LF3733 |  |  |  | GANTO | NOT AVBL FOR TFC via LFFRANW Except via 1. LARLA and-then GANTO and-then JSY 2. JSY and-then GANTO and-then LARLA | H24 | S | To organize traffic flows in LFFRANW: Traffic flows allowed to use GANTO as an intermediate point in LFFRANW |  | LFRRACC | LF | 27 JAN 2023
|  |  | LF3734 |  |  |  | ERPOM | NOT AVBL FOR TFC VIA LFFRANW EXC VIA 1. ALUTA AND-THEN ERPOM AND-THEN (KORER,ERCOZ) 2. BAGAD AND-THEN ERPOM AND-THEN ALUTA 3. NORBU AND-THEN ERPOM AND-THEN ALUTA 4. ERCOZ AND-THEN ERPOM AND-THEN ALUTA 5. LOTEE AND-THEN ERPOM AND-THEN ADRUD 6.SKESO AND-THEN ERPOM AND-THEN REGHI 7.KORUL AND-THEN ERPOM AND-THEN DOLUR | H24 | S | To organize traffic flows in LFFRANW: Traffic flows allowed to use ERPOM as an intermediate point in LFFRANW |  | LFRRACC | LF | 20 APR 2024
|  |  | LF3735 |  |  |  | ERCOZ | NOT AVBL FOR TFC VIA LFFRANW EXC VIA 1. LELNA AND-THEN ERCOZ AND-THEN NOVAN AND-THEN NENEM,DELOG 2. SKESO AND-THEN ERCOZ AND-THEN (DELOG,KORER) 3. SALCO AND-THEN ERCOZ AND-THEN KORER 4. SKESO AND-THEN ERCOZ AND-THEN NOVAN AND-THEN NENEM 5. FEJAC AND-THEN ERCOZ AND-THEN (BALDA,LOTEE) 6. [DELOG, ( DEP LFRH,LFRQ,LFRT,LFRV, LFES,LFED,LFRP,LFEQ,LFEA)] AND-THEN ERCOZ AND-THEN SKESO, 7. [LOTEE, (DEP LFRH,LFRQ,LFRL, LFES,LFED,LFRP,LFEQ,LFEA)] AND-THEN ERCOZ AND-THEN FEJAC 8. DELOG AND-THEN ERCOZ AND-THEN BADUR AND-THEN FEJAC 9. BADUR AND-THEN ERCOZ AND-THEN DELOG 10. BADUR AND-THEN ERCOZ AND-THEN NOVAN AND-THEN NENEM 11. DEP (LFRH,LFRQ,LFRD,LFRV,LFRN) AND-THEN ERCOZ AND-THEN ALUTA,LARLA 12. DEP (LFRH,LFRQ,LFRN,LFRT,LFRV, LFES,LFED,LFRP,LFEQ,LFEA) AND-THEN ERCOZ AND-THEN DOLUR,AMPOP 13. DEP (LFRH,LFRQ,LFRT,LFRV, LFES,LFED,LFRP,LFEQ,LFEA) AND-THEN ERCOZ AND-THEN NOZHU 14. DEP (LFRH,LFRQ,LFRV) AND-THEN ERCOZ AND-THEN ADRUD 15. ARR (EGJB,EGJJ,EGJA,LFRO,LFRT,LFRU,LFRD,LFRH,LFRQ,LFRV,LFRB,LFRJ,LFEC,LFRL,LFES,LFED,LFRP,LFEQ,LFEA,LFEB) 16.ERCOZ DCT ILECO FLT-TYPE (M,X) | H24 | S | To organize traffic flows in LFFRANW: 1 to 14. To organize departing flows via ERCOZ and overflying traffic via ERCOZ 1. Intermediate point NOVAN is mandatory 4. Intermediate point NOVAN is mandatory 8. Intermediate point BADUR is mandatory 10. Intermediate point NOVAN is mandatory 15. To allow connectivity with lower airspace 16. To allow type M transfers GAT/OAT | Possible intermediate points: From ERCOZ to ADRUD : TEJOP From ERCOZ to ALUTA : TEJOP,ERPOM From ERCOZ to FEJAC : BADUR From ERCOZ to LARLA : TEJOP From ERCOZ to NOZHU: RUSIB | LFRRACC | LF | 20 APR 2024
|  |  | LF3736 |  |  |  | BADUR | NOT AVBL FOR TFC via LFFRANW Except via 1. SKESO and-then BADUR and-then KORER 2. MANIG and-then BADUR and-then KORER 3. [FEJAC or DEP (EGJB,EGJJ,EGJA,LFRC,LFRT,LFRD,LFEB,LFAU)] and-then BADUR and-then BALDA,LOTEE,KORUL 4. [FEJAC or DEP (EGJB,EGJJ,EGJA,LFRC,LFRD,LFEB,LFAU)] and-then BADUR and-then UMOXA,REGHI 5. [FEJAC or DEP (LFRD,LFRT,EGJB,EGJJ,EGJA,LFRC,LFEB,LFAU)] and-then BADUR and-then ERCOZ 6. REGHI, UMOXA, LAPEX, TIVLU, LOTEE, KORUL,ERCOZ and-then BADUR and-then FEJAC 7. RIVAK and-then COQUE and then BADUR and-then FEJAC 8. DELOG and then ERCOZ and then BADUR and then FEJAC 9. DEP (EGJB,EGJJ,EGJA,LFRC,LFRT,LFAU) and-then BADUR and-then NOVAN and then NENEM 10. DEP (EGJB,EGJJ,EGJA,LFRC,LFRT,LFRD,LFEB,LFAU) and-then BADUR and-then DELOG 11. DEP (EGJB,EGJJ,EGJA,LFRC,LFRD,LFEB,LFAU) and-then BADUR and-then COQUE and then RIVAK,TIVLU,LAPEX 12. ARR (LFRB,LFRJ,LFEC,LFRO,LFRU,LFRT) 13. ARR (LFRD,LFRT,EGJA,EGJB,EGJJ) via ERCOZ and then BADUR | H24 | S | To organize traffic flows in LFFRANW: 1 to 11. To organize departing flows via ERCOZ and overflying traffic via BADUR 7. Intermediate point COQUE is mandatory 8. Intermediate point ERCOZ is mandatory 9. Intermediate point NOVAN is mandatory 11. Intermediate point COQUE is mandatory 12/13. To allow connectivity with lower airspace | Possible intermediate points: From BADUR to BALDA : EBOMO,KOLEK,POZOF From BADUR to DELOG : ERCOZ,NOVAN From BADUR to KORUL : EBOMO,IBISU From BADUR to LAPEX : COQUE,EBOMO From BADUR to LOTEE : EBOMO,KOLEK,POZOF From BADUR to NENEM : NOVAN,ERCOZ From BADUR to REGHI : ILTEC,EBOMO,IDOCU From BADUR to RIVAK : COQUE,EBOMO,KOLEK From BADUR to TIVLU : COQUE,EBOMO From BADUR to UMOXA : ILTEC,MADEK,ARZIP | LFRRACC | LF | 20 APR 2024
|  |  | LF3737 |  |  |  | IDRIK | NOT AVBL FOR TFC 1. VIA LFFRANW EXC a. DEP (LFRH, LFRQ, LFEQ, LFEA) AND-THEN VIA IDRIK AND-THEN VIA NENEM b. DEP (LFRH, LFRQ, LFEQ, LFEA) AND-THEN VIA IDRIK AND-THEN VIA DELOG c. VIA (DOLUR, QPR) AND-THEN VIA IDRIK AND-THEN VIA NENEM d. VIA (DOLUR, QPR, ADRUD) AND-THEN VIA IDRIK AND-THEN VIA DELOG e. VIA LOTEE AND-THEN VIA IDRIK AND-THEN VIA OZNOH f. VIA DELOG AND-THEN VIA IDRIK AND-THEN VIA (DOLUR, OZNOH, ROSPO, ADRUD) g. DEP (LFRQ, LFEQ, LFEA) AND-THEN VIA IDRIK AND-THEN VIA ADSET h. VIA QPR AND-THEN VIA IDRIK AND-THEN VIA ADSET i. VIA NENEM AND-THEN VIA IDRIK AND-THEN VIA ROSPO j. VIA KORUL AND-THEN VIA IDRIK AND-THEN VIA OZNOH k. DEP LFRH AND-THEN VIA IDRIK AND-THEN VIA NOVAN AND-THEN VIA GALOF l. ARR (LFRH,LFRV) m. VIA (IDRIK DCT RATUF) & FLT-TYPE (M, X) | H24 | S | To organize traffic flows in LFFRANW: 1.a to 1.k. To organize departing flows and overflying traffic via IDRIK 1l. To allow connectivity with lower airspace 1m. To allow type M transfers GAT/OAT | Possible intermediate points: From IDRIK to DELOG : NOVAN From IDRIK to NENEM : NOVAN | LFRRACC | LF | 27 JUN 2025
|  |  | LF3742 |  |  |  | LELNA | NOT AVBL FOR TFC VIA LELNA AND-THEN VIA (BALDA, LOTEE, KORUL, BUNAV, SIVIR, UMLER, ETIKI) & RFL ABV FL245 AT LELNA EXC DEP (EGHH, EGHI, EGDM, EGHL, EGHR) | (EGD023 & EGD023Z1) NOT ACT | S | To organize traffic flows in LFFRANW 1. Connecting route DEP EGHH/HI/DM/HL/HR 2. When EGD023, EGD023Z1 is not active, traffic above FL245 at LELNA shall file via LORKU |  | LFRRACC | LF | 04 JUL 2025
|  |  | LF3744 |  |  |  | LUMAS | NOT AVBL FOR TFC via YACIM | H24 | C | to prevent sharp turn. Traffic to Ireland or the UK western coast can file via FJR. |  | LFMMACC | LF | 21 JAN 2022
|  |  | LF3745 |  |  |  | GAI | NOT AVBL FOR TFC 1. VIA LFFRASW a. VIA (GALOF, TUPAR) AND-THEN GAI EXC i) VIA (GAI G36 ORBIL) & ARR LFMP ii) VIA (GAI G39 AFRIC) & ARR (MONTPELLIER_GROUP, RHONE_GROUP, LFMMFIR) iii) VIA (GAI DCT PPG A27 KANIG) & ARR LEGE iv) VIA (GAI B31 PUMAL) & ARR LESU v) VIA (GAI DCT DEGOL DCT FJR) vi) ARR BORDEAUX_AREA b. VIA SOPIL AND-THEN GAI EXC i) VIA GAI G36 ORBIL & ARR LFMP ii) VIA (GAI G39 AFRIC) & ARR (MONTPELLIER_GROUP, RHONE_GROUP, LFMMFIR) iii) VIA (GAI DCT LOMRA DCT ROCAN) iv) VIA (GAI DCT PPG A27 KANIG) & ARR LEGE v) VIA (GAI B31 PUMAL) & ARR LESU vi) ARR (LFCI, LFCK, LFDJ, LFMK) c. VIA (TOPTU, LATEK) AND-THEN GAI EXC i) VIA (GAI DCT MEN DCT NINUN) ii) VIA (GAI DCT DEGOL DCT FJR) EXC ARR (MONTPELLIER_GROUP, RHONE_GROUP) iii) VIA (GAI G36 ORBIL) & ARR LFMP iv) VIA (GAI G39 AFRIC) & ARR (MONTPELLIER_GROUP, RHONE_GROUP, LFMMFIR) v) VIA (GAI V12 SOMTI) & ARR LFLC vi) VIA (GAI V21 MINPA) & ARR (CLERMONT_FERRAND_GROUP, SAINT_YAN_GROUP) vii) VIA (GAI T544 MEN) & ARR (LFHP, LFMMFIR, GENEVA_GROUP) viii) ARR BORDEAUX_AREA | H24 | S | to organize flow exiting LFBBUBDX via GAI 1a.ii). 1b.ii). and 1c.iv). LFBB-LFMM contingency plan: trajectories only available with ARR MONTPELLIER_GROUP, RHONE_GROUP during LF3749 activation 1c.vii). LFBB-LFMM contingency plan: trajectory only available with ARR LFHP during LF3749 activation | FRA rule Intermediate point In CACD define as per Annex3B: All DCTs: FL195-UNL | LFBBACC | LF | 12 AUG 2024
|  |  | LF3746 |  |  |  | CNA | NOT AVBL FOR TFC via LFFRASW 1. Dep Saint_Yan_Group, LFLC/LN/LO/LV, except a. via CNA DCT GALOF b. via CNA DCT ROYAN A25 LUSON with ARR LFEY/FK/JB/OO/OU/RI 2. Dep LFBF/BM/BP/BR/BS/BT/BZ/CI/CK/CR/DH/DJ/LW/MK/MP/MT/MU/SL except a. via CNA DCT MANAK b. via CNA DCT TUPAR c. via CNA DCT GALOF d. via CNA DCT ROYAN A25 LUSON with ARR LFEY/FK/JB/OO/OU/RI e. ARR LFBH/DN/DP | H24 | S | to organize flow exiting LFBBUBDX via CNA | FRA rule, Intermediate point In CACD define as per Annex3B: CNA DCT ROYAN: MEA-UNL Other DCTs: FL195-UNL | LFBBACC | LF | 27 SEP 2023
|  |  | LF3747 |  |  |  | AGN | NOT AVBL FOR TFC via LFFRASW 1. with DEP LFLC/HP/MH/MP/MT/MU except a. via AGN DCT ANETO b. via AGN DCT MAQAB DCT TIVLI c. via AGN DCT LATEK d. via AGN DCT DIGPO DCT ERAKI e. via AGN DCT PIPOR f. via AGN DCT TBO DCT ORTEZ [DCT/G17] BIDAC [DCT/G17] BTZ R10 URUNA with ARR LEPP/RJ/SO g. via AGN G17 BTZ R10 URUNA with ARR LEPP/RJ/SO g. ARR LFBM/BP/BT/BZ 2. with DEP LFCI/CK/CR/CU/DS/LW/SL except a. via AGN DCT MAQAB DCT TIVLI b. via AGN DCT LATEK c. via AGN DCT DIGPO DCT ERAKI d. via AGN DCT PIPOR e. via AGN DCT TBO DCT ORTEZ [DCT/G17] BIDAC [DCT/G17] BTZ R10 URUNA with ARR LEPP/RJ/SO f. via AGN G17 BTZ R10 URUNA with ARR LEPP/RJ/SO g. ARR LFBZ h. via AGN DCT ANETO | H24 | S | to organize flow exiting LFBBUBDX via AGN | FRA rule, Intermediate point In CACD define as per Annex3B: TBO DCT ORTEZ, ORTEZ DCT BIDAC, BIDAC DCT BTZ: MEA-UNL Other DCTs: FL195-UNL | LFBBACC | LF | 25 APR 2022
|  |  | LF3748 |  |  |  | LMG | NOT AVBL FOR TFC ARR LFBA/BC/BD/BE/BG/BH/BM/BS/BX/BZ/CD/CH/CK/CS/CY/DI/DK/DM/DN/DP/DR/XB VIA LFFRASW EXC VIA 1. SOPIL DCT BALAN DCT LMG 2. AGOPA DCT ARKIP DCT ARMAL DCT ARTAX DCT BEBIX DCT LMG 3. DISAK DCT DIRMO DCT ARTAX DCT BEBIX DCT LMG 4. ERIXU DCT ETAMO DCT GUERE DCT BEBIX DCT LMG with eng-type(P,T) 5. ENUPA [DCT/G21] KUKOR DCT GUERE DCT BEBIX DCT LMG 6 SIQLE DCT LAKOB DCT GUERE DCT BEBIX DCT LMG 7. TIS DCT VALKU DCT PECNO DCT LMG 8. TIS DCT LMG 9. NOQAS DCT LERGA DCT VALKU DCT PECNO DCT LMG 10. DEP LFML/HP VIA LERGA 11. DEPOM DCT DIRMO DCT ARTAX DCT BEBIX DCT LMG 12. AGOPA DCT ARKIP DCT ARNAV DCT LMG 13. DISAK DCT ARKIP DCT ARNAV DCT LMG ABV FL295 at DISAK 14. ECKAP DCT LMG with ARR LFBD | 1. H24 2. H24 3. H24 4. H24 5. H24 6. H24 7. H24 8. H24 9. H24 10. H24 11. H24 12. MON..THU 22:00..05:00 (23:00..04:00) FRI 16:00 (15:00)..MON 06:00 (05:00) French HOL 13. H24 14. H24 | S | to organize ARR LFBBFIR via LMG | FRA rule, Intermediate point NB point 10: LERGA and-then LMG available for traffic DEP LFML/HP but also for traffic via NOQAS as per 9. In CACD define as per Annex3B: DEPOM DCT DIRMO: FL135-UNL Other DCTs: FL195-UNL | LFBBACC | LF | 23 AUG 2023
|  |  | LF3749 |  |  |  | LFBBUBDX | NOT AVBL FOR TFC 1. via MEN T544 GAI 2. via FJR DCT GAI below FL195 at FJR and at GAI except DEP LFTW/MV 3. via DISAK and-then GAI G39 AFRIC 4. via ERIXU and-then GAI G39 AFRIC 5. via GALOF, TUPAR, SOPIL, LATEK, TOPTU, URUNA and-then GAI G39 AFRIC except with ARR MONTPELLIER_GROUP, RHONE_GROUP 6. via LATEK, TOPTU, URUNA and-then GAI T544 MEN except with ARR LFHP 7. via GALOF, TUPAR, ANETO, URUNA, NATPI, GIROM and-then GUERE G21 RISUN except with ARR CLERMONT_FERRAND_GROUP, SAINT_YAN_GROUP, LFBK | H24 | S | LFBB-LFMM contingency plan: rule to be deactivated in case of contingency plan | FRA rule | (LFBBACC, LFMMACC) | LF | 20 APR 2024
|  |  | LF3750 |  |  |  | LFBBUBDX | NOT AVBL FOR TFC 1. via CNA DCT ROYAN except with ARR LFEY/FK/JB/OO/OU/RI 2. via OKABI, NOQAS, TIS and-then POI R66 BETOB except with ARR LFEY/FK/JB/OO/OU/RI 3. via LUSEM and-then BMC A25 ROYAN except with ARR LFBH/DN/DP/EY/FK/JB/OO/OU/RI 4. via LUSON A25 OLERO 5. DEP LFML/HP via LERGA and-then POI R66 BETOB except with ARR LFEY/FK/JB/OO/OU/RI | H24 | S | LFBB-LFRR contingency plan: rule to be deactivated in case of contingency plan | In CACD define as per Annex3B: CNA DCT ROYAN: MEA-UNL | (LFBBACC, LFRRACC) | LF | 18 OCT 2023
|  |  | LF3751 |  |  |  | MMD | COMPULSORY FOR TFC DEP (LFQA) above FL195 via RESMI,PON | H24 | C | Traffic orientation for specified departure towards the West to prevent low filing above PON or RESMI. |  | LFFFACC | LF | 27 DEC 2021
|  |  | LF3754 |  |  |  | LFBBUSUD | NOT AVBL FOR TFC via LFBBT14 and-then LFBBUSUD 1. ARR PROVENCE_GROUP, NICE_GROUP, TOULON_GROUP 2. ARR LFMP via FJR | H24 | C | Traffic organization 1. traffic should file via LERGA 2. traffic via LFBBT14-LFBBUSUD should file via SIJAN |  | (LFBBACC, LFMMACC) | LF | 25 APR 2022
|  |  | LF3755 |  |  |  | LERGI | NOT AVBL FOR TFC above FL195 except 1. DEP LFBE 2. flt-type(M,X) a. via LERGI DCT UVELI DCT CNA DCT GALOF b. via LERGI DCT UVELI DCT CNA DCT MANAK c. via LERGI DCT UVELI DCT CNA DCT TUPAR d. via LERGI DCT FOUCO DCT POI DCT PEPAX e. via LERGI DCT FOUCO DCT ADABI DCT BOKNO f. via LERGI DCT TUDRA DCT BEVOL g. via LERGI DCT BEBIX DCT GUERE DCT KUKOR [DCT/G21] ENUPA h. via LERGI DCT BEBIX DCT VALKU DCT TIS i. via LERGI DCT SECHE DCT AGN DCT LATEK j. via LERGI DCT SECHE DCT AGN DCT MAQAB DCT TIVLI k. via LERGI DCT SECHE DCT AGN DCT ANETO l. via LERGI DCT SECHE DCT AGN DCT TOU DCT LOMRA DCT ROCAN DCT PUMAL m. via LERGI DCT SECHE DCT AGN DCT TOU DCT LOMRA DCT ROCAN DCT IBRAP n. via LERGI DCT SECHE DCT AGN DCT TOU DCT LOMRA DCT ROCAN DCT GEANT o. via LERGI DCT SECHE DCT NARAK DCT DITEV DCT MEN DCT NINUN p. via LERGI DCT SECHE DCT SOVET DCT FJR q. via LERGI DCT GUERE with ARR LFOA r. ARR LFBG/LFBM | H24 | S | OAT->GAT transition point in LFBBUBDX | FRA rule Ref Loc = LERGI In CACD define as per Annex3B: All DCTs: FL195-UNL | LFBBACC | LF | 17 JUL 2022
|  |  | LF3756 |  |  |  | BAKTA | NOT AVBL FOR TFC above FL195 except flt-type(M,X) 1. via BAKTA DCT BTZ DCT URUNA 2. via BAKTA DCT BTZ DCT NETUK | H24 | S | OAT->GAT transition point in LFBBUBDX | FRA rule Ref Loc = BAKTA In CACD define as per Annex3B: All DCTs: FL195-UNL | LFBBACC | LF | 25 APR 2022
|  |  | LF3757 |  |  |  | SURUD | NOT AVBL FOR TFC above FL195 except flt-type(M,X) 1. SURUD DCT TOU DCT GAI DCT MEN DCT NINUN 2. SURUD DCT TOU DCT GAI DCT DEGOL DCT FJR 3. ARR LFBM | H24 | S | OAT->GAT transition point in LFBBUBDX | FRA rule Ref Loc = SURUD In CACD define as per Annex3B: All DCTs: FL195-UNL | LFBBACC | LF | 17 JUL 2022
|  |  | LF3759 |  |  |  | ECKAP | NOT AVBL FOR TFC 1. ABV FL195 EXC FLT-TYPE (M,X) a. VIA (ECKAP DCT BEBIX DCT GUERE DCT KUKOR DCT ENUPA) b. VIA (ECKAP DCT BEBIX DCT GUERE DCT KUKOR G21 ENUPA) c. VIA (ECKAP DCT LMG DCT FOUCO DCT POI DCT PEPAX) d. VIA (ECKAP DCT LMG DCT FOUCO DCT ADABI DCT BOKNO) e. VIA (ECKAP DCT LMG DCT FOUCO DCT MANAK) f. VIA (ECKAP DCT LMG DCT CNA DCT GALOF) g. VIA (URUNA, GALOF, TUPAR, LEMKA, SOPIL) AND-THEN ECKAP h. VIA (RISUN DCT GUERE DCT ECKAP & DEP (LFOA, LFLD) i. DEP (LFBD, LFMI) i. VIA (ECKAP DCT LMG) & ARR LFBD ii. VIA ECKAP AND-THEN KOLIS & ARR LFBD ---------- NOT AVBL FOR TFC 1. FLT-TYPE (M,X) VIA (URUNA, GALOF, TUPAR, LEMKA, SOPIL) AND-THEN ECKAP AND-THEN (LFBBFIR, LFBBUSUD, LFBBPT) EXC a. VIA (ECKAP DCT BEBIX) b. VIA (ECKAP DCT LMG) c. VIA VELIR d. ARR LFOA | H24 ---------- H24 | S | OAT<->GAT transition point in LFBBUBDX 1...6. OAT->GAT trajectories 7...8 GAT -> OAT trajectories 9. Test Flights in GAT trajectory ---- airspace forbidden to force GAT->OAT filing at point | FRA rule Ref Loc = Airspace (LFBBFIR, LFBBUSUD, LFBBPT) In CACD define as per Annex3B: All DCTs: FL195-UNL | LFBBACC | LF | 16 NOV 2024
|  |  | LF3760 |  |  |  | VELIR | NOT AVBL FOR TFC above FL195 except 1. via VELIR DCT LERGA DCT LIQID with flt-type(M,X) 2. via VELIR DCT LERGA DCT TOZOT with flt-type(M,X) 3. via VELIR DCT MINSO DCT DEGOL DCT PPG DCT ALBER with flt-type(M,X) 4. via VELIR DCT MINSO DCT DEGOL DCT PPG DCT KANIG with flt-type(M,X) 5. via NOQAS and-then VELIR with flt-type(M,X) 6. DEP LFLC via MINPA ---------- NOT AVBL FOR TFC flt-type(M,X) via NOQAS and-then VELIR and-then (LFBBP14, LFBBRL, LFBBUSUD, LFBBFIR) except 1. via ECKAP 2. via VELIR DCT LERGA 3. via VELIR DCT MINSO | H24 ---------- H24 | S | OAT<->GAT transition point in LFBBUBDX 1...4. OAT->GAT trajectories 5. GAT -> OAT trajectory 6. to allow SID MINPA via LFBBUBDX ---- airspace forbidden to force GAT->OAT filing at point | FRA rule Ref Loc= VELIR In CACD define as per Annex3B: All DCTs: FL195-UNL ---- Ref Loc = Airspace (LFBBP14, LFBBRL, LFBBUSUD, LFBBFIR) In CACD define as per Annex3B: All DCTs: FL195-UNL | LFBBACC | LF | 25 APR 2022
|  |  | LF3761 |  |  |  | MIRBA | NOT AVBL FOR TFC flt-type(M,X) 1. via (AGOPA, GALOF, TUPAR, SOPIL, DISAK) and-then MIRBA and-then (LFBBUSUD, LFBBFIR) except via BAKTA, LERGI 2. DEP LFBG and-then MIRBA and-then (LFBBUSUD, LFBBFIR) except ARR LFBG | H24 | S | GAT->OAT transition point in LFBBUBDX airspace forbidden to force GAT->OAT filing at point | Ref Loc = Airspace (LFBBUSUD, LFBBFIR) | LFBBACC | LF | 17 JUL 2022
|  |  | LF3762 |  |  |  | GERVA | NOT AVBL FOR TFC 1. VIA (DISAK, ERIXU, RISUN) AND-THEN VIA LFBBUBDX AND-THEN VIA GERVA AND-THEN VIA (LFBBUSUD, LFBBFIR, LFBBL15, LFMMGG, LFMMLO, LFMMWW) & FLT-TYPE (M,X) EXC a. VIA (VELIR, ECKAP) b. ARR LFOA | H24 | S | GAT->OAT transition point in LFBBUBDX airspace forbidden to force GAT->OAT filing at point | Ref Loc = Airspace (LFBBUSUD, LFBBFIR, LFBBL15, LFMMGG, LFMMLO, LFMMWW) | LFBBACC | LF | 22 JUN 2025
|  |  | LF3763 |  |  |  | NAKET | NOT AVBL FOR TFC flt-type(M,X) via LFFRASW and-then (KETEX, LATRA) and-then NAKET and-then (LFMMWW, LFMMGG, LFBBUSUD) | H24 | S | GAT->OAT transition point in LFBBUBDX airspace forbidden to force GAT->OAT filing at point | Ref Loc = Airspace (LFMMWW, LFMMGG, LFBBUSUD) | LFBBACC | LF | 29 OCT 2021
|  |  | LF3764 |  |  |  | SOTAK | NOT AVBL FOR TFC flt-type(M,X) via (REPSI, ESIDA) and-then SOTAK and-then (LFBBRL, LFBBZ15, LFBBNH15) | H24 | S | GAT->OAT transition point in LFBBUBDX airspace forbidden to force GAT->OAT filing at point | Ref Loc = Airspace (LFBBRL, LFBBZ15, LFBBNH15) | LFBBACC | LF | 25 APR 2022
|  |  | LF3765 |  |  |  | KOLIS | NOT AVBL FOR TFC 1. VIA FJR AND-THEN VIA KOLIS AND-THEN VIA (LFBBRL, LFBBZ15, LFBBPT, LFBBNH15, LFBBFIR) & FLT-TYPE(M,X) EXC a. VIA (BAKTA, LERGI) b. DEP LFMI i) VIA (EQLIQ DCT FJR) ii) VIA (KOLIS DCT LACOU DCT GAI DCT DEGOL DCT FJR) iii) ARR LFBD ---------- NOT AVBL FOR TFC 1. ABV FL195 EXC FLT-TYPE(M,X) a. VIA (KOLIS DCT LACOU DCT GAI DCT DEGOL DCT FJR) b. VIA FJR AND-THEN VIA KOLIS c. DEP LFBD i) VIA (EQLIQ DCT FJR) ii) VIA (KOLIS DCT LACOU DCT GAI DCT DEGOL DCT FJR) iii) ARR LFBD d. DEP LFBO & ARR LFBO e. VIA (GUSON DCT LMG DCT PIMQO DCT KOLIS) & DEP LFLX & ARR LFBO | H24 ---------- H24 | S | GAT->OAT transition point in LFBBUBDX airspace forbidden to force GAT->OAT filing at point 1.b.i), 1.b.ii). Trajectories for circular flights ---- 1.a. OAT->GAT trajectories 1.b.. GAT -> OAT trajectories 1.c., 1.d., 1.e Test Flights in GAT trajectory | Ref Loc = Airspace (LFBBRL, LFBBZ15, LFBBPT) ---- Ref Loc= KOLIS In CACD define as per Annex3B: FJR DCT GAI: FL145-UNL Other DCTs: FL195-UNL | LFBBACC | LF | 10 FEB 2025
|  |  | LF3766 |  |  |  | BUROX | NOT AVBL FOR TFC FLT-TYPE (M,X) 1. VIA (TOPTU, OKABI) AND THEN BUROX AND THEN (LFBBZ15, LFBBX15, LFBBH15, LFBBFIR) 2. DEP LFBM AND THEN BUROX AND THEN (LFBBZ15, LFBBX15, LFBBFIR) EXC ARR LFBM | H24 | S | GAT->OAT transition point in LFBBUBDX airspace forbidden to force GAT->OAT filing at point | Ref Loc = Airspace (LFBBZ15, LFBBX15, LFBBH15, LFBBFIR) | LFBBACC | LF | 15 JUL 2023
|  |  | LF3767 |  |  |  | DIRAX | NOT AVBL FOR TFC flt-type(M,X) 1. via URUNA and-then BTZ DCT DIRAX and-then (LFBBRL, LFBBFIR) 2. DEP LFBM and-then DIRAX and-then (LFBBRL, LFBBFIR) except ARR LFBM | H24 | S | GAT->OAT transition point in LFBBUBDX airspace forbidden to force GAT->OAT filing at point | Ref Loc = Airspace (LFBBRL, LFBBFIR) | LFBBACC | LF | 17 JUL 2022
|  |  | LF3768 |  |  |  | LOBMO | NOT AVBL FOR TFC flt-type(M,X) via (REPSI, ESIDA) and-then LOBMO and-then (LFBBP14, LFBBRL, LFBBUSUD, LFBBFIR) except via ECKAP, VELIR, LERGI | H24 | S | GAT->OAT transition point in LFBBUBDX airspace forbidden to force GAT->OAT filing at point | Ref Loc = Airspace (LFBBP14, LFBBRL, LFBBUSUD, LFBBFIR) | LFBBACC | LF | 29 OCT 2021
|  |  | LF3769 |  |  |  | MINQI | NOT AVBL FOR TFC 1.dep JERSEY_Group with-rfl-above FL195 2.arr JERSEY_Group with RFL above FL115 | H24 | S | 1.This traffic should file via ORVAL 2.This traffic should file via BEVAV |  | LFRRACC | LF | 27 DEC 2021
|  |  | LF3770 | UM129 | DJL | JOCUZ |  | NOT AVBL FOR TFC FLT-TYPE M 1. ARR EDDF EXC VIA UM129 JOCUZ DCT RESPO DCT EPL DCT GIVOR DCT SORAL DCT IBERA 2. ARR ETAR EXC VIA a. JOCUZ DCT EPL R11 OBORN V17 LUPEN b. JOCUZ DCT RESPO DCT EPL G21 MAKOT 3. ARR LFEEFIR EXC VIA EPL 4. ARR EDFH, EDFM, ETAD, ETAR, ETOR ABV FL345 5. ARR EDDR, EDRZ, EDSB, EDTL, ELLX, LFEEFIR ABV FL285 | H24 | C | 1-5 : Traffic Organisation between MIL and CIV traffic 6 : LoA LFEE/LFFF |  | LFEEACC | LF | 15 FEB 2024
|  |  | LF3771 | UN873 | SOMIL | ADUTO |  | NOT AVBL FOR TFC Type M With-RFL-above FL245 except-via DENUT, FERDI or ARR EBBR/MB | H24 | C | Traffic organisation |  | LFEEACC | LF | 27 DEC 2021
|  |  | LF3774 |  |  |  | LFRRESTU | NOT AVBL FOR TFC 1. ARR (EDDK, EDGS, EDKB, EDKL, ETNG, ETNN, EDFH, EDDR, EDRT, EDRZ, EDLN, EDSB, EDLE, EDLM, EDRK, ELLX, ETAR, ETAD, ETSB, EHBK, EHBD, EHWO, EHGR, EHSE, EHVK, EB**, LFJL, LFQM, LFSN, LFSG, LFST, EDTL) 2. ARR (BASEL_GROUP, LFSD, LFGJ) 3. ARR LFBI | H24 | S | 1. LoA Between LFEE/LFRR/LFBB 2. LoA between LFRR and EGTT 3. Traffic organisation. LoA LFEE/LFRR |  | LFRRACC | LF | 27 FEB 2025
|  |  | LF3775 |  |  |  | SUIPE | NOT AVBL FOR TFC 1. DEP PARIS_GROUP, LFOB via (REM, VATRI) 2. via DIKOL B3 REM or REM B3 DIKOL | H24 | C | To avoid aberrant choices of SID from Paris when LFR175B is active and sharp turns in lower airspace |  | LFFFACC | LF | 27 DEC 2021
|  |  | LF3776 |  |  |  | LFRRNFIU | NOT AVBL FOR TFC ARR (NANTES_GROUP, POITIERS_GROUP, LIMOGES_GROUP, LFBH, LFJR, LFOV, LFRM, LFCY, LFDN) | H24 | C | Traffic organisation |  | LFRRACC | LF | 23 FEB 2024
|  |  | LF3777 |  |  |  | LFBBUBDX | NOT AVBL FOR TFC DEP LESO except 1. via BTZ DCT VAVIX DCT BMC A25 ROYAN with ARR LFOU/RI 2. via BTZ DCT VAVIX DCT POI 3. via BTZ DCT VAVIX DCT ADABI DCT BOKNO 4. via BTZ DCT VAVIX DCT TUDRA DCT BEVOL 5. via BTZ DCT VAVIX DCT OSMOB DCT UVELI DCT LMG 6. via BTZ G17 ORTEZ DCT TBO DCT GONUP DCT TOU DCT GAI 7. via BTZ G17 BIDAC DCT ORTEZ DCT TBO DCT GONUP DCT TOU DCT GAI 8. via BTZ DCT VAVIX DCT CNA DCT MANAK | H24 | S | to organize DEP of nearby airports via LFBBUBDX | FRA rule nearby airport In CACD define as per Annex3B: BTZ DCT VAVIX, TBO DCT GONUP, ORTEZ DCT TBO, BIDAC DCT ORTEZ: MEA-UNL Other DCTs: FL195-UNL | LFBBACC | LF | 25 APR 2022
|  |  | LF3780 |  |  |  | LFFRANW | NOT AVBL FOR TFC via OTOFE and then UMOXA Except 1. When LFD12GBZ is active 2. RFL<305 in LFFRANW --- via UMOXA and then OTOFE Except 1. When LFD12GBZ is active 2. RFL<305 in LFFRANW | H24 | S | To force traffic on shorter routing. When LFD12GBZ is not active traffic shall file via FEJAC and then UMOXA --- To force traffic on shorter routing. When LFD12GBZ is not active traffic shall file via UMOXA and then FEJAC |  | LFRRACC | LF | 29 OCT 2021
|  |  | LF3781 |  |  |  | LFFRANW | NOT AVBL FOR TFC 1. VIA OTOFE AND-THEN REGHI & RFL ABV FL305 IN LFFRANW 2. VIA REGHI AND-THEN OTOFE & RFL ABV FL305 IN LFFRANW EXC VIA OTOFE DCT BAZOS | LFD12GBZ NOT ACT | S | To force traffic on shorter routing. When LFD12GBZ is not active traffic shall file via FEJAC and then REGHI --- To force traffic on shorter routing. When LFD12GBZ is not active traffic shall file via REGHI and then FEJAC |  |  | LF | 28 DEC 2023
|  |  | LF3782 |  |  |  | NOVAN, EBOMO, KOLEK, COQUE, RUSIB, ILTEC, TEJOP, IDOCU, TURDO, GANTO, ERPOM, INCEF, PEXOD, PEVIS, MUREL, XIDAN, ECRIM,DESAB | NOT AVBL FOR TFC via LFFRANW and then LFRRFIR and then again LFFRANW | H24 | C | To prevent YOYO Flight within Brest FRA Airspace |  | LFRRACC | LF | 17 JUL 2022
|  |  | LF3783 |  |  |  | LFBBUBDX | NOT AVBL FOR TFC 1. DEP LFLL EXC a. VIA SID (REPSI) b. VIA TIS c. VIA PEQEF d. VIA (MEN T544 GAI) | H24 | S | to organize DEP of nearby airports via LFBBUBDX a. for routing after REPSI, see LF3595 b. for routing after TIS, see LF3620 c. for routing after PEQEF, see LF3622 d. LFBB-LFMM contingency plan: trajectory only available during LF3749 deactivation | FRA rule nearby-airport In CACD define as per Annex3B: All DCTs: FL195-UNL | LFBBACC | LF | 18 MAR 2025
|  |  | LF3784 |  |  |  | OGULO | NOT AVBL FOR TFC via LFFRAC except 1. via OGULO DCT OKASI DCT OKEKO DCT MOU DCT MADIV DCT MOKIP 2. via OGULO DCT OKASI DCT OKEKO DCT OKEPI DCT MOU with ARR LYON_GROUP, SAINT_YAN_GROUP 3. via OGULO DCT OKASI DCT OKEKO DCT OKIRA DCT MOU DCT FEDZI with ARR LFLB/LP 4. via OGULO DCT OKASI DCT OKEKO DCT MOU DCT OMANI DCT IBNIT 5. via OGULO DCT OKASI DCT OKEKO DCT OKEPI DCT MOKIP 6. via OGULO DCT LUSAR | 1. H24 2. H24 3. H24 4. H24 5. 23:00..03:00 (23:00..02:00) 6. 22:00..05:00 (23:00..04:00) | C | to organise flow in LFFF FRA | FRA rule Entry point Reference Location= LFFRAC | LFFFACC | LF | 14 JUN 2024
|  |  | LF3785 |  |  |  | PEKIM | NOT AVBL FOR TFC via LFFRAC except 1. via PEKIM DCT PILUL DCT PIMUP DCT PIXIS DCT PIBAT DCT LUSAR 2. via PEKIM DCT PILUL DCT PIMUP DCT CACHI with ARR LFSD/GJ/LH 3. DEP PARIS_GROUP, LFOB | 1. H24 2. H24 3. H24 | C | to organise flow in LFFF FRA | FRA rule Entry point Reference Location= LFFRAC | LFFFACC | LF | 27 DEC 2021
|  |  | LF3786 |  |  |  | UFFIX | NOT AVBL FOR TFC 1. VIA LFFRAC EXC a. VIA UFFIX DCT PIMUP DCT PIXIS DCT PIBAT DCT LUSAR b. VIA UFFIX DCT OKEKO DCT MOU DCT MADIV DCT MOKIP c. VIA UFFIX DCT OKEKO DCT OKEPI DCT MOU with ARR LYON_GROUP d. VIA UFFIX DCT OKEKO DCT OKIRA DCT MOU DCT FEDZI & ARR (LFLB, LFLP) e. VIA UFFIX DCT OKEKO DCT MOU DCT OMANI DCT IBNIT f. VIA UFFIX DCT OKEKO DCT OKEPI DCT MOKIP | 1.a. H24 1.b. H24 1.c. 31 MAR - 13 DEC H24 14 DEC 24 - 6 APR 2025 SUN 18:00 (17:00)-SAT 06:00 (05:00) & SAT 18:00 (17:00)-SUN 06:00 (05:00) 1.d. H24 1.e. H24 1.f. 23:00-03:00 (23:00-02:00) | C | to organise flow in LFFF FRA | FRA rule Entry point, Reference Location= LFFRAC | LFFFACC | LF | 24 OCT 2024
|  |  | LF3787 |  |  |  | ENUPA | NOT AVBL FOR TFC via ENUPA and-then LFFRAC except 1. via ENUPA DCT MOU DCT PIBAT DCT NUCIF 2. via ENUPA DCT MOU A27 OSKIN ARR LFLA 3. via ENUPA DCT MOU G21 CACHI ARR LFGJ/SD 4. via ENUPA DCT MOU B373 AVLON ARR LFOK/QB/QA | 1. H24 2. H24 3. H24 4. H24 | C | to organise flow in LFFF FRA | FRA rule Entry point, Reference Location= LFFRAC | LFFFACC | LF | 27 DEC 2021
|  |  | LF3788 |  |  |  | NUCIF | NOT AVBL FOR TFC via NUCIF and-then LFFRAC except 1. via NUCIF DCT PIBAT DCT MOU DCT ENUPA 2. via NUCIF DCT PIBAT DCT MOU A3 ATRID with ARR LFLC/LD/OA | 1. H24 2. H24 | C | to organise flow in LFFF FRA | FRA rule Entry point, Reference Location= LFFRAC | LFFFACC | LF | 27 DEC 2021
|  |  | LF3789 |  |  |  | MOPEM | NOT AVBL FOR TFC VIA LFFRAC EXC 1. VIA MOPEM DCT CACHI DCT AVLON 2. VIA MOPEM DCT PIBAT AND ARR ORLY_GROUP 3. VIA MOPEM DCT SIZZA 4. VIA MOPEM DCT CACHI A2 AVLON AND ARR (LFLA, LFGQ, LFQB, LFPM, LFOK, LFQA, LFSI, LFOJ, LFOZ) | 1. H24 2. H24 3. 22:00-05:00 (23:00-04:00) 4. H24 | S | to organise flow in LFFF FRA | FRA rule Entry point, Reference Location= LFFRAC | LFFFACC | LF | 04 JUL 2024
|  |  | LF3790 |  |  |  | BUSIL | NOT AVBL FOR TFC via LFFRAC except via BUSIL DCT AMORO 1. DCT PIBAT a. DCT CACHI DCT AVLON b. AND ARR ORLY_GROUP 2. DCT MOMIL DCT BAGBI DCT SIZZA AND DEP LYON_GROUP, CHAMBERY_GROUP | H24 | C | to organise flow in LFFF FRA | FRA rule Entry point, Reference Location= LFFRAC | LFFFACC | LF | 25 APR 2023
|  |  | LF3791 |  |  |  | IDAVO | NOT AVBL FOR TFC via LFFRAC except 1. via IDAVO DCT BAGBI DCT SIZZA 2. via IDAVO DCT ARDOL with ARR ORLY_GROUP | 1. H24 2. H24 | C | to organise flow in LFFF FRA | FRA rule Entry point, Reference Location= LFFRAC | LFFFACC | LF | 27 DEC 2021
|  |  | LF3792 |  |  |  | LOGNI | NOT AVBL FOR TFC 1. VIA LFFRAC a. EXC VIA (LOGNI DCT MOKIP DCT ARFOZ) b. EXC VIA (LOGNI DCT NUCIF DCT TRO) c. RFL240 AT LOGNI EXC FLT-TYPE(M, X) | 1a. H24 1b. 23:00..03:30 (23:00..02:30) 1c. H24 | C | 1a,b: to organise flow in LFFF FRA 1c: safety issue | FRA rule Entry point, Reference Location= LFFRAC | LFFFACC | LF | 03 SEP 2024
|  |  | LF3793 |  |  |  | LFFRAC | NOT AVBL FOR TFC 1. DEP (PARIS_GROUP, LFOB) EXC a. VIA PILUL DCT PIMUP DCT PIXIS DCT PIBAT DCT LUSAR b. VIA OKASI DCT OKEKO DCT MOU DCT MADIV DCT MOKIP c. VIA OKASI DCT OKEKO DCT OKEPI DCT MOU & ARR LYON_GROUP d. VIA OKASI DCT OKEKO DCT OKIRA DCT MOU DCT FEDZI & ARR (LFLB, LFLP) e. VIA OKASI DCT OKEKO DCT MOU DCT OMANI DCT IBNIT f. VIA OKASI DCT OKEKO DCT OKEPI DCT MOKIP g. VIA UFFIX | 1.a. H24 1.b. H24 1.c. 31 MAR - 13 DEC H24 14 DEC 24 - 6 APR 2025 SUN 18:00 (17:00)-SAT 06:00 (05:00) & SAT 18:00 (17:00)-SUN 06:00 (05:00) 1.d. H24 1.e. H24 1.f. 23:00-03:00 (23:00-02:00) 1.g. H24 | C | to organize DEP of nearby airports via LFFRAC | FRA rule nearby airport | LFFFACC | LF | 24 OCT 2024
|  |  | LF3794 |  |  |  | LFFRAC | NOT AVBL FOR TFC 1. DEP (LFOK, LFLA, LFQA, LFQB) EXC a. VIA (AVLON DCT OKEPI DCT SIQLE) b. VIA (AVLON B373 MOU DCT MOKIP) & RFL BLW FL195 AT NEPAP | 1.a. H24 1.b. H24 | C | to organize DEP of nearby airports via LFFRAC | FRA rule nearby airport | LFFFACC | LF | 02 APR 2025
|  |  | LF3795 |  |  |  | LFFRAC | NOT AVBL FOR TFC DEP LFGJ/SD except 1. via MOU DCT ENUPA 2. via NUCIF | 1. H24 2. H24 | C | to organize DEP of nearby airports via LFFRAC | FRA rule nearby airport | LFFFACC | LF | 27 DEC 2021
|  |  | LF3796 |  |  |  | LFFRAC | NOT AVBL FOR TFC DEP SAINT_YAN_GROUP, LFOZ/OJ except via MOU DCT MOKIP | H24 | C | to organize DEP of nearby airports via LFFRAC | FRA rule nearby airport | LFFFACC | LF | 27 DEC 2021
|  |  | LF3797 |  |  |  | LFFRAC | NOT AVBL FOR TFC DEP CLERMONT_FERRAND_GROUP, LFOA/LD except 1. via MOU DCT MOKIP 2. via MOU DCT PIBAT DCT NUCIF | 1. H24 2. H24 | C | to organize DEP of nearby airports via LFFRAC | FRA rule nearby airport | LFFFACC | LF | 27 DEC 2021
|  |  | LF3798 |  |  |  | LFFRAC | NOT AVBL FOR TFC DEP LFOT except 1. via MOU DCT MOKIP 2. via OGULO 3. via PEKIM | 1. H24 2. H24 3. H24 | S | to organize DEP of nearby airports via LFFRAC | FRA rule nearby airport | LFFFACC | LF | 29 OCT 2021
|  |  | LF3799 |  |  |  | LFFRAC | NOT AVBL FOR TFC DEP LYON_GROUP, CHAMBERY_GROUP except 1. via MOKIP DCT ARFOZ 2. via BUSIL | 1. H24 2. H24 | C | to organize DEP of nearby airports via LFFRAC | FRA rule nearby airport | LFFFACC | LF | 27 DEC 2021
|  |  | LF3800 |  |  |  | LFFRAC | ONLY AVBL FOR TFC 1. via (OGULO, PEKIM, UFFIX, ENUPA, NUCIF, MOPEM, BUSIL, IDAVO, LOGNI) and-then LFFRAC 2. DEP LFOB, PARIS_GROUP, LFOK/LA/QA/QB, CLERMONT_FERRAND_GROUP, LFOA/LD/OZ/OJ/OT, LYON_GROUP, CHAMBERY_GROUP, LFGJ/SD, SAINT_YAN_GROUP | 1. H24 2. H24 | S | LFFRAC global restriction | FRA rule | LFFFACC | LF | 27 DEC 2021
|  |  | LF3804 |  |  |  | OKASI | NOT AVBL FOR TFC VIA PILUL | H24 | S | To avoid odd filing PILUL DCT OKASI |  | LFFFACC | LF | 04 AUG 2023
|  |  | LF3805 |  |  |  | PILUL | NOT AVBL FOR TFC VIA OKASI | H24 | S | To avoid odd filing OKASI DCT PILUL |  | LFFFACC | LF | 04 AUG 2023
|  |  | LF3806 |  |  |  | LFMMEE | NOT AVBL FOR TFC 1. VIA LFMMFF & RFL ABV FL305 IN LFMMEE a. ARR (LIM*, LIRP EXC LIMP) b. ARR (LIMG, LIMJ) | 1. a. AIRAC MAR - FIRST AIRAC OCT H24 1. b. H24 | S | Vertical profile information |  | LFMMACC | LF | 20 AUG 2025
|  |  | LF3817 |  |  |  | ITAFI | NOT AVBL FOR TFC EXC FLT-TYPE (M, X) ---------- NOT AVBL FOR TFC EXC 1. VIA (ITAFI DCT (AZFIC, FEJAC, GALOF, QPR)) 2. VIA ((FEJAC, QPR, AZFIC, GALOF) DCT ITAFI) ---------- NOT AVBL FOR TFC VIA ITAFI AND-THEN VIA (NENEM, DELOG, BALDA, LOTEE, KORUL, RIVAK, TIVLU, UMOXA, REGHI, DOMOK, SKESO, KORER, NOZHU, ANNET, LIZAD, JSY, DOLUR, TALIG, AMPOP, SOSOV, LARLA, OTOFE, ALUTA, TULTA, LAPEX, FUJTI, BAKUP, ATLEN, AKEMO, OZNOH, YURZI, DIDIG, ADSET, ADRUD) | H24 ---------- H24 ---------- H24 | S | To allow type M/X transfers OAT/GAT ------- 1. To allow type M transfers OAT/GAT 2. To allow type M transfers GAT/OAT ------ To prevent erratic filing |  |  | LF | 27 JUN 2025
|  |  | LF3818 |  |  |  | CUDOF | NOT AVBL FOR TFC EXC FLT-TYPE (M, X) ---------- NOT AVBL FOR TFC EXC 1. VIA (CUDOF DCT (YURZI, GALOF)) 2. VIA ((GALOF, FUJTI) DCT CUDOF) ---------- NOT AVBL FOR TFC VIA CUDOF AND-THEN VIA (NENEM, DELOG, BALDA, LOTEE, KORUL, RIVAK, TIVLU, UMOXA, REGHI, DOMOK, SKESO, KORER, NOZHU, ANNET, LIZAD, JSY, DOLUR, TALIG, AMPOP, SOSOV, LARLA, OTOFE, ALUTA, TULTA, FEJAC, AZFIC, LAPEX, FUJTI, BAKUP, ATLEN, AKEMO, OZNOH, DIDIG, ADSET, ADRUD) | H24 ---------- H24 ---------- H24 | S | To allow type M/X transfers OAT/GAT ------- 1. To allow type M transfers OAT/GAT 2. To allow type M transfers GAT/OAT ------ To prevent erratic filing |  |  | LF | 27 JUN 2025
|  |  | LF3819 |  |  |  | RATUF | NOT AVBL FOR TFC EXC FLT-TYPE (M, X) ---------- NOT AVBL FOR TFC EXC 1. VIA RATUF DCT (GALOF, IDRIK) 2. VIA (GALOF, IDRIK) DCT RATUF ---------- NOT AVBL FOR TFC VIA RATUF AND-THEN VIA (NENEM, DELOG, BALDA, LOTEE, KORUL, RIVAK, TIVLU, UMOXA, REGHI, DOMOK, SKESO, KORER, NOZHU, ANNET, LIZAD, JSY, DOLUR, TALIG, AMPOP, SOSOV, LARLA, OTOFE, ALUTA, TULTA, FEJAC, AZFIC, LAPEX, FUJTI, BAKUP, ATLEN, AKEMO, OZNOH, YURZI, DIDIG, ADSET, ADRUD) | H24 ---------- H24 ---------- H24 | S | To allow type M/X transfers OAT/GAT ------- 1. To allow type M transfers OAT/GAT 2. To allow type M transfers GAT/OAT ------ To prevent erratic filing |  |  | LF | 27 JUN 2025
|  |  | LF3820 |  |  |  | TOFLO | NOT AVBL FOR TFC EXC FLT-TYPE (M, X) ---------- NOT AVBL FOR TFC EXC 1. VIA TOFLO DCT (FEJAC, KORER, QPR, NOZHU) 2. VIA (FEJAC, KORER, QPR, SALCO) DCT TOFLO ---------- NOT AVBL FOR TFC VIA TOFLO AND-THEN VIA (NENEM, DELOG, BALDA, LOTEE, KORUL, RIVAK, TIVLU, UMOXA, REGHI, DOMOK, SKESO, ANNET, LIZAD, JSY, DOLUR, TALIG, AMPOP, SOSOV, LARLA, OTOFE, ALUTA, TULTA, GALOF, AZFIC, LAPEX, FUJTI, BAKUP, ATLEN, AKEMO, OZNOH, YURZI, DIDIG, ADSET, ADRUD) | H24 ---------- H24 ---------- H24 | S | To allow type M/X transfers OAT/GAT ------- 1. To allow type M transfers OAT/GAT 2. To allow type M transfers GAT/OAT ------ To prevent erratic filing |  |  | LF | 27 JUN 2025
|  |  | LF3821 |  |  |  | ILECO | NOT AVBL FOR TFC EXC FLT-TYPE (M, X) ---------- NOT AVBL FOR TFC EXC 1. VIA ILECO DCT (OTOFE, ERCOZ, NOKVI, DOLUR) 2. VIA (OTOFE, ERCOZ, NORBU, DOLUR) DCT ILECO ---------- NOT AVBL FOR TFC VIA ILECO AND-THEN VIA (NENEM, DELOG, BALDA, LOTEE, KORUL, RIVAK, TIVLU, UMOXA, REGHI, DOMOK, SKESO, KORER, NOZHU, ANNET, LIZAD, JSY, TALIG, AMPOP, SOSOV, LARLA, ALUTA, TULTA, GALOF, FEJAC, AZFIC, LAPEX, FUJTI, BAKUP, ATLEN, AKEMO, OZNOH, YURZI, DIDIG, ADSET, ADRUD) | H24 ---------- H24 ---------- H24 | S | To allow type M/X transfers OAT/GAT ------- 1. To allow type M transfers OAT/GAT 2. To allow type M transfers GAT/OAT ------ To prevent erratic filing |  |  | LF | 27 JUN 2025
|  |  | LFEB1001 | U/M617 | CMB | ROBAL |  | NOT AVBL FOR TFC ARR EDDK/DL | H24 | S | To segregate arriving traffic from departing traffic |  | LFEEACC | LF,EB | 06 SEP 2023
|  |  | LFEB1003 | UM170 | KUDIN | RAPOR |  | ONLY AVBL FOR TFC ARR PARIS_GROUP | H24 | S | To force traffic on Night/Weekend routes when EB MIL area is not active. | AIP SUP AIRAC 025/18 Use of conditional routes |  | LF,EB | 03 SEP 2021
|  |  | LFEB1006 | UY873 | LUMIL | BELOB |  | ONLY AVBL FOR TFC ARR EHAM WHEN BELOB UY873 DENUT IS AVAILABLE | 05:00..23:00 (04:00..22:00) | S | For BELOB UY873 DENUT availability check in Belgium AIP and AUP. Also requested by Maastricht. |  | LFEEACC | LF,EB | 03 SEP 2021
|  |  | LFEB1008 | Z/UZ173 | VEKIN | ARVOL |  | ONLY AVBL FOR TFC ARR EBAW/BR/CI/MB | H24 | S | Specific route for this traffic (LOA between EBBU and LFFF) |  |  | LF,EB | 03 SEP 2021
|  |  | LFEB1009 | Z/UZ373 | CMB | ARVOL |  | ONLY AVBL FOR TFC ARR EBAW/BR/CI/MB | H24 | S | Specific route for this traffic (LOA between EBBU and LFFF) |  |  | LF,EB | 03 SEP 2021
|  |  | LFEB1014 |  |  |  | MEDIL | NOT AVBL FOR TFC ARR LFOE/OK/RC/RK with RFL above FL245 | H24 | S | To comply with LoA between LFFF and EBBU |  | LFFFACC | LF,EB | 03 SEP 2021
|  |  | LFED1000 | G21 | GTQ | MAKOT |  | ONLY AVBL FOR TFC ARR (EDDR/RY/RZ/FM, ETAR/AD) | H24 | S | Airspace design: Arrival organisation |  | LFEEACC | LF,ED | 07 JAN 2022
|  |  | LFEG1003 | A34 | DVL | SITET |  | ONLY AVBL FOR TFC ARR (FARNBOROUGH_GROUP, LONDON_GROUP, EGBT/HF/HH/HI/LD/LM/TB/TC/TK) Below FL125 | H24 | C | To avoid traffic complexity and segregate traffic from London TMA departures |  |  | LF,EG | 18 MAR 2022
|  |  | LFEG1005 | L151 | SITET | MID |  | ONLY AVBL FOR TFC With ARR FARNBOROUGH_GROUP, LONDON_GROUP, EGBT/HF/HH/HI/LD/LM/TB/TC/TK below FL125 ---------- NOT AVBL FOR TFC eng-type Jet | H24 ---------- H24 | C | To avoid traffic complexity and segregate traffic from London TMA departures |  |  | LF,EG | 18 MAR 2022
|  |  | LFEG1014 | UT225 | ATREX | VESAN |  | ONLY AVBL FOR TFC DEP PARIS_GROUP, LFOB | H24 | S | Compliance with LOA Paris/Reims/London |  | LFEEACC | LF,EG | 27 DEC 2021
|  |  | LFEG1017 | T22 | ABB | RATUK |  | NOT AVBL FOR TFC DEP (PARIS_GROUP, LFOB) & ARR EI | H24 | C | To force departures on a specific route. To prevent creative flight planning This traffic should file ATREX-VESAN |  |  | LF,EG | 11 JUL 2025
|  |  | LFEG1020 |  |  |  | CAN | NOT AVBL FOR TFC 1. DEP (EGJB, EGJJ) & RFL ABV FL095 AT CAN 2. ENG-TYPE (J) & ARR (LFPB, LFPG) EXC DEP (EGJB, EGJJ) | H24 | C | Airspace design: traffic organisation 1. This-traffic-shall-file via ORVAL 2. This-traffic-shall-file via INGOR |  | LFRRACC, LFFFACC | LF,EG | 12 SEP 2024
|  |  | LFEG1021 | N160 | CAN | LUSIT |  | NOT AVBL FOR TFC ARR EGJB/JJ | H24 | C | To segregate transit traffic from arriving traffic To force traffic into dedicated arrival route |  |  | LF,EG | 27 DEC 2021
|  |  | LFEG1023 |  |  |  | RATUK | NOT AVBL FOR TFC DEP ROISSY_GROUP, ORLY_GROUP, LFOB with ARR EG**, EI** Above FL265 type B461/462/463/RJ85/RJ100 | H24 | C | EGTTACC request, to segregate slow climbing traffic from other traffic |  | LFEEACC | LF,EG | 27 DEC 2021
|  |  | LFEG1024 | A34 | SITET | DVL |  | NOT AVBL FOR TFC ARR (ROISSY_GROUP, LFOB) | H24 | C | To segregate Paris arrivals from over-flying traffic | This traffic shall file via XIDIL | LFFFACC | LF,EG | 18 APR 2024
|  |  | LFEG1025 | UL15 | MOTOX | LESDO |  | ONLY AVBL FOR TFC RFL ABV FL345 VIA 1. LESDO UL15 ETINO EXC DEP FARNBOROUGH_GROUP, LILLE_GROUP, LONDON_GROUP, PARIS_GROUP, LFOB, EGHH, EGHI, EGKA, EGMD, EGMH, EGSH, EGTC, EGTK, EGUL, EGUN, EGXW 2. LESDO UG42 BUBLI EXC DEP FARNBOROUGH_GROUP, LILLE_GROUP, LONDON_GROUP, PARIS_GROUP, LFOB, EGHH, EGHI, EGKA, EGMD, EGMH, EGSH, EGTC, EGTK, EGUL, EGUN, EGXW | H24 | S | To comply with LoA and military activity |  | LFEEACC | LF,EG | 09 FEB 2024
|  |  | LFEG1027 |  |  |  | LFRRVW | NOT AVBL FOR TFC ABV FL335 IN LFRRVW & ARR LFRRFIR | H24 | S | Traffic organisation LOA LFRR/EGTT |  | LFRRACC | LF,EG | 14 DEC 2024
|  |  | LFEG1028 | UT421 | KESAX | KUNAV |  | NOT AVBL FOR TFC ARR (EGDM/DN/DR/DY/GW/HG/HH/HI/HO/HQ/HR/SC/SS/TE/TK, FARNBOROUGH_GROUP) 1. via (LFEECTAN, LFEEKD, LFEEKF) 2. via (LFEECTAE, LFEEUF) With-RFL-above FL265 | H24 | S | To avoid traffic flight planning a descent in Reims Airspace. Traffic to the listed destinations above FL265 shall file via SOSUN UM733 SUBIP |  | LFEEACC, EGTTACC | LF,EG | 27 DEC 2021
|  |  | LFEG1029 |  |  |  | NOZHU | NOT AVBL FOR TFC ARR (EGKK, EGLL) above FL345 | H24 | S | ATC organisation to comply with EGTT LFRR LOA |  | LFRRACC, EGTTACC | LF,EG | 23 JUN 2023
|  |  | LFLE1002 | B384 | PPG | ALBER |  | ONLY AVBL FOR TFC ARR (LEBL/RS) | H24 | C | To segregate arriving traffic from transit traffic |  | (LFMMACC, LECBACC) | LF,LE | 27 DEC 2021
|  |  | LFLE1007 |  |  |  | PUMAL | NOT AVBL FOR TFC 1. ARR LEBL/RS above FL255 2. DEP TOULOUSE_GROUP above FL325 3. ARR LEGE 4. ARR LEMH above FL295 5. ARR LESU above FL195 | H24 | C | 1. 5. Profile information. Arrival restriction. LoA between LFBBACC and LECBACC 2. Profile information. Departure level cap 3. To adjust the TMA traffics to the expected flows. 4. To reduce complexity in CCC sector. This traffic should file ROCAN - GEANT N727 SARGO |  | (LFBBACC, LECBACC) | LF,LE | 10 MAY 2024
|  |  | LFLE1016 |  |  |  | ALBER | ONLY AVBL FOR TFC 1. ARR (LEBL/RS/LL/DA) below FL255 2. ARR (LEPA/SJ) | H24 | S | Arrival restriction. On LECB requests to fullfill LoA between LFBBACC and LECBACC |  | (LFBBACC, LECBACC) | LF,LE | 08 MAY 2024
|  |  | LFLE1017 | UT250 | BALEN | RIXOT |  | NOT AVBL FOR TFC With-RFL-above FL245 IN LFMMCTA except ARR BALEARES_GROUP | H24 | S | 1. To facilitate traffic on the RIXOT STARs to LEIB/MH/PA and traffic ARR LESB/SJ/SL 2. To force traffic with RFL above FL245 on specific route BALEN - SORAS. |  | (LFMMACC, LECBACC) | LF,LE | 27 DEC 2021
|  |  | LFLE1018 |  |  |  | ANETO | NOT AVBL FOR TFC 1. DEP (TOULOUSE_GROUP, LFBP, LFBT) ABV FL315 2. DEP (LEHC, LEZG) ABV FL265 3. ARR (LEHC, LEZG) ABV FL275 4. ARR (LEMH, LESL) 5. ARR/Overfly (LECMFIR, LECMUIR) EXC ARR (LEAB, LEAM, LEGR, LEHC, LEMG, LEZG, LEZL, GMFF, GMFO, GMMW, GMMZ, GMTA) 6. ARR LESU ABV FL255 7. VIA ANETO AND-THEN LFBBUSUD EXC DEP (LEHC, LEZG) | H24 | S | 1,2,3. Profile information, departure level cap LoA between LFBB/LECB 4. To avoid dogleg in LECB airspace. Traffic shall file BGR/GIR 5. Airspace design: traffic organisation. LoA between LFBBACC and LECBACC. Barcelona request 6. To organize traffic at interface (LoA LFBB LECB). Other traffic should file via GIROM, NATPI, OKABI |  | (LFBBACC, LECBACC) | LF,LE | 11 AUG 2024
|  |  | LFLE1019 |  |  |  | (LATEK, PIPOR, ERAKI) | NOT AVBL FOR TFC 1. DEP TOULOUSE_GROUP above FL335 2. ARR LEPP/RJ/SO 3. VIA GAI with ARR LEMD 4. ARR (LEBB/BG/VT/XJ) above FL275 | H24 | C | 1. Profile information, departure level cap LoA between LFBB/LECM 2. This traffic should file via BTZ 3. To avoid crossing flows, this traffic shall file via TIVLI 4. Vertical priofile t be compliant with LECM-LEBB LOA |  | (LFBBACC, LECMACC) | LF,LE | 03 OCT 2022
|  |  | LFLE1020 |  |  |  | TIVLI | NOT AVBL FOR TFC 1. DEP TOULOUSE_GROUP above FL315 2. ARR LEZG above FL315 3. ARR LEHC above FL235 4. ARR LEAS/BB/BG/PP/RJ/SO/VT | H24 | S | 1. Profile information, departure level cap. LoA between LFBB/LECM 2. 3. Profile information, arrival level cap. LoA between LFBB/LECM 4. LoA between LFBBACC and LECMACC: traffic organisation ARR LEAS/BB/BG/VT should file via LATEK, PIPOR, ERAKI ARR LEPP/RJ/SO should file via BTZ R10 URUNA |  | (LFBBACC, LECMACC) | LF,LE | 03 OCT 2022
|  |  | LFLE1021 |  |  |  | GIROM | ONLY AVBL FOR TFC 1. VIA MANAK 2. VIA TUPAR EXC (DEP (LEPA, LEMH) VIA DIKRO 3. ARR (BORDEAUX_AREA, LFRI, LFOK, LFOA, LFLD) EXC ARR (TOULOUSE_GROUP, PYRENEES_GROUP, BORDEAUX_GROUP) 4. ARR (BORDEAUX_GROUP, LFBA) & RFL BLW FL345 IN LFBBCTA 5. ARR (TOULOUSE_GROUP, PYRENEES_GROUP EXC LFBA) BLW FL205 6. DEP LEDA BLW FL245 7. VIA (GIROM A29 ASPET) & RFL BLW FL195 IN LFBBCTA 8. VIA (GIROM DCT SUQOC) EXC DEP (LEPA, LEMH) ---------- NOT AVBL FOR TFC 1. DEP (LEBL, LERS) EXC a. ARR (TOULOUSE_GROUP, LFBP, LFBT, LFCN, LFDH) & BLW FL205 b. ARR LFBA & BLW FL305 c. RFL BLW FL195 IN LFBBCTA 2. DEP LEGE & RFL ABV FL195 IN (LE, LF) 3. DEP LESU ABV FL245 | H24 ---------- H24 | C | Traffic organisation at Barcelona-Bordeaux interface 2. DEP LEPA/MH via DIKRO should file via OKABI 3. ARR CLERMONT_FERRAND_GROUP should file via OKABI 4. 5. FL constrains for handover at boundary according to LOA 8. Night DCT ------- 1. Other DEP LEBL/RS should file: - via NATPI if via MANAK, TUPAR or - via OKABI if via POI, BOKNO, AMB 2. DEP LEGE with FL>195 should file via GEANT 3. FL constrains according LOA |  | (LFBBACC, LECBACC) | LF,LE | 11 AUG 2024
|  |  | LFLE1022 | UM984 | DIVKO | MAMES |  | ONLY AVBL FOR TFC 1.ARR LEGE 2.DEP LFML except acft-eqpt (D1,D2,D4,O1,O2,O4) 3.via BISBA except dep LFML acft-eqpt (D1,D2,D4,O1,O2,O4) | 1.2. h24 3.When LFR108HSZ or LFT46NZ or LFT46SZ is active | S | 1.LoA between LECBACC and LFMMACC. Traffic ARR LEBL/RS or via BGR (except ARR LEGE end DEP LFML) shall file DIVKO UN975 NILDU. Traffic via VERSO shall file DIVKO UN852 VATIR 2.DEP LFML acft-eqpt (D1,D2,D4,O1,O2,O4) should file MAMES SID 3.When LFR108HSZ or LFT46NZ or LFT46SZ is active: DIVKO UM984 MAMES is available to all flights via BISBA to bypass military area. Time availability of bypass increased by offset times to avoid flight planning difficulties. |  | (LFMMACC, LECBACC) | LF,LE | 06 SEP 2021
|  |  | LFLE1024 |  |  |  | NILDU | NOT AVBL FOR TFC ARR LEGE | H24 | S | To force traffic onto a dedicated route This traffic should file via MAMES |  | LFMMACC, LECBACC | LF,LE | 25 JAN 2024
|  |  | LFLE1025 |  |  |  | TOPTU | NOT AVBL FOR TFC 1. ARR (LFBD, LFBP, LFBT) 2. ARR (LFCR, LFBA, TOULOUSE_GROUP) & ABV FL285 3. DEP (LEBB, LEBG, LEPP, LERJ, LEVT, LEXJ) | H24 | S | Profile information, arrival restrictions LoA between LFBB/LECM on LFBB request 3. Traffic organization, LFBB/LECM LoA DEP LEBB/BG/VT/XJ should file via LATEK DEP LEPP/RJ should file via URUNA |  | (LFBBACC, LECMACC) | LF,LE | 24 JUL 2025
|  |  | LFLE1027 |  |  |  | DIBER | ONLY AVBL FOR TFC 1. DEP (BARCELONA_GROUP, LEMG, LEVC) 2. ARR (MONTPELLIER_GROUP, PROVENCE_GROUP, RHONE_GROUP, TOULON_GROUP, ARR NICE_GROUP) 3. VIA MTL ---------- NOT AVBL FOR TFC 1. DEP LEGE ABV FL285 2. DEP (LEBL, LEDA, LELL, LERS) ABV FL305 3. ARR (MONTPELLIER_GROUP, PROVENCE_GROUP, RHONE_GROUP, TOULON_GROUP) VIA LFMMFF ABV FL305 4. ARR NICE_GROUP VIA LFMMFF ABV FL345 | H24 ---------- H24 | S | LoA LECB/LFMM Flow organization and vertical profile information |  | LFMMACC, LECBACC | LF,LE | 24 MAY 2024
|  |  | LFLE1028 |  |  |  | LUMAS | NOT AVBL FOR TFC 1. ARR (MONTPELLIER_GROUP, NICE_GROUP, PROVENCE_GROUP, RHONE_GROUP, TOULON_GROUP) VIA LFMMFF ABV FL305 2. DEP LEGE 3. DEP (LEBL, LEMH, LERS) & RFL ABV FL345 IN LE ---------- NOT AVBL FOR TFC ABV FL195 IN (LE, LF) 1. DEP (LEBL, LEDA, LELL, LERS) EXC VIA (NOSTA, USANO, MOULE) 2. VIA (LTP, RUBLO) 3. VIA BCN AND-THEN VIA LUMAS AND-THEN VIA MTL | 1,2. H24 3. AIRAC MAR - FIRST AIRAC OCT H24 ---------- H24 | C | LoA LECBACC and LFMMACC Part 1: 1. Profile information - 2. DEP LEGE shall file DIBER - 3. To offload LECBMNU. Part 2: 1,3. AOs should file via DIBER - 2. To prevent dangerous turns over ETREK/RUSIT |  | LFMMACC, LECBACC | LF,LE | 24 MAY 2024
|  |  | LFLE1029 |  |  |  | VATIR | NOT AVBL FOR TFC ARR (LEBL, LERS) | H24 | S | LoA LFMM-LECB This traffic should file via NILDU - or MAMES in case of military activity (LFR108HSZ or LFT46NZ or LFT46SZ) |  | LFMMACC, LECBACC | LF,LE | 25 JAN 2024
|  |  | LFLE1031 |  |  |  | ROCAN | NOT AVBL FOR TFC ARR LEPA With-RFL-above FL255 except-via IBRAP and-then LUKEV | H24 | S | To position traffic on correct upper and lower sectors. During busy times expect tactical rerouting for spacing LEPA arrivals via: 1. XEPLA BCN LORES 2. IBRAP DCT GAPLU DCT LORES |  | (LFBBACC, LECBACC) | LF,LE | 24 DEC 2021
|  |  | LFLE1032 |  |  |  | (NETUK, ARVID) | NOT AVBL FOR TFC 1. ARR LEBB/BG/PP/RJ/SO/VT/XJ 2. ARR LEZG above FL335 | H24 | S | LECM-LFBB LoA 1. This traffic shall file via URUNA 2. Profile information |  | (LFBBACC, LECMACC) | LF,LE | 06 JAN 2022
|  |  | LFLE1033 |  |  |  | DONOS | NOT AVBL FOR TFC 1. DEP (LEPP, LERJ) & RFL ABV FL165 IN LE 2. ARR (LFBP, LFBT, LFBM) & RFL ABV FL195 IN LE | H24 | S | LoA between LFBBACC and LECMACC. |  | (LFBBACC, LECMACC) | LF,LE | 03 APR 2025
|  |  | LFLE1035 |  |  |  | NATPI | ONLY AVBL FOR TFC DEP (LEBL, LERS) BLW FL325 1. VIA (MANAK, TUPAR, GALOF) 2. ARR BORDEAUX_AREA EXC ARR (TOULOUSE_GROUP, PYRENEES_GROUP, LFLD, LFOA, LFRI, LFOK) | H24 | S | DEP LEBL/RS should have initial RFL at 320 max then climb to cruise FL at NATPI 1. Other DEP LEBL/RS should file via OKABI 2. ARR TOULOUSE_GROUP, PYRENEES_GROUP should file Via GIROM |  | LFBBACC | LF,LE | 11 AUG 2024
|  |  | LFLE1036 |  |  |  | OKABI | ONLY AVBL FOR TFC 1. VIA (POI, BOKNO, AMB) 2. VIA TUPAR AND THEN (DIKRO, ANGLO) WITH DEP (LEPA, LEMH) 3. VIA GAI WITH ARR CLERMONT_FERRAND_GROUP 4. VIA OKABI DCT PERIG, OKABI DCT RARAK, OKABI DCT BOKNO 5. VIA OKABI DCT BUROX WITH FLT-TYPE (M,X) ---------- NOT AVBL FOR TFC 1. DEP (LEBL, LERS) ABV FL305 2. DEP LEGE 3. DEP LESU ABV FL245 | H24 ---------- H24 | S | Traffic organisation at Barcelona-Bordeaux interface 2. other traffic via TUPAR should file via GIROM 3. to avoid sharp turn at GAI 4. Night DCT 5. GAT->OAT trajectory ---------------- 1. . DEP LEBL/RS should be at FL300 or below at OKABI 2. DEP LEGE should file Via GEANT 3. FL constrains according LOA |  | (LFBBACC, LECBACC) | LF,LE | 31 OCT 2023
|  |  | LFLE1037 |  |  |  | KANIG | NOT AVBL FOR TFC 1. VIA LFBBUSUD & ARR LERS 2. ARR LFMT & RFL ABV FL195 in LE* 3. DEP LEBL & RFL ABV FL195 in LE* | H24 | C | 1. Airspace design: traffic organization LoA LFBB - LECB 2. This traffic should file via DIBER 3. To avoid unrealistic profiles |  | (LFBBACC, LFMMACC, LECBACC) | LF,LE | 07 AUG 2024
|  |  | LFLE1038 |  |  |  | (RUTIP, OLOXO) | ONLY AVBL FOR TFC 1. via RUTIP DCT OKABI 2. via OLOXO DCT OKABI | H24 | S | to organise flow in LFBB UIR | FRA rule, Entry In CACD define as per Annex3B: All DCTs: FL195-UNL | (LFBBACC, LECBACC) | LF,LE | 14 APR 2022
|  |  | LFLE1039 |  |  |  | URUNA | NOT AVBL FOR TFC 1. DEP (LEPP, LERJ) & ABV FL165 AT URUNA 2. ARR LEPP & ABV FL175 AT URUNA 3. DEP (LEVT, LEBB, LEBG) & ABV FL225 AT URUNA 4. ARR (LEBB, LEVT, LEBG, LERJ) & ABV FL235 AT URUNA 5. ARR (PYRENEES_GROUP, LFBM) & ABV FL245 AT URUNA 6. DEP LEXJ & ABV FL265 AT URUNA 7. ARR LEXJ & ABV FL275 AT URUNA 8. ARR LEVD & ABV FL355 9. ARR BORDEAUX_GROUP & ABV FL285 AT URUNA 10. DEP LEZG & ABV FL325 AT URUNA 11. DEP BORDEAUX_GROUP & ABV FL335 AT URUNA 12. ARR LEZG & VIA LFBBUBDX 13. ARR LFBZ 14. VIA SSN AND-THEN VIA URUNA & RFL BLW FL195 AT URUNA & ABV FL195 IN LECMCTA | H24 | S | FL profile according to LECM-LFBB LoA 12. ARR LEZG should file via NETUK or ARVID 14. To avoid unreal profiles and traffic entering LF TSA34. |  | LFBBACC, LECMACC | LF,LE | 24 JUL 2025
|  |  | LFLE1040 |  |  |  | LUSEM | NOT AVBL FOR TFC 1. DEP (LEZG) above FL325 2. DEP (LEVT/BB/BG) above FL225 3. DEP (LEXJ) above FL265 4. ARR LFBZ | H24 | S | FL profile according to LECM-LFBB LoA |  | LFBBACC, LECMACC | LF,LE | 04 OCT 2024
|  |  | LFLE1041 |  |  |  | GEANT | NOT AVBL FOR TFC 1.crossing LF-LE boundary except ARR (LEMH/SL) 2. crossing LE-LF boundary except DEP LEGE | H24 | S | LOA between LFBB and LECB. To prevent LEGE arrivals via GEANT |  | LFBBACC, LECBACC | LF,LE | 16 FEB 2022
|  |  | LFLE1042 |  |  |  | LFBBUBDX | NOT AVBL FOR TFC DEP LESU except via GIROM, OLOXO | H24 | S | to organize DEP of nearby airports via LFBBUBDX | FRA rule nearby airport | (LFBBACC, LECBACC) | LF,LE | 29 OCT 2021
|  |  | LFLE1043 |  |  |  | NENEM | NOT AVBL FOR TFC via LFRRMZ DEP ED**/EH**/EL** with ARR LE** except ARR LEBB/LEXJ | AIRAC MAR..AIRAC SEP 05:00..16:00 | C | eNM 2020 to offload dense sectors LFRRQX/LFRRN | NM_20.131 (DSNA_34) | LF | LF,LE | 12 MAY 2022
|  |  | LFLE1044 |  |  |  | (LFRRM, LFRRZ, LFBBP14) | NOT AVBL FOR TFC 1. DEP EG** AND-THEN ARR LE** EXC a. ARR LEGE b. DEP (EGBB, EGCC, EGNX) AND-THEN ARR LEPA | AIRAC MAR - FIRST AIRAC OCT 06:00-19:00 (05:00-18:00) | C | To relieve the concerned Airspaces: LFRRM, LFRRZ Impact LFBBACC Traffic may file via one of the following points : SITET/DOMOK/SALCO | Linked to restriction LF2521 and SUMMER 2025 restriction NM2106 | LFRRACC | LF,LE | 18 MAR 2025
|  |  | LFLE1045 |  |  |  | LFRRJ | NOT AVBL FOR TFC DEP (LEPA, LEIB, LEMH, LEAL, LEVC, BARCELONA_GROUP) with ARR (EI**, EGFF, EGGD, EGGP, EGAA, EGHQ) | AIRAC APR..AIRAC SEP 05:00..16:00 | C | eNM20/MAC20 measure West shift of traffic to relieve the concerned airspaces : LFRRJ Traffic may file via the following routes: DELOG DCT NOZHU or GIROM DCT AGN DCT SECHE DCT UVELI DCT CNA DCT MANAK UT183 BAGAD DCT TERKU DCT NOZHU | MAC (LFRR_08) eNM20 | LFRRACC | LF,LE | 27 JAN 2023
|  |  | LFLE1046 |  |  |  | LUMAS, DIBER | NOT AVBL FOR TFC RFL ABV FL195 IN LECBCTA AND-THEN RFL BLW FL195 AT (LUMAS, DIBER) | H24 | S | To avoid early descent below FL195 : FDPS limitation . |  | LFMMACC , LECBACC | LF,LE | 04 JUN 2025
|  |  | LFLE1047 |  |  |  | SOTAX | NOT AVBL FOR TFC VIA SUPUX AND-THEN VIA SOTAX AND-THEN VIA CDP | H24 | S | To avoid creative planning. Expected planning would be via SUPUX and then MORSS |  | LFMMACC, LECBACC | LF,LE | 05 JUN 2025
|  |  | LFLI1005 |  |  |  | TORTU | NOT AVBL FOR TFC VIA LIMMCTA AND THEN VIA LFFRASE EXC ARR (LFKJ, LFKF, LFKO, LIE*) | H24 | S | LoA between Marseille ACC and Milano ACC |  | LFMMACC, LIMMACC | LF,LI | 05 JAN 2024
|  |  | LFLI1035 |  |  |  | MIRSA | NOT AVBL FOR TFC 1. VIA MIRSA AND-THEN VIA LFFRASE EXC a. ARR (MONTPELLIER_GROUP, TOULON_GROUP, LFMP, LFTW, LFMO, LFML, LFMI, LFMA, LFMV, LFMQ, LFMY, LFMF, LFHO, LFMS, LFNU, LFCM, LFNB, LFMZ, LFMK, LFCK) b. DEP (LIRA, LIRF, LIRN) & ARR (LFBD, LFBF, LFBO, LFBP, LFBT, LFBZ) c. VIA (SIQOZ, BOMZA) d. DEP (LIQS, LIRS, LIRJ) ---------- NOT AVBL FOR TFC 1. ARR (PROVENCE_GROUP, TOULON_GROUP, LFMI, LFTW) & ABV FL305 2. ARR TOULON_GROUP & ABV FL345 | H24 ---------- 1. AIRAC MAR - FIRST AIRAC OCT H24 2. LAST AIRAC OCT - AIRAC FEB H24 | S | LoA SIQOZ: GAT/OAT traffic BOMZA : GAT/OAT traffic ------ Vertical profile information |  | LFMMACC, LIRRACC | LF,LI | 17 APR 2025
|  |  | LFLI1036 |  |  |  | DOBIM | NOT AVBL FOR TFC 1. ARR NICE_GROUP A. ABV FL305 B. ABV FL345 2. ABV FL195 EXC VIA TOBGA | 1a. AIRAC MAR - FIRST AIRAC OCT H24 1b. LAST AIRAC OCT - AIRAC FEB H24 2. H24 | S | 1. LoA - Vertical profile 2. DSNA requirement in FRAIT Area |  | LFMMACC, LIRRACC | LF,LI | 23 APR 2024
|  |  | LFLI1037 |  |  |  | VAMTU | NOT AVBL FOR TFC ARR (PROVENCE_GROUP, TOULON_GROUP, LFMI, LFTW, LFTZ) | H24 | S | To force specific traffic via a specific route LoA between LIMMACC and LFMMACC This traffic should file via BORDI |  | LFMMACC, LIMMACC | LF,LI | 25 JAN 2024
|  |  | LFLI1042 |  |  |  | MEGER | ONLY AVBL FOR TFC DEP LIEO, BASTIA_GROUP | H24 | C | To force the departures onto the dedicated route (UP980). To avoid yoyo flights |  | (LFMMACC, LIRRACC) | LF,LI | 27 DEC 2021
|  |  | LFLI1043 |  |  |  | GOPAT | ONLY AVBL FOR TFC DEP LIEA via BEBEV | H24 | S | LoA LIRRACC / LFMMACC Dep LIEA via TINOT should file via GINOX |  | (LFMMACC, LIRRACC) | LF,LI | 27 DEC 2021
|  |  | LFLI1044 |  |  |  | OKIVA | ONLY AVBL FOR TFC DEP LIEO | H24 | S | LoA LIRRACC / LFMMACC |  | (LFMMACC, LIRRACC) | LF,LI | 27 DEC 2021
|  |  | LFLI1048 |  |  |  | ELSAG | NOT AVBL FOR TFC ABV FL195 EXC 1. VIA ALG 2. ARR LIEA | H24 | S | LoA between Marseille ACC and Roma ACC. DSNA requirement in FRAIT Area |  | (LFMMACC, LIRRACC) | LF,LI | 15 MAR 2024
|  |  | LFLI1049 |  |  |  | SUPUX | NOT AVBL FOR TFC ABV FL195 EXC 1. VIA GOKMI 2. DEP LIEA | H24 | S | LoA between Marseille ACC and Roma ACC. DSNA requirement in FRAIT Area |  | (LFMMACC, LIRRACC) | LF,LI | 15 MAR 2024
|  |  | LFLI1050 | L42 | POULP | AJO |  | NOT AVBL FOR TFC DEP LIEA Except 1. ARR AJACCIO_GROUP, BASTIA_GROUP 2. Type Piston, Turboprop With-RFL-below FL145 in LFMM | H24 | S | To avoid entering LFKJTMA via POULP L42 AJO dedicated to light aircrafts below FL140. To force traffic on the dedicated SIDs GOPAT or OKIVA according to restrictions LFLI1043/1044 |  | (LFMMACC, LIRRACC) | LF,LI | 27 DEC 2021
|  |  | LFLI1051 |  |  |  | MADKA | NOT AVBL FOR TFC 1. ARR NICE_GROUP a. ABV FL305 b. ABV FL345 2. ARR TOULON_GROUP ABV FL345 3. ABV FL195 EXC VIA RUGOX | 1a,2. AIRAC MAR - FIRST AIRAC OCT H24 1b. LAST AIRAC OCT - AIRAC FEB H24 3. H24 | S | LOA between Roma ACC and Marseille ACC 2. DSNA requirement in FRAIT Area |  | LFMMACC, LIRRACC | LF,LI | 23 APR 2024
|  |  | LFLI1052 |  |  |  | BORDI | NOT AVBL FOR TFC VIA BORDI AND-THEN PIGOS 1. ABV FL235 IN LI AND-THEN VIA BORDI EXC (ARR PROVENCE_GROUP, RHONE_GROUP, TOULON_GROUP, NICE_GROUP) 2. VIA BORDI AND-THEN ABV FL235 IN LF EXC a. DEP (LIMG, LIMJ, LIMZ) VIA LFMMDD b. VIA SORAS 3. VIA BORDI AND-THEN ABV FL275 IN LF EXC DEP (LIMG,LIMJ,LIMZ) VIA LFMMDD 4. VIA BORDI AND-THEN VIA LFMMEE EXC DEP (LIMG,LIMJ,LIMZ) VIA LFMMDD | H24 | S | Flow organization. Traffic westbound with RFL>235 should file via VAMTU. |  | LFMMACC, LIMMACC | LF,LI | 18 APR 2024
|  |  | LFLI1053 |  |  |  | PELOS | NOT AVBL FOR TFC 1. ARR LIEO EXC VIA LOKDU 2. ABV FL195 EXC A. VIA IPROM B. ARR LIEA | H24 | S | 1. LoA between LIRRACC and LFMMACC 2. LoA between Marseille ACC and Roma ACC. DSNA requirement in FRAIT Area |  | (LFMMACC, LIRRACC) | LF,LI | 15 MAR 2024
|  |  | LFLI1055 | UM984 | VAMTU | KOLON |  | NOT AVBL FOR TFC ABV FL375 & ARR BARCELONA_GROUP | AIRAC MAR - FIRST AIRAC OCT H24 | S | In accordance with Loa LIMM/LFMM. |  | LFMMACC, LIMMACC | LF,LI | 23 APR 2024
|  |  | LFLI1056 |  |  |  | NOSTA | NOT AVBL FOR TFC ABV FL195 EXC VIA (NOPMU, EGHIN) | H24 | S | LoA between Marseille ACC and Milano ACC. DSNA requirement in FRAIT Area |  | (LFMMACC, LIMMACC) | LF,LI | 23 FEB 2024
|  |  | LFLI1060 |  |  |  | DOKAR | NOT AVBL FOR TFC 1. ABV FL195 EXC VIA SUNEV 2. ARR (LIRA, LIRF) | H24 | S | LoA between Marseille ACC and Roma ACC. DSNA requirement in FRAIT Area 2. this traffic shall file via ELKAP (see LI2407) |  | (LFMMACC, LIRRACC) | LF,LI | 31 JAN 2024
|  |  | LFLI1061 |  |  |  | MIRSA | NOT AVBL FOR TFC ABV FL195 EXC VIA BEGUD | H24 | S | LoA between Marseille ACC and Roma ACC. DSNA requirement in FRAIT Area |  | (LFMMACC, LIRRACC) | LF,LI | 31 JAN 2024
|  |  | LFLI1063 |  |  |  | CORSI | NOT AVBL FOR TFC ABV FL195 EXC 1. VIA UPDUT 2. ARR LIEO | H24 | S | LoA between Marseille ACC and Roma ACC. DSNA requirement in FRAIT Area |  | (LIRRACC,LFMMACC) | LF,LI | 15 MAR 2024
|  |  | LFLI1065 |  |  |  | XATOS | NOT AVBL FOR TFC ABV FL195 EXC VIA IBREP | H24 | S | LoA between Marseille ACC and Roma ACC. DSNA requirement in FRAIT Area |  | (LFMMACC, LIRRACC) | LF,LI | 31 JAN 2024
|  |  | LFLI1066 |  |  |  | TABOT | NOT AVBL FOR TFC ABV FL195 EXC VIA DOPEL | H24 | S | LoA between Marseille ACC and Roma ACC. DSNA requirement in FRAIT Area |  | (LFMMACC, LIRRACC) | LF,LI | 31 JAN 2024
|  |  | LFLI1067 |  |  |  | MOULE | NOT AVBL FOR TFC ABV FL195 EXC VIA XOPTA | H24 | S | LoA between Marseille ACC and Roma ACC. DSNA requirement in FRAIT Area |  | (LFMMACC, LIRRACC) | LF,LI | 31 JAN 2024
|  |  | LFLI1068 |  |  |  | GINOX | NOT AVBL FOR TFC ABV FL195 EXC 1. VIA (EPIKU, ALG) 2. DEP LIEA | H24 | S | LoA between Marseille ACC and Roma ACC. DSNA requirement in FRAIT Area |  | (LIRRACC,LFMMACC) | LF,LI | 15 MAR 2024
|  |  | LFLI1069 |  |  |  | VAMTU | NOT AVBL FOR TFC ABV FL195 EXC VIA GEKBA | H24 | S | LoA between Marseille ACC and Milano ACC. DSNA requirement in FRAIT Area |  | (LFMMACC, LIMMACC) | LF,LI | 31 JAN 2024
|  |  | LFLI1071 |  |  |  | TALEP | NOT AVBL FOR TFC ABV FL195 EXC VIA PIDAD | H24 | S | LoA between Marseille ACC and Milano ACC. DSNA requirement in FRAIT Area |  | (LFMMACC, LIMMACC) | LF,LI | 31 JAN 2024
|  |  | LFLI1072 |  |  |  | MEGER | NOT AVBL FOR TFC ABV FL195 EXC VIA (ERTEV, OLETI, ANAKI) | H24 | S | LoA between Marseille ACC and Milano ACC. DSNA requirement in FRAIT Area |  | (LFMMACC, LIRRACC) | LF,LI | 24 JUN 2024
|  |  | LFLI1074 |  |  |  | TORTU | NOT AVBL FOR TFC ABV FL195 EXC VIA (ERTEV, OLETI, ANAKI) | H24 | S | LoA between Marseille ACC and Milano ACC. DSNA requirement in FRAIT Area |  | (LFMMACC, LIMMACC) | LF,LI | 24 JUN 2024
|  |  | LFLI1076 |  |  |  | CORSI, REVDO | NOT AVBL FOR TFC 1. VIA (LFMMMN, LFMMST, LFMMML) BLW FL195 AND-THEN VIA LIRRCTA 2. VIA RUBAS 3. VIA VAREK AND-THEN VIA CORSI | 1. LFD54CNZ & LFD54CSZ & LFD540CZ NOT ACT 2,3. H24 | S | Flow organization in lower airspace |  | LFMMACC, LIRRACC | LF,LI | 25 MAY 2024
|  |  | LFLI1077 |  |  |  | OKIVA | NOT AVBL FOR TFC VIA LFMMCTA AND THEN VIA LIMMCTA EXC VIA 1. OKIVA P980 MEGER 2. LFFRASE | H24 | S | Flow organization in lower airspace |  | LFMMACC,LIRRACC | LF,LI | 05 JAN 2024
|  |  | LFLI1078 |  |  |  | NOSTA | NOT AVBL FOR TFC 1. ARR (LIPE, LIPX, LIQS, LIRQ) a. ABV FL335 IN LFMMCTA & BLW FL335 AT NOSTA b. ABV FL315 IN LFMMCTA & BLW FL315 AT NOSTA 2. ARR (LIM* EXC LIMG, LIMJ, LIMZ, LIMP) a. ABV FL315 IN LFMMCTA & BLW FL315 AT NOSTA b. ABV FL295 IN LFMMCTA & BLW FL295 AT NOSTA 3. ARR (LSZA, LSZS) & ABV FL335 IN LFMMCTA & BLW FL335 AT NOSTA 4. ARR (LIMP, LSZL) & ABV FL315 IN LFMMCTA & BLW FL315 AT NOSTA 5. ARR (LIRP, LIMZ) & ABV FL275 IN LFMMCTA & BLW FL275 AT NOSTA 6. ARR (LIP* EXC LIPE, LIPX) & ABV FL355 IN LFMMCTA & BLW FL355 AT NOSTA 7. ARR (LIP* EXC LIPE, LIPX) & ABV FL335 IN LFMMCTA & BLW FL335 AT NOSTA | 1. a. LAST AIRAC OCT - AIRAC FEB H24 1. b. AIRAC MAR - FIRST AIRAC OCT H24 2. a. LAST AIRAC OCT - AIRAC FEB H24 2. b. AIRAC MAR - FIRST AIRAC OCT H24 3. H24 4. H24 5. H24 6. LAST AIRAC OCT - AIRAC FEB H24 7. AIRAC MAR - FIRST AIRAC OCT H24 | C | To avoid unneeded descent |  | LFMMACC | LF,LI | 21 MAY 2025
|  |  | LFLI1079 |  |  |  | BORDI | NOT AVBL FOR TFC ABV FL195 EXC VIA ASBOP | H24 | S | LoA between LFMM and LIRR. DSNA requirement in FRAIT area. |  | LFMMACC, LIMMACC | LF,LI | 25 JAN 2024
|  |  | LFLS1008 | Z600 | LUMEL | HR |  | ONLY AVBL FOR TFC DEP BASEL_GROUP, LSGC, LSGK, LSMA, LSMD, LSME, LSMP, LSTS, LSZB, LSZC, LSZG, LSZH, LSZM BLW FL195 AT LUMEL | H24 | S | Compliance with LOA LFEE/LSAZ, to facilitate departing traffic |  | LFEEACC | LF,LS | 07 SEP 2023
|  |  | LFLS1009 | UP860 | GIGUS | BALSI |  | ONLY AVBL FOR TFC 1. Via TIS, LERGA 2. ARR CLERMONT_FERRAND_GROUP, SAINT_YAN_GROUP, LFLD/LX/MH/QG 3. Via LOGNI/BULOL TYPE M GAT | H24 | S | 1. To force traffic via specific points; To prevent turning. 2. To facilitate arrivals. 3. To offer a route to northbound military GAT not permitted to over-fly Switzerland LoA between Marseille ACC and Geneva ACC. |  | (LFMMACC, LSAGACC) | LF,LS | 24 JAN 2022
|  |  | LFLS1016 |  |  |  | BULOL | NOT AVBL FOR TFC DEP CHAMBERY_GROUP & ARR (EB**, EH**, EL**) | H24 | S | SID Requirement. Roundabout system arriving via Switzerland departing via France (except Benelux and North European destinations) (fromer LSLF1065) |  | (LFMMACC, LSAGACC) | LF,LS | 13 JAN 2025
|  |  | LFLS1038 | A242 | POGOL | HR |  | ONLY AVBL FOR TFC 1. ARR (LFSB, LFSM, LSGC, LSGK, LSMA, LSMD, LSME, LSMP, LSZM, LSZB, LSZC, LSZG) 2. DEP (LFJL, LFSN, LFSG, EDDR, EDRZ, EDSB, EDTL, ELLX) | H24 | S | Airspace design To force traffic on a specific route, LOA between Reims ACC and Zurich ACC |  | LFEEACC, LSAZACC | LF,LS | 18 APR 2024
|  |  | LFLS1054 | UM623 | VEVAR | BARSO |  | NOT AVBL FOR TFC 1. VIA (DOKAR, MOULE, PADKO, OKTET) 2. ARR (NICE_GROUP, PROVENCE_GROUP, RHONE_GROUP, TOULON_GROUP) 3. ARR (LFKB, LFKC) ABV FL335 | 1.2. H24 3. AIRAC MAR - FIRST AIRAC OCT H24 | S | 1. To force traffic via specific points; To prevent turning. 2. To force traffic on the STAR (LFMN TMA); To avoid inventive flight planning for west destinations. This traffic shall file BALSI/BORDI 3. Profile information, LoA between LSAGACC and LFMMACC |  | LFMMACC, LSAGACC | LF,LS | 23 APR 2024
|  |  | LFLS1055 | UM606 | MELKO | MANAG |  | ONLY AVBL FOR TFC 1. ARR (LFEEFIR, ZURICH_AREA) 2. ARR LSGS | 15 DEC 2024 - 14 APR 2025 SAT H24 | S | 1. To organise arriving traffic. LoA between LFEEACC and LSAZACC 2. Ski Season is From December AIRAC until First AIRAC MAR | SKI | LFEEACC | LF,LS | 24 OCT 2024
|  |  | LFLS1058 |  |  |  | BALSI, INCUS | NOT AVBL FOR TFC 1. DEP GENEVA_GROUP EXC VIA (KURIR, MAMES, NILDU, VATIR, OTARO, DOLIS, KAMER, REQIN, SALMA, CIRTA, MOUET) 2. DEP (LSMD, LSZA, LSZH, EDTD, EDTM, BASEL_GROUP) a. ABV FL335 b. ABV FL375 3. VIA GEVEA DCT INCUS DCT BALSI EXC VIA (KURIR, MAMES, NILDU, VATIR, OTARO, DOLIS, KAMER, REQIN, SALMA, CIRTA, MOUET) 4. VIA KOGAS DCT BALSI EXC VIA (CIRTA, DOLIS, KAMER, KURIR, MAMES, MOUET, NILDU, OTARO, REQIN, SALMA,TABOT, VATIR) 5. ARR (LFHO, LFMC, LFMI, LFMO, LFMQ, LFMT, LFMU, LFMV, LFMY, LFTF, LFTH, LFTW, LFTZ) a. ABV FL355 b. BLW FL345 & RFL ABV FL345 IN LSAGCTA EXC DEP (LS**, EDNY, BASEL_GROUP) 6. DEP (LSGC, LSGK, LSGS, LSMA, LSME, LSMP, LSZB, LSZC, LSZG) a. ABV FL275 b. ABV FL315 | 1,3,4,5a. H24 2a,6a. AIRAC MAR - FIRST AIRAC OCT H24 2b,6b. LAST AIRAC OCT - AIRAC FEB H24 5b. 6:00-21:00 (05:00-20:00) | S | 1. SID requirement To force traffic via specific points to prevent turning at BALSI/RETNO 39 DEGN = OTARO, DOLIS, KAMER, REQIN, SALMA, CIRTA, MOUET, TABOT 2.5 LoA LFMMACC 3. To prevent en-route critical turn at BALSI |  | LFMMACC, LSAGACC | LF,LS | 09 SEP 2024
|  |  | LFLS1059 | UN852 | ONNOF | KOTIT |  | ONLY AVBL FOR TFC VIA (DOLIS, KAMER, KURIR, MAMES, NILDU, OTARO, SALMA, TABOT, VATIR, SOTAX, XATOS) | H24 | S | Flow organization; to prevent turn at BALSI/RETNO |  | LFMMACC, LSAGACC | LF,LS | 05 JAN 2024
|  |  | LFLS1064 |  |  |  | MOKIP | COMPULSORY FOR TFC DEP EG AND-THEN ARR LSGS & RFL ABV FL245 AT MOKIP | 14 DEC 2024 - 07 JAN 2025 & 16 MAR 2025 - 06 APR 2025 SAT 07:00-18:00 (06:00-17:00) | S | To avoid the LSAGN sector during the busiest part of the Ski Season. Traffic should file via MOKIP at FL250. With disrupting time applicability to support 4F Transition LFFF. Traffic should file via BEGAR DCT OLBEN N869 NEMOS Y58 VADAR from 09 JAN 2024-14 FEB 2024 | SKI | LFFFACC | LF,LS | 17 DEC 2024
|  |  | LFLS1102 |  |  |  | MOROK | NOT AVBL FOR TFC VIA (LSAZCTA, LSAZUTA) AND-THEN MOROK DCT GILIR EXC DEP/ARR BASEL_GROUP | H24 | S | To avoid sharp turn at MOROK |  | LFEEACC | LF,LS | 05 JAN 2024
|  |  | LFLS1103 |  |  |  | NAVLA | NOT AVBL FOR TFC Above FL125 With DEP LFLS/LU With-RFL-below FL145 in LF, LS | H24 | S | LOA between LFLLAPP and LSGGAPP |  | (LFMMACC, LSAGACC) | LF,LS | 24 JAN 2022
|  |  | LFLS1105 | Z16 | LTP | RILTI |  | ONLY AVBL FOR TFC ARR GENEVA_GROUP | H24 | S | To segregate arriving traffic from over-flying traffic LoA between Marseille ACC and Geneva ACC Dedicated arrival route and to avoid sharp turns |  | (LSAGACC, LFMMACC) | LF,LS | 20 APR 2024
|  |  | LFLS1106 | UZ87 | RUBLO | BELUS |  | ONLY AVBL FOR TFC ARR GENEVA_GROUP | H24 | S | Dedicated arrival route |  | (LSAGACC, LFMMACC) | LF,LS | 24 JAN 2022
|  |  | LFLS1107 |  |  |  | MILPA | NOT AVBL FOR TFC DEP (EP, LO, LH, LK, LT, UK, UL, UM, UR, US, UU, UW) WITH ARR LFLS | H24 | S | To force traffic onto dedicated route to offload Lyon Approach. SMARTSKI implementation This traffic should file via AMVAR | SKI | LFMMACC | LF,LS | 25 JAN 2024
|  |  | LFLS1108 | UZ116 | LTP | BELUS |  | ONLY AVBL FOR TFC ARR GENEVA_GROUP | H24 | S | To segregate arriving traffic from over-flying traffic LoA between Marseille ACC and Geneva ACC Dedicated arrival route, linked with LFLS1105 |  | (LSAGACC, LFMMACC) | LF,LS | 24 JAN 2022
|  |  | LFLS1110 | UZ124 | IBABA | TUTAX |  | COMPULSORY FOR TFC DEP GENEVA_GROUP & VIA (LFFFUJ, LFEEKD) & RFL ABV FL215 IN LF & ARR (LFOE, LFOP, LFOT, LFPM, LFPN,LFPO, LFPV, LFQQ, LFRM, EG**, EI**, LFRRFIR, NAT) | (LFT24AZ2 & LFT24BZ2) NOT ACT | S | To segregate LFPG arrivals from LFPO arrivals and over-flying traffic(for the flights departing LSGGTMA) when LFT24AZ2 not active and LFT24BZ2 not active. (arrivals to ROISSY_GROUP, LFOB shall file DJL) LoA between Paris ACC and Geneva ACC |  | LFFFACC | LF,LS | 14 MAY 2025
|  |  | LFLS1112 | UY305 | ARGIS | LSE |  | NOT AVBL FOR TFC Via LSAGUTA/CTA, LSGGTMA Except: 1. DEP GENEVA_GROUP 2. ARR LFLU/LFMH | H24 | S | Flow organization |  | LFMMACC | LF,LS | 14 APR 2022
|  |  | LFLS1113 |  |  |  | (TINIL, DJL) | NOT AVBL FOR TFC DEP (LSGG,LSGL,LFLI) & ARR LFPG WITH & RFL BLW FL215 AT (TINIL, DJL) & ENG-TYPE (J) | 14 DEC 24 - 6 APR 2025 SAT-SUN 06:00-18:00 (05:00-17:00) | C | SKI See also LFLS4239 | SKI Formerly LFLS4235 See also LFLS4239 | LFFFACC | LF,LS | 24 OCT 2024
|  |  | LFYX1000 |  |  |  | SUTAL | NOT AVBL FOR TFC VIA (LFEECTAE, LFSTSU) AND-THEN VIA EDYYUTA EXC (DEP STRASBOURG_GROUP, LFGA) | H24 | C | Replacement of former LF2245 to protect LFEE/EDYY airspace Facilitation for departing trafic Strasbourg |  | LFEEACC | LF,YX | 07 OCT 2024
|  |  | LFYX1002 |  |  |  | LFEE5R | NOT AVBL FOR TFC 1. ARR (LFJR, LFLV, LFLX, LFLD, LFOE, LFOH, LFOP, LFOT, LFQG, LFRG, LFRK, LFRM) & VIA (RAPOR, FAMEN, MEDIL) & ABV FL335 IN LFEE5R 2. ARR (LFOZ, LFOC, LFQA, LFQB, LFOK) & VIA (RAPOR, FAMEN) | MAY-SEP H24 | S | LOA between LFEE/EDYY |  | LFEEACC | LF,YX | 02 JUL 2025
|  |  | LFYX1003 |  |  |  | EDYYBUTA | NOT AVBL FOR TFC Via SORAL, (EPL DCT ROUSY) 1. ARR EBAW/BR/CI/MB/KT, EDDF/DG/DL/FE/FZ/FM/ LA/LP/LS/LV/LW/VK/WO, ETOU with RFL above FL325 2. ARR EDDK, EHBD/EH/GR/VK/WO, EBZW, ETNG with RFL above FL305 | H24 | S | LOA between LFEE/EDYY |  | LFEEACC | LF,YX | 04 APR 2024
|  |  | LG2002 |  |  |  | TIGRA | NOT AVBL FOR TFC 1. VIA LI AND-THEN VIA TIGRA AND-THEN VIA LGGGKRK EXC a. ARR (LGKR, LGPZ) b. DEP (LIBD, LIBR) c. VIA YNN d. ENG-TYPE (P, T) e. FLT-TYPE (M) 2. DEP (LGKC, LGKF, LGKL, LGZA) & ABV FL245 AT XNG LGGGCTA - LIBBCTA BDRY | 1. H24 2. AIRAC MAR - LAST AIRAC OCT 04:00-21:00 | C | 1. To facilitate southbound traffic on a predominantly northbound flow 2. To segregate departing traffic from arriving traffic and to avoid Kerkira sector |  |  | LG | 10 FEB 2025
|  |  | LG2005 |  |  |  | ROPOX | NOT AVBL FOR TFC 1. DEP LGAV & VIA LGMDW EXC a. ENG-TYPE (T, P) & BLW FL125 AT ROPOX b. ARR (LGBL, LGKA, LGKZ, LGLR, LGSK, LGSY) c. FLT-TYPE (M) | H24 | S | To segregate arriving/overflying from departing traffic |  |  | LG | 19 SEP 2024
|  |  | LG2016 | (G8, N604, UN604) | SOSIR | ATV |  | NOT AVBL FOR TFC VIA LI EXC FLT-TYPE (M) | AIRAC MAR - LAST AIRAC OCT 04:00-21:00 | S | To prevent traffic convergence over ATV |  |  | LG | 19 SEP 2024
|  |  | LG2018 |  |  |  | AMANI | NOT AVBL FOR TFC 1. ARR (E***, L***) & XNG LG - LT BDRY EXC a. ARR LT** b. FLT-TYPE (M) 2. DEP (E***, L***) & XNG LT - LG BDRY EXC a. DEP LT** b. FLT-TYPE (M) 3. VIA ATV AND-THEN VIA LI EXC FLT-TYPE (M) 4. ARR (LG** EXC LGAV, LGBL, LGKF, LGKL, LGLM, LGLR, LGMT, LGRX, LGSK, LGZA) 5. VIA (LA, LI, LM) EXC VIA PINDO | 1. AIRAC MAR - LAST AIRAC OCT 04:00-21:00 2. AIRAC MAR - LAST AIRAC OCT 04:00-21:00 3. AIRAC MAR - LAST AIRAC OCT 04:00-21:00 4. AIRAC MAR - LAST AIRAC OCT H24 5. H24 | S | 1.2.To prevent traffic convergence with UN127/UN128 due to limited manoeuvring space 3.To prevent traffic convergence over ATV 4.Traffic allowed to enter via AMANI, to opt instead for GOLDO when ARR LG N/NE ames, and for REDRA when ARR LG S/SE ames, in order to avoid multiple sectors' clipping. 5. Traffic to route via REDRA instead, to avoid multiple sectors' clipping |  |  | LG | 10 FEB 2025
|  |  | LG2029 |  |  |  | VEXOL | NOT AVBL FOR TFC 1. ARR (E***, L***) & XNG LG - LT BDRY EXC a. ARR LT** b. FLT-TYPE (M) 2. DEP (E***,L***) & XNG LT - LG BDRY EXC a. DEP LT** b. FLT-TYPE (M) 3. VIA VEXOL AND-THEN VIA (LA, LI, LM) EXC a. VIA PINDO b. FLT-TYPE (M) 4. VIA (LA, LI, LM) AND-THEN VIA VEXOL EXC a. VIA PINDO b. FLT-TYPE (M) 5. ARR LG** EXC a. ARR (LGAV, LGBL, LGHI, LGKF, LGKL, LGKR, LGLM, LGLR, LGMT, LGRX, LGSK, LGZA) b. FLT-TYPE (M) c. DEP LTBJ & ARR LGTS | 1. AIRAC MAR - LAST AIRAC OCT 04:00-21:00 2. AIRAC MAR - LAST AIRAC OCT 04:00-21:00 3. H24 4. H24 5. AIRAC MAR - LAST AIRAC OCT H24 | S | 1,2.To de-conflict with a major traffic flow. ARR LTBJ not allowed via VEXOL see RS LTLG1001 3.4.Traffic to route via REDRA instead, to avoid multiple sectors' clipping. 5.Traffic allowed to enter via VEXOL, to opt instead for GOLDO when ARR LG N/NE ames, and for REDRA when ARR LG S/SE ames, in order to avoid multiple sectors' clipping. |  |  | LG | 24 JUN 2025
|  |  | LG2042 |  |  |  | (PIROX, SOTIV) | NOT AVBL FOR TFC 1. DEP LG** & ARR (E***, L***) EXC a. ARR LT** b. DEP LGRP & ARR EF** 2. DEP E*** & ARR LG** EXC DEP EF** & ARR LGRP 3. DEP L*** & ARR LG** EXC DEP LT** 4. DEP LGKO 5. ARR LGKO EXC DEP (LTBS, LTAI) & VIA GILOS & BLW FL155 AT SOTIV 6. VIA BELGI | 1. AIRAC MAR - LAST AIRAC OCT 04:00-21:00 2. AIRAC MAR - LAST AIRAC OCT 04:00-21:00 3. AIRAC MAR - LAST AIRAC OCT 04:00-21:00 4. AIRAC MAR - LAST AIRAC OCT 04:00-21:00 5. AIRAC MAR - LAST AIRAC OCT 04:00-21:00 6. H24 | S | 1-5 To segregate traffic depending on point of departure To reduce complexity in LGRP TMA 6 To avoid incorrect processing of own ops system |  | LG**CTA | LG | 03 JUL 2025
|  |  | LG2043 | (L995, UL995, R19) | KOPAR | KEA |  | NOT AVBL FOR TFC 1. VIA (ATV, KOR, DDM, ROPOX) EXC A. DEP (LGMK, LGSM, LTAI) B. VIA REDRA C. FLT-TYPE (M) | AIRAC MAR - LAST AIRAC OCT 04:00-21:00 | C | 1.2. To avoid crossing main traffic flows |  |  | LG | 19 SEP 2024
|  |  | LG2047 |  |  |  | LURUS | NOT AVBL FOR TFC DEP LGKO & VIA (ATFIR, BITLA, DISOR, EVIVI, MAKED, RUGAS, TALAS) EXC FLT-TYPE (M) | AIRAC MAR - LAST AIRAC OCT H24 | S | To segregate departing and arriving traffic |  |  | LG | 19 SEP 2024
|  |  | LG2067 |  |  |  | RIPLI | NOT AVBL FOR TFC 1. VIA RIPLI AND-THEN VIA KEA AND-THEN VIA (ATV, KOR, DDM) EXC a. DEP (LGMK, LGSM, LTAI) b. VIA REDRA c. FLT-TYPE (M) 2. VIA RIPLI AND-THEN VIA LGMDW a. DEP (LGAV, LGMK, LGNX, LGPA, LGSR, LGM, LGSO) b. DEP (LGKO, LGRP) EXC ARR LGTS 3. DEP (LGKO, LGRP) AND-THEN VIA LGGGKRK ---------- COMPULSORY FOR TFC 1. VIA REDRA EXC ARR/DEP (LGKO, LGKP, LGMK, LGRP, LGSM) 2. VIA ANIDE AND-THEN VIA LGMDALL | 1. a. AIRAC MAR - LAST AIRAC OCT 04:00-21:00 1. b. AIRAC MAR - LAST AIRAC OCT 04:00-21:00 1. c. H24 2. a. H24 2. b. AIRAC MAR - LAST AIRAC OCT 04:00-21:00 3. AIRAC MAR - LAST AIRAC OCT 04:00-21:00 ---------- H24 | S | 1.To avoid crossing main traffic flows 2a.To prevent traffic flying in undefined airspace 2b.To segreate arriving and departing traffic To disperse the conflicts harmoniously amongst sectors |  |  | LG | 01 JUL 2025
|  |  | LG2069 | (L53, UL53) | GARTA | KOR |  | ONLY AVBL FOR TFC DEP (LGIO, LGPZ, LATI) EXC FLT-TYPE (M) | H24 | C | To force traffic via ARA/KFN to separate opposing traffic flows. |  |  | LG | 17 MAY 2025
|  |  | LG2101 |  |  |  | OLGAT | NOT AVBL FOR TFC DEP (LGKC, LGKF, LGKL, LGZA) & ABV FL245 AT XNG LGGGCTA - LIBBCTA BDRY | AIRAC MAR - LAST AIRAC OCT 04:00-21:00 | C | To segregate departing and arriving traffic and to avoid the LGGGKRK sector |  |  | LG | 26 OCT 2024
|  |  | LG2103 |  |  |  | NOSTO | ONLY AVBL FOR TFC 1. ARR (LGAV, IONIAN_GROUP EXC LGKF, LGZA) 2. FLT-TYPE (M) | AIRAC MAR - LAST AIRAC OCT 04:00-21:00 | C | 1. To avoid the LGGGKRK sector 2. To facilitate arriving traffic |  |  | LG | 20 MAR 2025
|  |  | LG2105 |  |  |  | ESOPO | NOT AVBL FOR TFC DEP LGTS | H24 | S | To prevent traffic flying undefined airspace, TSL-ESOPO minimum FL310 |  |  | LG | 19 SEP 2024
|  |  | LG2112 |  |  |  | XORKI | NOT AVBL FOR TFC 1. ARR (LGKO, LGRP) 2. ARR (CYCLADES_GROUP, LGAV) 3. VIA MIL | 1. AIRAC MAR - LAST AIRAC OCT 04:00-21:00 2. (PIKOS (L607, UL607) XORKI) NOT AVBL BLW FL305 3. AIRAC MAR - LAST AIRAC OCT 04:00-21:00 | S | 1. To keep out of LGGGMIL sector 2. Unable to descend traffic when airway is closed below FL305 3. To avoid convergence at MIL |  |  | LG | 19 SEP 2024
|  |  | LG2118 | (P20, UP20) | ELPIS | ROPOX |  | ONLY AVBL FOR TFC ARR (CYCLADES_GROUP, LGAV) | AIRAC MAR - LAST AIRAC OCT 04:00-21:00 | C | To segregate departing and arriving traffic |  |  | LG | 07 MAR 2025
|  |  | LG2124 |  |  |  | RUTOM | NOT AVBL FOR TFC 1. VIA ARA AND-THEN VIA RUTOM & ABV FL265 AT RUTOM EXC a. DEP LGAV AND-THEN ARR (LMML, LIC*, NAT_GROUP, D***, H***, F***, G***, LE**, LP**) b. DEP (LGKC, LGKL, LGTG) c. FLT-TYPE (M) d. FLT-STS (HOSP, HUM, FFR, SAR, MEDEVAC) 2.VIA ENESI AND-THEN VIA RUTOM & ABV FL245 AT RUTOM EXC a. DEP (LGAD, LGRX) b. VIA ARA c. FLT-TYPE (M) | AIRAC MAR - LAST AIRAC OCT 04:00-21:00 | C | To segregate arriving from overflying traffic |  |  | LG | 19 SEP 2024
|  |  | LG2125 |  |  |  | ARA | NOT AVBL FOR TFC 1. VIA ARA AND-THEN VIA KOR EXC a. DEP LGRX b. FLT-TYPE (M) | H24 | C | To limit the crossing at KOR. |  |  | LG | 19 SEP 2024
|  |  | LG2126 |  |  |  | MIL | COMPULSORY FOR TFC 1. ARR LGIR & VIA TRL EXC a. VIA TRL AND-THEN VIA PLH AND-THEN VIA OTREX b. VIA TRL AND-THEN VIA SOKRI AND-THEN VIA SUD 2. ARR LGSM & VIA LGGGW 3. DEP LGSM & VIA (LGGGKFN, LGGGPLH) 4. ARR (LGKO, LGMK, LGRP, LGSM, LGSR) & VIA TRL | 1. a. AIRAC MAR - LAST AIRAC OCT (TRL (L604, UL604) PLH (M978, R78) OTREX) AVBL 1. b. AIRAC MAR - LAST AIRAC OCT (TRL J65 SUD) AVBL 2. AIRAC MAR - LAST AIRAC OCT H24 3. AIRAC MAR - LAST AIRAC OCT H24 4. AIRAC MAR - LAST AIRAC OCT H24 | C | 1.To avoid SOUDA MTMA 2.3.To reduce complexity in MIL Sector |  |  | LG | 07 MAR 2025
|  |  | LG2128 |  |  |  | OSDES | COMPULSORY FOR TFC DEP LGZA & VIA (KRK, LATAN, YNN) | 04:00-21:00 | S | To force traffic on the appropriate SID. Roundabout system: Arrivals via ASTUS Departures via OSDES |  |  | LG | 19 SEP 2024
|  |  | LG2130 |  |  |  | XAVIS | COMPULSORY FOR TFC ARR LGIR & VIA (MIL, KEA, GIVIS) | H24 | S | STAR requirement is XAVIS from these directions |  |  | LG | 19 SEP 2024
|  |  | LG2132 |  |  |  | ALIKO | COMPULSORY FOR TFC ARR LGKV & VIA LWSSFIR | H24 | S | To segregate departing and arriving traffic. |  |  | LG | 19 SEP 2024
|  |  | LG2133 |  |  |  | KFN | NOT AVBL FOR TFC ARR LGZA EXC DEP (LGKF, LGPZ, LGRX) | 04:00-21:00 | S | To segregate arriving from departing traffic |  |  | LG | 19 SEP 2024
|  |  | LG2136 |  |  |  | TRL | NOT AVBL FOR TFC 1. VIA ARA & ABV FL255 AT TRL EXC a. ARR/DEP IONIAN_GROUP b. FLT-TYPE (M) c. FLT-STS (HOSP, HUM, FFR, SAR, MEDEVAC) d. DEP (K***, C***) & VIA RUTOM & VIA LGGGMIL | AIRAC MAR - LAST AIRAC OCT 04:00-21:00 | C | To avoid convergence over ARA with arriving traffic To avoid infringement of active MIL areas |  |  | LG | 07 MAR 2025
|  |  | LG2137 |  |  |  | SITRU | NOT AVBL FOR TFC DEP LGAV EXC FLT-TYPE (M) | 04:00-21:00 | S | To prevent traffic conflicting with major Northbound flows |  |  | LG | 19 SEP 2024
|  |  | LG2140 |  |  |  | (DIMIS, TUMBO, VJOSA) | NOT AVBL FOR TFC 1. ARR LGAV EXC DEP LATI 2. VIA DIMIS AND-THEN VIA LT 3. VIA DIMIS AND-THEN VIA LC EXC FLT-TYPE (M) 4. VIA LGMDE AND-THEN VIA (DIMIS, TUMBO, VJOSA) 5. VIA (KUMBI, PAXIS) | 1. AIRAC MAR - LAST AIRAC OCT 04:00-21:00 2. H24 3. H24 4. AIRAC MAR - LAST AIRAC OCT 04:00-21:00 5. H24 | C | 1.To protect Kefallinia sector, avoiding extra complexity in this area 2,3,4,5. To avoid crossing main traffic flows |  |  | LG | 19 SEP 2024
|  |  | LG2141 |  |  |  | BANRO | NOT AVBL FOR TFC 1. DEP LG EXC ARR LT 2. ARR LG EXC DEP LT | H24 | S | To segregate with other traffic to/from LG** converging close to the boundary |  |  | LG | 19 SEP 2024
|  |  | LG2144 |  |  |  | BEDEX | COMPULSORY FOR TFC ARR LGKR & VIA (LATAN, NOSTO, TIGRA) | AIRAC MAR - LAST AIRAC OCT 04:00-22:00 | S | To segregate departing and arriving traffic |  |  | LG | 19 SEP 2024
|  |  | LG2146 |  |  |  | (MAKED, TALAS) | NOT AVBL FOR TFC DEP LGTS | 04:00-22:00 | S | To segregate departing traffic from arriving traffic |  |  | LG | 26 OCT 2024
|  |  | LG2149 |  |  |  | ERANA | COMPULSORY FOR TFC 1. VIA KOGAT AND-THEN a. ARR (LGKO, LGRP, LGSM, LCLK, LLBG) b. VIA VEXOL c. VIA KUMBI | 1. a. AIRAC MAR - LAST AIRAC OCT 04:00-21:00 1. b. AIRAC MAR - LAST AIRAC OCT 04:00-21:00 1. c. H24 | S | - To reduce complexity over FSK - Better distribution of traffic between LGMD sectors -To spread with traffic via KOGAT inbound TALAS see RS LG2243 |  | LG**CTA | LG | 19 SEP 2024
|  |  | LG2150 |  |  |  | BITLA | NOT AVBL FOR TFC 1. ARR (LGAV, CYCLADES_GROUP) 2. ARR (LGKO, LGRP,LGSM) | 1. (BITLA (N132, UN132) ROPOX) NOT AVBL BLW FL305 2. AIRAC MAR - LAST AIRAC OCT H24 | C | To reduce MILOS sector complexity. |  |  | LG | 19 SEP 2024
|  |  | LG2151 |  |  |  | (DISOR, RUGAS) | NOT AVBL FOR TFC DEP (LGAV, LGIR, LGMK, LGSA, LGSK, LGSR) & ABV FL245 AT (DISOR, RUGAS) | AIRAC MAR - LAST AIRAC OCT H24 | C | To reduce complexity in KVL sector. To avoid convergence over FSK with main flows. This traffic may file via BITLA/MAKED/TALAS. |  | LG**CTA | LG | 19 SEP 2024
|  |  | LG2152 |  |  |  | MES | COMPULSORY FOR TFC 1. VIA (DISOR, ERANA, NIKTI, RUGAS, TALAS) AND-THEN ARR (LGKO, LGRP, LGSM) 2. DEP LGSM & VIA (ATFIR, DISOR, EVIVI, MAKED, RUGAS, TALAS) 3. DEP LGKO & VIA (ATFIR, DISOR, EVIVI, RUGAS) 4. VIA RDS AND-THEN VIA LGMDLMO EXC a. DEP LGRP b. VIA RIKSO c. ARR LGTS 5. VIA NIKTI AND-THEN VIA KUMBI | 1. AIRAC MAR - LAST AIRAC OCT H24 2. AIRAC MAR - LAST AIRAC OCT H24 3. AIRAC MAR - LAST AIRAC OCT H24 4. H24 5. H24 | C | 1.2.3.To segregate departing and arriving traffic at KOS and RODOS 4.5.To force traffic on the appropriate route |  |  | LG | 07 MAR 2025
|  |  | LG2153 |  |  |  | SOKRI | NOT AVBL FOR TFC 1. ARR LGIR & VIA SOKRI AND-THEN VIA SUD EXC DEP (LGKC, LGKL) 2. ARR LGSA ---------- COMPULSORY FOR TFC 1. DEP LGSA a. ARR LGAV b. VIA (LGMDCTA, LGGGKRK) | 1. AIRAC MAR - LAST AIRAC OCT MON-THU 04:00-21:00 EXC HOL LG & FRI 04:00-12:00 EXC HOL LG 2. AIRAC MAR - LAST AIRAC OCT (MANOK L612 RUSOS) AVBL ---------- AIRAC MAR - LAST AIRAC OCT (SOKRI (B1, UB1) VELOP) AVBL | S | 1.To avoid LGSATMA during the specific days 2.To segregate arriving and departing traffic to/from LGSA 1.a.To segregate arriving and departing traffic to/from LGSA b.Traffic can file VELOP DCT SKP(above FL315) or VELOP DCT ATV(below FL315) for LGMDCTA and VELOP-DDM for LGGGKRK | B1/UB1 can be subject to MIL activity |  | LG | 14 MAY 2025
|  |  | LG2155 |  |  |  | ALIKI | NOT AVBL FOR TFC DEP LGIR EXC ARR LGSR | AIRAC MAR - LAST AIRAC OCT H24 | C | To segregate from ARR via XAVIS. LGIR DEP traffic shall file EPALO -DIRMI / LABUX / OTREX / SIT |  |  | LG | 19 SEP 2024
|  |  | LG2158 |  |  |  | BAVES | NOT AVBL FOR TFC DEP LGIR EXC ARR (LGSA, LGKC, LGKL) | AIRAC MAR - LAST AIRAC OCT H24 | S | To avoid (SOUDA) LGSA MTMA This traffic shall file via EPALO-DIRMI/OTREX/LABUX/SIT |  |  | LG | 19 SEP 2024
|  |  | LG2159 |  |  |  | MANOK | NOT AVBL FOR TFC ARR LGIR | AIRAC MAR - LAST AIRAC OCT H24 | S | To avoid SOUDA MILITARY TMA |  |  | LG | 19 SEP 2024
|  |  | LG2161 |  |  |  | IRBEG | NOT AVBL FOR TFC ARR LGAV | AIRAC MAR - LAST AIRAC OCT H24 | C | To reduce complexity within LGGGRDS* Sectors and avoid MIKONOS TMA |  |  | LG | 19 SEP 2024
|  |  | LG2162 |  |  |  | RIGRO | COMPULSORY FOR TFC 1. DEP LGRP & VIA (ATFIR, BITLA, DISOR, EVIVI, MAKED, RUGAS, TALAS) 2. DEP LGKP & VIA (ATFIR, DISOR, EVIVI, RUGAS) 3. VIA ANTAR & VIA (ATFIR, EVIVI) ---------- NOT AVBL FOR TFC DEP LGMK & VIA RIGRO AND-THEN VIA LGMDLMO EXC VIA (RIGRO (R32, UR32) IKARO (G18, L609, UL609) MES) | 1. AIRAC MAR - LAST AIRAC OCT H24 2. AIRAC MAR - LAST AIRAC OCT H24 3. H24 ---------- H24 | S | To prevent from clipping neighbouring sectors Traffic lower than FL265 would file RIGRO R/UR32 IKARO G/UG18/ L/UL609 MES to avoid ATH TMA To prevent traffic flying RIGRO-KOROS minimum FL260 DEP LGMK can file: RIGRO R/UR32 IKARO G/UG18/ L/UL609 MES |  | LG**ACC | LG | 17 JUN 2025
|  |  | LG2165 |  |  |  | LGMDW | NOT AVBL FOR TFC 1. VIA KEA AND-THEN VIA LGMDW a. DEP LGAV EXC SID (KRO2F, KRO2G, KRO2M, KRO2N) b. DEP LGMK EXC VIA KEA AND-THEN VIA ROPOX AND-THEN VIA SKP 2. VIA LGMDW AND-THEN VIA KEA AND-THEN ARR LGMK EXC VIA (ROPOX, XORKI) AND-THEN VIA ATV AND-THEN VIA KEA 3. DEP (LGKO, LGRP) & VIA LWSSCTA | H24 | S | To reduce complexity in LGMDW/LGAVTA and LGMDLMO/ LGAVTA interface Traffic via LGMDW sector could file via AGAPU in accordance with RAD LG2232 |  |  | LG | 29 JUL 2025
|  |  | LG2166 |  |  |  | REDRA | NOT AVBL FOR TFC 1. DEP (E***, L***) & XNG LT - LG BDRY EXC A. DEP (LT**, LGSM) B. FLT-TYPE (M) 2. ARR (E***, L***) & XNG LG - LT BDRY EXC A. ARR (LT**, LGSM) B. FLT-TYPE (M) | AIRAC MAR - LAST AIRAC OCT 04:00-21:00 | S | To prevent traffic convergence with right angle crossing flow, due to limited manoeuvring space |  |  | LG | 19 SEP 2024
|  |  | LG2193 |  |  |  | KUGGI | COMPULSORY FOR TFC 1. VIA LGGGKRK & RFL ABV FL305 IN LGGGKRK a. VIA LC AND-THEN VIA LGGGKRK EXC FLT-TYPE (M) & VIA TRL b. DEP (LGKO, LGRP, LGKP, LGPA, LGSM) c. DEP LGMK & VIA KEA d. VIA ANTAR e. VIA REDRA AND-THEN VIA LGGGKRK | 1. a. H24 1. b. AIRAC MAR - LAST AIRAC OCT H24 1. c. AIRAC MAR - LAST AIRAC OCT H24 1. d. H24 1. e. H24 | C | To alleviate LGMDW Sector 2. Traffic DEP LGKO, LGRP shall file via GILOS |  |  | LG | 19 SEP 2024
|  |  | LG2194 |  |  |  | ATV | COMPULSORY FOR TFC 1. ARR LGSA & VIA LGMDW EXC DEP (LGAV, LGEL, LGSY) 2. DEP LGIR & VIA LGMDW EXC ARR (LGAV, LGEL, LGSY) | AIRAC MAR - LAST AIRAC OCT H24 | S | To segregate departing and arriving traffic |  |  | LG | 19 SEP 2024
|  |  | LG2195 |  |  |  | (BELIX, DEMAG, NEVIK, ROTAS, SALUN) | NOT AVBL FOR TFC 1. VIA LGMDCTA EXC a. ARR/DEP LGAV b. FLT-TYPE (M) | H24 | S | To avoid crossing major traffic flows |  | LG**CTA | LG | 10 FEB 2025
|  |  | LG2196 |  |  |  | BENEM | ONLY AVBL FOR TFC VIA EVENO ---------- NOT AVBL FOR TFC VIA BELGI | H24 ---------- H24 | S | To prevent convergence close to the boundary To avoid incorrect processing of own ops system |  | LG**CTA | LG,NM | 25 APR 2025
|  |  | LG2198 |  |  |  | SUTIS | COMPULSORY FOR TFC 1. VIA GOLDO EXC a. VIA PINDO b. ARR (LGAL, LGKV, LGLM) | H24 | S | To avoid clipping neighboring sectors |  |  | LG | 10 FEB 2025
|  |  | LG2199 |  |  |  | KEA | COMPULSORY FOR TFC 1. ARR (LGIR, LGSR) a. VIA LGMDW b. DEP (LGAV, LGEL) 2. ARR LGSA & VIA NEVRA | AIRAC MAR - LAST AIRAC OCT H24 | S | To prevent convergence on the LGMDW & LGMDE interface. |  |  | LG | 26 OCT 2024
|  |  | LG2200 |  |  |  | KOR | COMPULSORY FOR TFC 1. VIA LGGGKRK a. DEP (LGIR, LGSR) EXC FLT-TYPE (M) b. VIA TANSA AND-THEN VIA LGGGKRK EXC FLT-TYPE (M) 2. VIA LGGGS & ARR LGKR, LGPZ EXC a. ENG-TYPE (T) b. FLT-TYPE (M) | AIRAC MAR - LAST AIRAC OCT H24 | S | To segregate departing and arriving traffic To avoid clipping LGMDW sector DEP LGIR can file via EPALO M/UM749 DIRMI L/UL613 KOR |  |  | LG | 19 SEP 2024
|  |  | LG2201 |  |  |  | KOROS | COMPULSORY FOR TFC 1. ARR (LGAV, LGIR, LGSA, LGSR) & VIA LGMDKVL 2. DEP (LGAV, LGIR, LGMK, LGSR) & VIA LGMDKVL & ABV FL305 IN LG | AIRAC MAR- LAST AIRAC OCT H24 | C | 1.to avoid Makedonia East sharing same traffic with M.West Sector 2.to keep on shortest path 3.To reduce complexity over TSL and avoid LGMDW sector |  | LG**ACC | LG,NM | 26 OCT 2024
|  |  | LG2202 |  |  |  | LGGGRDS | NOT AVBL FOR TFC 1. VIA LGGGKAV AND-THEN VIA (LGGGKFN, LGGGKRK) EXC a. VIA (ANIDE, TOSKA) AND-THEN VIA KUGGI b. FLT-TYPE (M) 2. ARR (LTBJ, LTBS, LTFE) EXC a. VIA LGGGKFN b. VIA LGGGKAV AND NOT VIA ANIDE c. DEP LG** | 1. AIRAC MAR - LAST AIRAC OCT 04:00-21:00 2. AIRAC MAR - LAST AIRAC OCT H24 | C | 1. To keep traffic out of LGGGRDS sector and force it via TOSKA or ANIDE 2.To de-conflict with a major traffic flow |  |  | LG | 25 MAR 2025
|  |  | LG2203 |  |  |  | LORNO | ONLY AVBL FOR TFC 1. DEP (LGIR, LGKC, LGKL, LGKP, LGSA, LGST) 2. VIA LGGGRDS 3. VIA (LC, HE) 4. FLT-TYPE (M) | H24 | C | To avoid extra complexity due to crossing traffic |  |  | LG | 19 SEP 2024
|  |  | LG2205 |  |  |  | NEVRA | COMPULSORY FOR TFC 1. VIA LGMDKVL & ARR (LGAV, LGIR, LGSA, LGSR) 2. VIA LGMDLMO a. ARR (LGIR, LGSA, LGSR) EXC DEP (LGHI, LGMT) b. DEP (LGIR, LGSR) EXC i) VIA (AMANI, VEXOL) ii) ARR (LGHI, LGMT) ---------- NOT AVBL FOR TFC VIA LGMDW & ARR (LGAV, LGEL, LGMG, LGTG) EXC DEP LGSY | AIRAC MAR - LAST AIRAC OCT H24 ---------- H24 | C | To prevent compexity on Limnos, Rodos and Milos sectors interface To reduce complexity in LGMDLMO/LGMDW/LGAVTA interfaces. |  |  | LG,NM | 10 FEB 2025
|  |  | LG2207 |  |  |  | PELAS | COMPULSORY FOR TFC DEP LGAV & VIA (MAKED, TALAS, BITLA) | H24 | S | To maintain flow on regular path |  |  | LG | 19 SEP 2024
|  |  | LG2208 |  |  |  | PEREN | COMPULSORY FOR TFC VIA DIGTI & XNG LG - LT BDRY EXC DEP (LGAL, LGKV, LGLM) | H24 | S | To avoid clipping neighbouring sectors and/or AUAs |  | LG | LG,NM | 19 SEP 2024
|  |  | LG2209 |  |  |  | PINDO | NOT AVBL FOR TFC 1. VIA PINDO AND-THEN VIA LA EXC a. VIA (GOLDO, RIKSO, VEXOL) AND-THEN VIA PINDO b. DEP (LGAL, LGBL, LGHI, LGKV, LGLM, LGMT, LGSK, LGTS) 2. VIA LA AND-THEN VIA PINDO & ARR (LGKO, LGRP, LGSM) | 1. H24 2. AIRAC MAR - LAST AIRAC OCT H24 | S | To avoid convergence with major traffic flows |  |  | LG | 19 SEP 2024
|  |  | LG2211 |  |  |  | GUDIS | COMPULSORY FOR TFC VIA KAVOS EXC FLT-TYPE (M) | H24 | S | To avoid clipping neighboring sectors |  |  | LG | 19 SEP 2024
|  |  | LG2212 |  |  |  | SIT | COMPULSORY FOR TFC VIA (EVENO, ALKIS) & ARR (LGIR, LGSA) | AIRAC MAR - LAST AIRAC OCT H24 | S | To prevent from loading Milos Sectors |  |  | LG | 19 SEP 2024
|  |  | LG2214 |  |  |  | TRL | COMPULSORY FOR TFC 1. VIA (LGGGKRK, LGGGKFN) AND-THEN a. ARR (LGIR, LGKO, LGMK, LGRP, LGSM, LGSR, LGSA) EXC DEP LGKC b. VIA LC EXC i) DEP LGKC ii) FLT-TYPE (M) c. VIA REDRA EXC i) DEP LGKC ii) FLT-TYPE (M) | 1. a. AIRAC MAR - LAST AIRAC OCT H24 1. b. H24 1. c. AIRAC MAR - LAST AIRAC OCT H24 | S | To separate these arrival flows from the departure ones. |  |  | LG,NM | 17 MAY 2025
|  |  | LG2215 |  |  |  | RDS | COMPULSORY FOR TFC VIA MES AND-THEN VIA LGGGKAV EXC VIA (KUMBI, NAXAS) | H24 | S | To force traffic on the appropriate route,see appx.4-1 |  |  | LG | 19 SEP 2024
|  |  | LG2216 |  |  |  | ARA | COMPULSORY FOR TFC 1. ARR LGAV a. VIA (DINOB, LATAN, RUTOM) EXC FLT-TYPE (M) b. DEP LGKR EXC FLT-TYPE (M) 2. DEP LGAV & VIA (DINOB, LATAN, RUTOM) EXC FLT-TYPE (M) | AIRAC MAR - LAST AIRAC OCT H24 | C | To reduce conflicts by keeping this traffic out of Kerkira sectors |  |  | LG | 07 MAR 2025
|  |  | LG2217 |  |  |  | LGGGKFN | NOT AVBL FOR TFC 1. DEP LGIR EXC a. ARR (LGKC, LGKL) b. VIA PLH AND-THEN VIA KFN c. VIA PLH AND-THEN VIA TRL d. VIA EPALO AND-THEN VIA TRL e. ARR LGPZ & VIA GARTA 2. DEP (LGKO, LGMK, LGPA, LGRP, LGSM, LGSR) EXC a. VIA TRL b. ARR LGKC & VIA SOKRI 3. DEP LGSA EXC a. ARR (LGKC, LGKL) b. VIA (SOKRI (J65, UJ65) TRL) c. VIA (SOKRI (B1, UB1) EKTOS (A14, M601, UM601) TRL) d. ARR LGPZ & VIA GARTA 4. VIA (REDRA, LC) EXC a. VIA (REDRA, LC) AND-THEN VIA TRL b. FLT-TYPE (M) c. ARR LGPZ & VIA GARTA | 1. AIRAC MAR - LAST AIRAC OCT H24 2. AIRAC MAR - LAST AIRAC OCT H24 3. a. H24 3. b. (SOKRI (J65, UJ65) TRL) AVBL 3. c. (SOKRI (J65, UJ65) TRL) NOT AVBL 3. d. H24 4. AIRAC MAR - LAST AIRAC OCT H24 | C | To separate these departure flows from the arrival ones. To alleviate MILOS sectors.LGIR/SA DEPs to LGKC/KL may file via BAVES or PLH or OTREX-PLH. |  |  | LG,NM | 07 MAR 2025
|  |  | LG2218 |  |  |  | NAXAS | COMPULSORY FOR TFC 1.DEP LGKO & VIA LGGGKAV EXC ARR LGKJ 2.ARR LGKO & VIA LGGGKAV EXC DEP LGKJ | 04:00-22:00 | C | To reduce complexity in LGKO and LGRPTMA_DEP LGKO can file: GILOS L/UL41 NAXAS AND THEN LINRO_ ARR LGKO can file:SOTIX N/UN133 PAMIC L/UL41 GILOS |  | LG | LG | 19 SEP 2024
|  |  | LG2219 |  |  |  | NIBOX | COMPULSORY FOR TFC 1. VIA LGGGMIL AND-THEN ARR LGKP 2. DEP LGIR AND-THEN ARR LGKP | AIRAC MAR - LAST AIRAC OCT H24 | C | TO SEGREGATE ARRIVING AND DEPARTING TRAFFIC TO/FROM LGKP |  |  | LG | 19 SEP 2024
|  |  | LG2220 | (T514, UT514) | TUXEM | GIVIS |  | COMPULSORY FOR TFC VIA NEVRA AND-THEN ARR LGIR | AIRAC MAR - LAST AIRAC OCT (TUXEM (T514, UT514) GIVIS) AVBL | C | To keep lateral separation among arrivals to same aerodrome the longest possible |  |  | LG | 19 SEP 2024
|  |  | LG2221 | (T514, UT514) | TUXEM | PEXAN |  | COMPULSORY FOR TFC VIA NEVRA AND-THEN ARR LGSR | AIRAC MAR - LAST AIRAC OCT (TUXEM T514 PEXAN) AVBL | C | To keep lateral separation among arrivals to same aerodrome the longest possible |  |  | LG | 19 SEP 2024
|  |  | LG2222 | (L607, UL607) | GENDO | GIVIS |  | COMPULSORY FOR TFC VIA KEA AND-THEN ARR LGIR | AIRAC MAR - LAST AIRAC OCT (GENDO (L607, UL607) GIVIS) AVBL | S | To prevent convergence over MILOS |  |  | LG | 19 SEP 2024
|  |  | LG2223 | (L607, UL607) | GENDO | NETIS |  | COMPULSORY FOR TFC VIA KEA AND-THEN ARR LGSR | AIRAC MAR-LAST AIRAC OCT (GENDO L607 NETIS) AVBL | S | To prevent convergence over MILOS |  |  | LG | 19 SEP 2024
|  |  | LG2224 | (L612, UL612) | MANOK | RUSOS |  | COMPULSORY FOR TFC VIA ATV AND-THEN ARR LGSA | AIRAC MAR - LAST AIRAC OCT (MANOK L612 RUSOS) AVBL | S | To segregate departing and arriving raffic |  |  | LG | 19 SEP 2024
|  |  | LG2225 | (M749, UM749) | EPALO | DIRMI |  | COMPULSORY FOR TFC DEP LGIR & VIA ATV | AIRAC MAR - LAST AIRAC OCT (EPALO M749 DIRMI) AVBL | S | To segregate departing and arriving raffic |  |  | LG | 19 SEP 2024
|  |  | LG2229 |  |  |  | AKINA | COMPULSORY FOR TFC 1. VIA (PINDO, BITLA) AND-THEN VIA (ALKIS, VANZA) 2. VIA OTHON AND-THEN VIA (BITLA, TALAS) | H24 | S | To enhance spacing in FRA ops |  | LG**CTA | LG | 19 SEP 2024
|  |  | LG2230 |  |  |  | LGGGRDS | NOT AVBL FOR TFC VIA LGMDCTA AND-THEN ARR (LTBS, LTFE) | AIRAC MAR - LAST AIRAC OCT H24 | C | To reduce complexity within LGGGRDS sector, avoiding FPL route via MES - RDS |  | LG**ACC | LG | 26 OCT 2024
|  |  | LG2231 |  |  |  | SKP | COMPULSORY FOR TFC 1. DEP LGSR AND-THEN VIA (BITLA, MAKED, TALAS) 2. VIA (HECCCTA, LCCCCTA) & ( VIA NEVRA AND-THEN VIA BITLA) ---------- NOT AVBL FOR TFC VIA NEVRA AND-THEN VIA SKP & DEP (LGAV, LGMK, LGSR, LGPA) | AIRAC MAR - LAST AIRAC OCT H24 ---------- H24 | S | To avoid complexity on adjacent sectors' borders. To reduce complexity in LGMDW/LGAVTA interface |  | LG | LG | 09 JUN 2025
|  |  | LG2232 |  |  |  | AGAPU | COMPULSORY FOR TFC VIA LGMDW AND-THEN ARR LGMK & ACFT-PBN (O1, O2) | AIRAC MAR - LAST AIRAC OCT (SKP (N137, UN137) NEVRA) AVBL BLW FL305 | C | To reduce occupancy of ATH TMA by leading ARRs LGMK to file STAR AGAPU1P when capable |  | LG | LG | 19 SEP 2024
|  |  | LG2234 |  |  |  | UVRIT | COMPULSORY FOR TFC DEP (LGKO, LGRP) & VIA KUGGI | AIRAC MAR - LAST AIRAC OCT H24 | C | To keep the flows spaced |  |  | LG | 14 MAY 2025
|  |  | LG2235 |  |  |  | (ERANA, TALAS) | NOT AVBL FOR TFC VIA (BELGI, DIGTI) EXC DEP LATI & VIA TALAS AND-THEN VIA DIGTI | H24 | S | To avoid crossing major flows too close to boundary |  | LG**CTA | LG | 19 SEP 2024
|  |  | LG2236 | UL609 | RDS | LARKI |  | COMPULSORY FOR TFC VIA (ALKIS, EVENO, OTHON) AND-THEN VIA LGMDLMO EXC VIA RIKSO | H24 | S | To serve IFPS readdressing function |  | LGGGCTA | LG | 19 SEP 2024
|  |  | LG2237 |  |  |  | TSL | COMPULSORY FOR TFC 1. VIA ERANA EXC a. VIA LGGGW b. ARR LGTS & VIA ALIKO ---------- COMPULSORY FOR TFC VIA TALAS AND-THEN VIA LGMDE | H24 ---------- H24 | S | To avoid crossings with inbound flows too close to the border with Skopje ACC |  | LG**CTA | LG | 10 FEB 2025
|  |  | LG2238 |  |  |  | LGMDE | NOT AVBL FOR TFC 1. VIA MAKED EXC a. DEP (LGAV, LGSY) b. ARR LGMK | H24 | S | To avoid crossings with inbound flows too close to the border with Skopje ACC |  | LG**CTA | LG | 10 FEB 2025
|  |  | LG2239 |  |  |  | LGMDW | NOT AVBL FOR TFC VIA (DISOR, RUGAS) EXC DEP LGTS | H24 | S | To avoid crossings with inbound flows too close to the border with Skopje ACC |  | LG**CTA | LG | 19 SEP 2024
|  |  | LG2240 |  |  |  | PEREN | COMPULSORY FOR TFC VIA NIKTI AND-THEN VIA LGMDW & ABV FL245 AT NIKTI ---------- COMPULSORY FOR TFC VIA (LGGGKFKR, PINDO) AND-THEN VIA (ATFIR, EVIVI) | H24 ---------- H24 | S | To avoid crossings with inbound flows too close to the border with Skopje ACC |  | LG**CTA | LG | 19 SEP 2024
|  |  | LG2241 |  |  |  | YNN | COMPULSORY FOR TFC VIA ERANA AND-THEN VIA LGGGW | H24 | S | To avoid crossings with inbound flows too close to the border with Skopje ACC |  | LG**CTA | LG | 19 SEP 2024
|  |  | LG2242 |  |  |  | (DIMIS, PITAS) | COMPULSORY FOR TFC VIA LA AND-THEN VIA LGGGKFPL | H24 | S | To decongest PINDO loaded area |  | LG**CTA | LG | 19 SEP 2024
|  |  | LG2243 |  |  |  | TALAS | COMPULSORY FOR TFC 1. VIA KOGAT AND-THEN a. ARR (LGAV, LGIR, LGSA) b. VIA PAXIS | H24 | S | To spread with traffic via KOGAT inbound ERANA see RS LG2149 |  | LG**CTA | LG | 19 SEP 2024
|  |  | LG2244 |  |  |  | KOROS | COMPULSORY FOR TFC VIA (DISOR, RUGAS) AND-THEN VIA (PAXIS, KUMBI) | H24 | S | To avoid Makedonia East sharing same traffic with M.West Sector |  | LG**CTA | LG | 19 SEP 2024
|  |  | LG2245 |  |  |  | ROPOX | COMPULSORY FOR TFC VIA (BITLA, ERANA, MAKED, TALAS) AND-THEN ARR LGAV | H24 | S | To avoid adding load to adjacent sector and be conform with MAK ACC & ATH APP LoA |  |  | LG | 19 SEP 2024
|  |  | LG2246 |  |  |  | SIGFO | COMPULSORY FOR TFC VIA (ERANA, MAKED, TALAS) AND-THEN ARR LGAV | (ELPIS (P20, UP20) ROPOX) NOT AVBL BLW FL305 | S | To avoid flying via active MIL areas/CDRs adding load to adjacent sector |  | LG**CTA | LG | 19 SEP 2024
|  |  | LG2247 |  |  |  | ORVIS | NOT AVBL FOR TFC VIA ORVIS AND-THEN VIA ANTAR | H24 | S | To rest conform with LoA Athinai- Cairo ACCs |  | LGGGCTA | LG | 19 SEP 2024
|  |  | LG2248 |  |  |  | (DINOB, LATAN, RUTOM) | NOT AVBL FOR TFC VIA RIKSO | H24 | S | To avoid crossing high density area and clip multiple sectors |  |  | LG | 19 FEB 2025
|  |  | LG2249 |  |  |  | ARA | COMPULSORY FOR TFC 1. DEP (K***, C***) & VIA RUTOM AND-THEN VIA (LGGGMIL, LGGGPLH) 2. DEP (K***, C***) & VIA (DINOB, LATAN, NOSTO) AND-THEN VIA LGGGPLH 3. FLT-STS (HOSP, HUM, FFR, SAR, MEDEVAC) a. VIA RUTOM AND-THEN VIA (LGGGMIL, LGGGPLH) b. VIA (DINOB, LATAN, NOSTO) AND-THEN VIA LGGGPLH c. VIA LGGGPLH AND-THEN VIA (DINOB, LATAN, RUTOM) d. VIA LGGGMIL AND-THEN VIA RUTOM | MON-FRI 06:30-13:30 (05:30-13:00) & 16:00-20:00 | S | To avoid infringement of active MIL areas |  | LG**CTA | LG | 07 MAR 2025
|  |  | LG2251 | UL609 | LARKI | RDS |  | COMPULSORY FOR TFC VIA LGMDLMO AND-THEN VIA (EVENO, ALKIS, VANZA) EXC VIA (AKINA, RIKSO) | H24 | S | To serve IFPS readdressing function |  | LG**CTA | LG | 19 SEP 2024
|  |  | LG2252 |  |  |  | VAXOS | COMPULSORY FOR TFC 1.VIA TOSKA AND-THEN VIA LGGGSIT 2.VIA OTHON AND-THEN VIA (RDS, BANRO) | H24 | S | To reduce complexity close to FIR boundary |  | LG**CTA | LG | 19 SEP 2024
|  |  | LG2253 |  |  |  | LGGGSIT | NOT AVBL FOR TFC VIA OTHON | H24 | S | To reduce complexity close to FIR boundary |  | LG**CTA | LG | 19 SEP 2024
|  |  | LG2254 |  |  |  | (ATV, KUGGI) | COMPULSORY FOR TFC DEP LGSA & VIA (BITLA, MAKED, TALAS) | AIRAC MAR - LAST AIRAC OCT H24 | S | To avoid clipping Kerkira sectors |  | LG**CTA | LG | 19 SEP 2024
|  |  | LG2255 |  |  |  | ANTAR | NOT AVBL FOR TFC VIA LGGGW | AIRAC MAR - LAST AIRAC OCT 05:00-21:00 | C | Better distribution of traffic between sectors. Traffic may enter via METRU or TANSA |  |  | LG | 19 SEP 2024
|  |  | LG2256 |  |  |  | NEMES | NOT AVBL FOR TFC DEP LGAV ---------- COMPULSORY FOR TFC ARR LGAV & VIA ARA | H24 ---------- AIRAC MAR - LAST AIRAC OCT H24 | S | To prevent traffic from climbing opposite to major flow descending to LGAV. See LG2216.1a,b. KOR SIDs to be filed for ARA.See LG2216.2 To reduce conflicts & increase capacity by keeping ARRS on agreed with ATH APP STARs |  | LGGGCTA | LG | 17 MAY 2025
|  |  | LG2257 |  |  |  | NEVRA | COMPULSORY FOR TFC VIA ANTAR AND-THEN VIA (BITLA, TALAS) | H24 | S | To avoid sector clipping |  | LG**CTA | LG | 10 JUN 2025
|  |  | LG2258 |  |  |  | LGGGRDS | NOT AVBL FOR TFC 1. VIA EVENO EXC a. VIA BIDI (RDS UM601 LAKAD) b. VIA TRL | H24 | S | To serve IFPS readdressing function |  | LG**ACC | LG | 26 OCT 2024
|  |  | LG2259 |  |  |  | LARKI | COMPULSORY FOR TFC DEP LGKO AND-THEN VIA MES EXC FLT-TYPE (M) | AIRAC MAR - LAST AIRAC OCT H24 | C | To segregate departing and arriving traffic |  | LG**CTA | LG | 19 SEP 2024
|  |  | LG2260 |  |  |  | LURUS | COMPULSORY FOR TFC VIA MES AND-THEN ARR (LGKO, LGRP) | AIRAC MAR - LAST AIRAC OCT H24 | C | To segregate departing and arriving traffic at KOS and RODOS |  | LG**CTA | LG | 19 SEP 2024
|  |  | LG2261 |  |  |  | RUSOS | COMPULSORY FOR TFC 1. ARR LGSA a. VIA TRL AND-THEN VIA MANOK b. VIA MIL | 1. a. AIRAC MAR - LAST AIRAC OCT (MANOK (L612, UL612) RUSOS) AVBL 1. b. AIRAC MAR - LAST AIRAC OCT H24 | C | To separate these arrival flows from the departure ones. |  | LGGGCTA | LG | 19 SEP 2024
|  |  | LG2262 |  |  |  | (DINOB, LATAN, RUTOM) | COMPULSORY FOR TFC DEP (LGKC, LGKF, LGKL, LGZA) & ABV FL245 AT XNG LGGGCTA - LIBBCTA BDRY | AIRAC MAR-LAST AIRAC OCT 04:00-21:00 | C | To segregate departing and arriving traffic and to avoid Kerkira sector |  |  | LG | 26 OCT 2024
|  |  | LG2263 |  |  |  | OLGAT | COMPULSORY FOR TFC DEP (LGKR, LGPZ) & VIA (AIOSA, XOLTA) | AIRAC MAR-LAST AIRAC OCT 04:00-21:00 | C | To segregate departing traffic from arriving traffic |  |  | LG | 26 OCT 2024
|  |  | LG2264 |  |  |  | (BEKVA, FSK) | COMPULSORY FOR TFC DEP LGTS & VIA LWSSCTA | 04:00-22:00 | S | To segregate departing traffic from arriving traffic |  |  | LG | 26 OCT 2024
|  |  | LG2265 |  |  |  | VELOP | COMPULSORY FOR TFC 1. ARR LGAV a. DEP LGSA & VIA SOKRI b. VIA (METRU, ARLOS, NEVIK, DEMAG, ROTAS, BELIX) & VIA MONUV 2. DEP LGSA & VIA (LGMDCTA, LGGGKRK) | AIRAC MAR - LAST AIRAC OCT H24 | C | 1a. To segregate departing and arriving traffic 1b. To offer unconflicting path 2. Traffic can file VELOP DCT SKP (above FL315) or VELOP DCT ATV (below FL315) for LGMDCTA and VELOP-DDM for LGGGKRK |  |  | LG | 14 MAY 2025
|  |  | LG2266 |  |  |  | VANES | COMPULSORY FOR TFC DEP LGRP & VIA RIGRO | AIRAC MAR - LAST AIRAC OCT H24 | C | To segregate departing and arriving traffic |  |  | LG | 26 OCT 2024
|  |  | LG2267 |  |  |  | MIL | COMPULSORY FOR TFC ARR LGSA & VIA KEA | AIRAC MAR-LAST AIRAC OCT H24 | C | To segregate departing traffic from arriving traffic and reduce complexity in MILOS sector |  |  | LG | 26 OCT 2024
|  |  | LG2268 |  |  |  | OGSIL | COMPULSORY FOR TFC DEP (LGIR, LGSR) & VIA (AMANI, VEXOL) | AIRAC MAR- LAST AIRAC OCT H24 | C | To prevent compexity on Limnos, Rodos and Milos sectors interface |  |  | LG | 26 OCT 2024
|  |  | LG2269 |  |  |  | ANIDE | NOT AVBL FOR TFC 1. VIA (VAXOS, RDS, BANRO) 2. ARR LGRP | H24 | S | To avoid crossings close to border |  | LGGGCTA | LG | 25 MAR 2025
|  |  | LG2270 |  |  |  | PEXAN | COMPULSORY FOR TFC VIA TANSA AND-THEN VIA BITLA ---------- NOT AVBL FOR TFC VIA TANSA AND-THEN VIA BITLA EXC VIA (TANSA DCT PEXAN DCT BITLA) | AIRAC MAR - LAST AIRAC OCT H24 ---------- AIRAC MAR - LAST AIRAC OCT H24 | S | To decongest MIL loaded area |  | LG**CTA | LG | 08 APR 2025
|  |  | LG2272 |  |  |  | USINI | NOT AVBL FOR TFC VIA (PINDO, BITLA) & VIA VANZA | H24 | S | To force TFC onto standard routes |  | LG**CTA | LG | 04 APR 2025
|  |  | LG2277 |  |  |  | SOTIV | NOT AVBL FOR TFC VIA (LATMO, PERIM) | H24 | S | To reduce complexity |  | LG**CTA | LG | 17 APR 2025
|  |  | LG2286 |  |  |  | METRU | NOT AVBL FOR TFC VIA LGMDCTA | H24 | S | To avoid -crossing major traffic flows, often on the borders of three collapsed sectors -hindering descents |  | LG**CTA | LG | 24 APR 2025
|  |  | LG2290 |  |  |  | DDM | COMPULSORY FOR TFC DEP LGSA & VIA LGGGKRK | AIRAC MAR - LAST AIRAC OCT H24 | S | To reduce complexity in adjacent sectors |  | LG**CTA | LG | 14 MAY 2025
|  |  | LG2292 |  |  |  | (ANIDE, TOSKA) | NOT AVBL FOR TFC ARR LGAV EXC VIA RIPLI AND-THEN VIA VARIX | AIRAC MAR - LAST AIRAC OCT H24 | S | To force traffic via dedicated routes |  | LG**CTA | LG | 01 JUL 2025
|  |  | LG2293 |  |  |  | RIPLI | COMPULSORY FOR TFC VIA TOSKA AND-THEN VIA BITLA | H24 | S | To segregate traffic flows and reduce complexity. |  | LG**CTA | LG | 02 JUL 2025
|  |  | LG2294 |  |  |  | ALX | NOT AVBL FOR TFC VIA PEREN & RFL ABV FL115 AND-THEN VIA DIGTI EXC DEP (LGAL, LGKV, LGLM) | H24 | S | To segregate traffic flows and reduce complexity. |  | LG**CTA | LG | 03 JUL 2025
|  |  | LGHE1005 |  |  |  | KUMBI | ONLY AVBL FOR TFC 1. ARR (CAIRO_GROUP, HESH) 2. ARR OJ 3. FLT-TYPE (M) | H24 | S | Egyptian requirement |  |  | LG,HE | 19 SEP 2024
|  |  | LGLA1000 |  |  |  | PITAS | ONLY AVBL FOR TFC 1. ARR (LGKF, LGKL, LGRX, LGZA) & RFL BLW FL335 AT PITAS 2. ARR (LGKR, LGPZ) | H24 | S | To force/keep Ionian Islands traffic on the same flow LoA Athens ACC and Tirana ACC |  |  | LG,LA | 19 SEP 2024
|  |  | LGLA1001 |  |  |  | NIKRO | COMPULSORY FOR TFC DEP (LGKR, LGPZ) & VIA LA ---------- ONLY AVBL FOR TFC 1. DEP (LGKR, LGPZ) 2. DEP (LGKF, LGRX, LGZA) & RFL BLW FL325 AT NIKRO | H24 ---------- H24 | C | To force departures form LGKR/PZ fly via NIKRO if via LAAA airspace. ------------------ To reduce complexity close to the boundary |  |  | LG,LA | 19 SEP 2024
|  |  | LGLB1000 |  |  |  | RODIP | ONLY AVBL FOR TFC VIA BELGI | H24 | C | To reduce workload and to optimise sector capacity |  |  | LG,LB | 19 SEP 2024
|  |  | LGLB1001 |  |  |  | NIKTI | NOT AVBL FOR TFC VIA BELGI | H24 | S | To prevent convergence close to the boundary |  | LG**CTA | LG,LB | 07 AUG 2025
|  |  | LGLW1000 |  |  |  | RUGAS | NOT AVBL FOR TFC 1. VIA RUGAS AND-THEN a. VIA LONTA b. VIA LAAACTA | H24 | S | To alleviate ATCOs from unecessary conflict detections, by dividing and diverging northbound traffic between neighbor points.Traffic to LONTA or LAAACTA, can file via DISOR. |  | (LGMDCTA, LWSSCTA) | LG,LW | 19 SEP 2024
|  |  | LGLW1001 |  |  |  | DISOR | NOT AVBL FOR TFC VIA DISOR AND-THEN VIA RAXAD | H24 | S | To alleviate ATCOs from unecessary conflict detections, by dividing and diverging northbound traffic between neighbor points. Traffic to RAXAD can file via RUGAS. |  | (LGMDCTA, LWSSCTA) | LG,LW | 19 SEP 2024
|  |  | LH2001 |  |  |  | PARAK | NOT AVBL FOR TFC DEP LHBP | 05:00-23:00 (04:00-22:00) | S | To force traffic to KEROP |  | LHCCACC | LH | 10 FEB 2025
|  |  | LH2003 |  |  |  | (BABIT, BAREB, TONDO, VEBAL, KOPRY, DIMLO) | NOT AVBL FOR TFC ARR LOWW | H24 | C | To avoid high traffic complexity in LH West sectors |  | LHCCACC | LH | 22 AUG 2024
|  |  | LH2079 |  |  |  | BABIT | NOT AVBL FOR TFC 1. VIA LHCCCTA AND-THEN VIA LOWWAPP 2. VIA VEBAL 3. DEP LHBP 4. ARR (LHBP, LZIB) | 05:00-23:00 (04:00-22:00) | C | 1. To avoid high traffic complexity in LH sectors 2. To force traffic to KEROP (in line with AIP ENR-6_LHCC-MISC1-1) 3. To avoid high traffic complexity in LY/LH sectors. |  | LHCCACC | LH | 10 FEB 2025
|  |  | LH2080 |  |  |  | BALAP | NOT AVBL FOR TFC VIA KEROP | 05:00-23:00 (04:00-22:00) | C | To avoid high traffic complexity in LH sectors |  | LHCCACC | LH | 10 FEB 2025
|  |  | LH2082 |  |  |  | DEMOP | NOT AVBL FOR TFC VIA KEROP | 05:00-23:00 (04:00-22:00) | C | To avoid high traffic complexity in LH sectors |  | LHCCACC | LH | 10 FEB 2025
|  |  | LH2083 |  |  |  | KEKED | NOT AVBL FOR TFC VIA KEROP | 05:00-23:00 (04:00-22:00) | C | To avoid high traffic complexity in LH sectors |  | LHCCACC | LH | 10 FEB 2025
|  |  | LH2086 |  |  |  | STEIN | NOT AVBL FOR TFC 1. DEP LOWW & VIA LH AND-THEN VIA LR 2. DEP LOWW & VIA LH AND-THEN VIA LOVVS17 | H24 | C | To avoid high traffic complexity in LH sectors |  |  | LH | 08 JAN 2025
|  |  | LH2087 |  |  |  | TONDO | NOT AVBL FOR TFC 1. VIA (AMRAX, LITKU, PATAK) 2. ARR LHBP | 05:00-23:00 (04:00-22:00) | C | To avoid high traffic complexity in LH sectors |  |  | LH | 10 FEB 2025
|  |  | LH2091 |  |  |  | TEGRI | COMPULSORY FOR TFC DEP LHBP AND-THEN ARR (LRTR, LRAR) | H24 | C | To keep traffic on the track agreed with MIL |  |  | LH | 22 AUG 2024
|  |  | LH2098 |  |  |  | ALAMU | COMPULSORY FOR TFC DEP LOWW AND-THEN VIA LHCCEN EXC ARR LZKZ & STAR (TAKOS) | H24 | S | To avoid high traffic complexity in LH sectors |  | LHCCACC | LH | 29 JUL 2025
|  |  | LH2099 |  |  |  | VAMOG | ONLY AVBL FOR TFC 1. DEP LZIB 2. ARR/DEP LHPR | 05:00-23:00 (04:00-22:00) | C | To avoid high traffic complexity in LH sectors |  | (LZBBACC, LHCCACC) | LH | 10 FEB 2025
|  |  | LH2102 |  |  |  | NATEX | ONLY AVBL FOR TFC ARR LOWW EXC VIA LZBBWEST | H24 | C | To segregate arriving and departing traffic |  | LHCCACC | LH | 22 AUG 2024
|  |  | LH2104 |  |  |  | ERGOM | COMPULSORY FOR TFC DEP LZIB 1. VIA LR 2. VIA (GEMTO, LONLA) | H24 | C | To reduce complexity of LHCCWEST sectors |  | LHCCACC | LH | 22 AUG 2024
|  |  | LH2105 |  |  |  | ARSIN | NOT AVBL FOR TFC 1. DEP LOWW EXC VIA ARSIN AND-THEN (BABIT, BAREB, OSDUK) 2. ARR BUDAPEST_GROUP EXC DEP LOWW & BLW FL155 IN LO | H24 | S | 1. To avoid the rejoining LHCCWEST0 2. To off-load LHCCWEST0 |  | LHCCACC | LH | 25 MAR 2025
|  |  | LH2106 |  |  |  | LOVVCTA | NOT AVBL FOR TFC ARR LZIB & XNG LO - LH BDRY EXC VIA BEGLA AND-THEN VIA KUVEX | 05:00-23:00 (04:00-22:00) | C | To reduce LHCCWEST0 sector complexity |  | LHCCACC | LH | 25 MAR 2025
|  |  | LH2107 |  |  |  | LOVVS17 | NOT AVBL FOR TFC 1. DEP LHBP EXC VIA SUNIS 2. DEP LZIB & VIA LHCCWEST | H24 | C | To reduce LHCCWEST0 sector complexity |  | LHCCACC | LH | 25 MAR 2025
|  |  | LH2109 |  |  |  | (LR, LH) | NOT AVBL FOR TFC DEP LR** & ABV FL345 IN (LR, LH) & XNG LR - LH BDRY | AIRAC JUN-AIRAC SEP (04:00-20:00) | C | To protect LH sectors above FL345 |  |  | LH | 22 AUG 2024
|  |  | LH2110 |  |  |  | (LY, LH) | NOT AVBL FOR TFC DEP (LYTV, LYPG, LYNI) & ABV FL345 IN (LY, LH) & XNG LY - LH BDRY | AIRAC JUN-AIRAC AUG (05:00-20:00) | C | To protect LH sectors above FL345 |  | LHCCACC | LH | 22 AUG 2024
|  |  | LH2112 |  |  |  | PARAK | NOT AVBL FOR TFC VIA LHCCSOUTH | H24 | S | To reduce sector complexity and avoid sector clippings. |  | LHCCACC | LH | 28 NOV 2024
|  |  | LH2113 |  |  |  | (KEROP, BABIT) | NOT AVBL FOR TFC VIA LHCCEAST EXC DEP (LHBP, LHDC) | H24 | S | To reduce sector complexity and avoid sector clippings. |  | LHCCACC | LH | 19 JUN 2025
|  |  | LH2114 |  |  |  | LHCCFIR | NOT AVBL FOR TFC 1. ARR LHBP & RFL BLW FL095 IN LH EXC a. DEP LH b. FLT-TYPE (G) 2. DEP LHBP & RFL BLW FL095 IN LH EXC a. ARR LH b. FLT-TYPE (G) | H24 | S | To keep international LHBP ARR and DEP out of uncontrolled airspace |  |  | LH | 10 FEB 2025
|  |  | LH2115 |  |  |  | ALAMU | NOT AVBL FOR TFC VIA LZBBWEST AND-THEN LHCCWS | H24 | S | To segregate flows from LZBBWEST to LHCCWS from LZBBWEST to LHCCEN |  |  | LH | 04 OCT 2024
|  |  | LH2116 |  |  |  | (LOVVE17, LOWWAPP) | NOT AVBL FOR TFC XNG (LOVVE17, LOWWAPP) - LHCCCTA BDRY AND-THEN ARR BUDAPEST_GROUP EXC DEP LOWW & RFL BLW FL155 IN LO | H24 | S | To reduce sector complexity. To force usage of mandatory ARR routes |  | LHCCACC | LH | 08 JAN 2025
|  |  | LH2117 |  |  |  | KOPRY | NOT AVBL FOR TFC DEP LHBP | H24 | C | To reduce LHCCWEST0 sector complexity |  | LHCCACC | LH | 25 MAR 2025
|  |  | LH2118 |  |  |  | LHNPZ1 | NOT AVBL FOR TFC 1. VIA LRBBCTA AND-THEN VIA LHCCCTA AND-THEN VIA LZBBCTA 2. VIA LZBBCTA AND-THEN VIA LHCCCTA AND-THEN VIA LRBBCTA | H24 | S | Zone preventing inappropriate flight planning close to FIR border or sector border. |  | LHCCACC | LH | 15 JAN 2025
|  |  | LH2119 |  |  |  | LHGTNORTH1 | NOT AVBL FOR TFC | H24 | C | Flights shall not be planned too close to the sector border between LHCCEAST and LHCCNORTH |  | LHCCACC | LH | 19 FEB 2025
|  |  | LH2120 |  |  |  | LHGTNORTH2 | NOT AVBL FOR TFC | H24 | C | Flights shall not be planned too close to the sector border between LHCCEAST and LHCCNORTH |  | LHCCACC | LH | 19 FEB 2025
|  |  | LH2121 |  |  |  | LHGTPITOK | NOT AVBL FOR TFC VIA (LHCCEAST) & RFL ABOVE FL345 IN LHCCCTA | H24 | C | Reduce short sector clippings by keeping the traffic in one sector |  | LHCCACC | LH | 25 MAR 2025
|  |  | LH2122 |  |  |  | LHGTVERIG | NOT AVBL FOR TFC VIA (LHCCEAST) & RFL ABOVE FL345 IN LHCCCTA | H24 | C | Reduce short sector clippings by keeping the traffic in one sector |  | LHCCACC | LH | 25 MAR 2025
|  |  | LH2123 |  |  |  | LHGTAMRAX | NOT AVBL FOR TFC VIA (LHCCNORTH) & RFL ABOVE FL345 IN LHCCCTA | H24 | C | Reduce short sector clippings by keeping the traffic in one sector |  | LHCCACC | LH | 25 MAR 2025
|  |  | LH2124 |  |  |  | LHGTBUDOP | NOT AVBL FOR TFC VIA (LHCCNORTH) & RFL ABOVE FL345 IN LHCCCTA | H24 | C | Reduce short sector clippings by keeping the traffic in one sector |  | LHCCACC | LH | 25 MAR 2025
|  |  | LH2126 |  |  |  | LHCCWEST | NOT AVBL FOR TFC DEP LHBP & ARR (EB**, EG**, EH**, EI**) | 04:00-07:00 (03:00-06:00) | C | To keep certain LHBP DEP out from LHCCWEST, reducing load of LHCCWEST sectors |  | LHCCACC | LH | 27 MAY 2025
|  |  | LH2127 |  |  |  | LHCCEAST | NOT AVBL FOR TFC 1. VIA LZBBWEST AND-THEN VIA LHCCEAST AND-THEN VIA LHCCWEST EXC ARR/DEP LZ** 2. VIA LHCCWEST AND-THEN VIA LHCCEAST AND-THEN VIA LZBBWEST EXC ARR/DEP LZ** | H24 | S | To avoid short sector clippings and to reduce complexity in LHCCEAST sectors |  | LHCCACC | LH | 27 MAY 2025
|  |  | LH2128 |  |  |  | LHCCWEST | NOT AVBL FOR TFC 1. VIA LZBBWEST AND-THEN VIA LHCCWEST AND-THEN VIA LHCCEAST EXC ARR/DEP LZ** 2. VIA LHCCEAST AND-THEN VIA LHCCWEST AND-THEN VIA LZBBWEST EXC ARR/DEP LZ** | H24 | S | To avoid short sector clippings and to reduce complexity in LHCCWEST sectors |  | LHCCACC | LH | 27 MAY 2025
|  |  | LH2129 |  |  |  | LHCCFIR | NOT AVBL FOR TFC 1. DEP LYBE & RFL BLW FL095 IN LH EXC a. ARR LH b. FLT-TYPE (G) | H24 | S | To prevent Yo-Yo flight planning in LHCC |  | LHCCACC | LH | 20 AUG 2025
|  |  | LHLO1000 |  |  |  | KUVEX | ONLY AVBL FOR TFC ARR LZIB & VIA BEGLA | H24 | C | To protect traffic ARR LOWW via NATEX | SEEFRA-SECSIFRA | LOWWAPP | LH,LO | 07 OCT 2024
|  |  | LHLO1001 |  |  |  | (NATEX, BEGLA, ABETI, ARSIN) | COMPULSORY FOR TFC DEP LHBP & VIA ZOLKU AND-THEN VIA (LOWWAPP, LOVVE17) | H24 | S | To force traffic onto correct outbound routing. |  | LOVVACC | LH,LO | 02 JAN 2025
|  |  | LHLO1002 |  |  |  | SUNIS | COMPULSORY FOR TFC DEP LHBP & VIA ZOLKU AND-THEN VIA (LOWGTMA, LOVVS17) | H24 | S | To force traffic onto correct outbound routing. |  | LOVVACC | LH,LO | 07 JAN 2025
|  |  | LHLO1003 |  |  |  | LHCCFIR | NOT AVBL FOR TFC 1. DEP LOWW & RFL BLW FL095 IN LH EXC a. ARR LH b. FLT-TYPE (G) | H24 | S | To prevent Yo-Yo flight planning in LH |  | LHCCACC | LH,LO | 20 AUG 2025
|  |  | LHLZ1000 |  |  |  | DEMOP | NOT AVBL FOR TFC VIA KEKED | H24 | S | To avoid re-entering LZ airspace |  | LHCCACC | LH,LZ | 22 AUG 2024
|  |  | LHLZ1001 |  |  |  | XOMBA | ONLY AVBL FOR TFC 1. VIA (LOVVS17, KOPRY, VEBAL, BAREB, BABIT, KEROP, NEKIN, OSDUK) 2. ARR (LH**, LZIB, LZPP) 3. VIA (XOMBA P974 TABIN) ---------- NOT AVBL FOR TFC DEP LOWW | 05:00-23:00 (04:00-22:00) ---------- H24 | C | To avoid high traffic complexity in LH sectors ------------------------------- To facilitate correct traffic flows. |  | LHCCACC | LH,LZ | 28 JAN 2025
|  |  | LI2001 | L612 | UPXUF | ADOSA |  | ONLY AVBL FOR TFC dep LIPX | H24 | S | To segregate departing ytaffic |  | LIMMCTA | LI | 11 MAY 2021
|  |  | LI2003 | L50 | TOP | ADISO |  | NOT AVBL FOR TFC AT FL180 EXC DEP MILANO_GROUP | 05:00-23:00 (03:00-23:00) | C | To segregate departing traffic from overflying traffic |  |  | LI | 20 MAR 2025
|  |  | LI2004 |  |  |  | BATOX | NOT AVBL FOR TFC 1. DEP LIEO EXC VIA (TINTO, VALMA) 2. ARR LIEA VIA (TINTO, ESINO) 3. ARR LIEO EXC VIA DEDOM | AIRAC MAY - FIRST AIRAC OCT 05:00-23:00 (03:00-23:00) | S | to segrete departing traffic |  | LIRRCTA | LI | 20 MAR 2025
|  |  | LI2008 |  |  |  | DEDOM | NOT AVBL FOR TFC When LID67 is active | When LID67 is active | S | To avoid to crossing LID67 area |  | LIRRCTA | LI | 27 APR 2022
|  |  | LI2009 |  |  |  | BAMEK | NOT AVBL FOR TFC ARR LIPE EXC 1. VIA ROSKA 2. VIA PUL DCT BASOG DCT ARVOD | H24 | S | To reduce complexity |  | LIPPACC | LI | 01 MAY 2024
|  |  | LI2011 |  |  |  | ALAXI | NOT AVBL FOR TFC ARR LIRN except via TIBER | H24 | C | to segregate tfc via dedicated STARs |  | LIRRCTA | LI | 27 APR 2022
|  |  | LI2013 |  |  |  | SIPRO | NOT AVBL FOR TFC DEP LIRN EXC VIA ARR (LIRF, LIRA) | H24 | C | to segregate tfc via dedicated SIDs |  | LIRRCTA | LI | 31 JAN 2024
|  |  | LI2014 |  |  |  | ALAXI | NOT AVBL FOR TFC ARR LIRN except DEP LIRA | H24 | S | to segregate traffic via STAR |  | LIRRCTA | LI | 21 MAY 2022
|  |  | LI2015 |  |  |  | KEMMI | NOT AVBL FOR TFC DEP LIMC | 05:00-23:00 (03:00-23:00) | S | Departure scheme and Noise Abatement RWY utilisation |  | LIMMCTA | LI | 20 MAR 2025
|  |  | LI2017 |  |  |  | NEMBO | NOT AVBL FOR TFC DEP LIRF VIA (AOSTA, CERVI) WITH RFL ABV FL195 IN LI EXC VIA GOVGO | H24 | S | to reduce complexity |  | LIRRCTA | LI | 31 JAN 2024
|  |  | LI2018 |  |  |  | OMETO | NOT AVBL FOR TFC DEP LIML/LIME EXC VIA AOSTA/BANKO | H24 | S | to reduce complexity |  | LIMMCTA | LI | 03 MAR 2023
|  |  | LI2024 |  |  |  | (TIGRA, OLGAT, LATAN, RUTOM, GOKEL, PAPIZ) | NOT AVBL FOR TFC ABV FL325 IN LIBBCTA ARR (LIRN, LIRI) | AIRAC MAY - FIRST AIRAC OCT 05:00-23:00 (03:00-23:00) | C | to reduce complexity |  |  | LI | 20 MAR 2025
|  |  | LI2025 |  |  |  | OLGAT/TIGRA/LATAN/GOKEL/PAPIZ | NOT AVBL FOR TFC ARR (LIBR, LIBD) ABOVE FL285 | H24 | S | to reduce complexity |  |  | LI | 09 FEB 2024
|  |  | LI2027 |  |  |  | LIRRNNW | NOT AVBL FOR TFC DEP LIBR, LIBD ARR LIME | H24 | S | to reduce complexity |  |  | LI | 11 MAY 2024
|  |  | LI2028 |  |  |  | TEA | NOT AVBL FOR TFC DEP LIRN EXC VIA (ALAXI, SIPRO) | 05:00-23:00 (03:00-23:00) | S | To segregate departing traffic from arriving traffic To prevent traffic flying in R50 restricted area |  |  | LI | 20 MAR 2025
|  |  | LI2029 |  |  |  | LIPPCTA | NOT AVBL FOR TFC DEP (LIBR, LIBD) AND-THEN ARR (LIMC, LIML) | H24 | S | to reduce complexity this traffic shall fie via TUFTE LOMED |  |  | LI | 20 MAR 2025
|  |  | LI2030 |  |  |  | TIGRA/OLGAT | NOT AVBL FOR TFC ARR (LIMC, LIML) ABV FL195 EXC VIA (TUFTE DCT LOMED), (ANC DCT VABMO) | H24 | S | to reduce complexity |  |  | LI | 31 JAN 2024
|  |  | LI2031 |  |  |  | LOMED | COMPULSORY FOR TFC DEP LIRN AND-THEN ARR LIML & VIA ALAXI | 05:00-23:00 (03:00-23:00) | S | to reduce complexity |  |  | LI | 20 MAR 2025
|  |  | LI2032 |  |  |  | IDONA | COMPULSORY FOR TFC DEP (LICJ, LICD, LICT, LICG, LMML) AND-THEN ARR LIMC | 05:00-23:00 (03:00-23:00) | S | to reduce complexity |  |  | LI | 20 MAR 2025
|  |  | LI2033 |  |  |  | KALMO | COMPULSORY FOR TFC DEP (LICJ, LICD, LICT, LICG, LMML) AND-THEN ARR LIML | 05:00-23:00 (03:00-23:00) | S | to reduce complexity |  |  | LI | 20 MAR 2025
|  |  | LI2034 |  |  |  | PINUK | NOT AVBL FOR TFC 1. ARR (LGKR, LGPZ) ABV FL325 2. ARR (LGKF, LGZA) ABV FL365 3. ARR (LIBD, LIBR) ABV FL285 | AIRAC MAY..FIRST AIRAC OCT H24 | S | to reduce complexity |  |  | LI | 04 APR 2024
|  |  | LI2035 |  |  |  | ENOBA | NOT AVBL FOR TFC 1. ARR (LFMN, LFMD) VIA LIMMCTA ABV FL195 EXC VIA a. ODINA DCT ENOBA b. LUSIL DCT EVANO DCT ENOBA c. IPDAB DCT ENOBA d. BEROK DCT ENOBA e. TODNO DCT ENOBA | AIRAC MAR - FIRST AIRAC OCT 05:00-23:00 (03:00-23:00) | S | to reduce complexity |  |  | LI | 20 MAR 2025
|  |  | LI2038 |  |  |  | MOLUS | NOT AVBL FOR TFC DEP LIRF/LIRA/LIRN/LICC/LICJ/LIBC/LICA/LICR EXC VIA AOSTA-MOLUS | H24 | S | to reduce complexity |  |  | LI | 04 MAY 2023
|  |  | LI2039 |  |  |  | SOVAN | NOT AVBL FOR TFC DEP LIRF 1. VIA AOSTA/CERVI THIS TFC SHALL FILE VIA NEMBO 2. ARR LIML/LIMJ THIS TFC SHALL FILE VIA GILIO 3. ARR LIMF THIS TFC SHALL FILE VIA NEMBO | H24 | S | to reduce complexity |  |  | LI | 02 JUN 2023
|  |  | LI2041 |  |  |  | LIRRCTA | NOT AVBL FOR TFC XNG LIRRCTA - LIPPCTA BDRY AND-THEN XNG LIPPCTA - LIRRCTA BDRY EXC SID (PELEG7Z) | H24 | S | to reduce complexity |  |  | LI | 15 JAN 2025
|  |  | LI2042 |  |  |  | ELB | COMPULSORY FOR TFC DEP LIMJ, LIMG via KONER | H24 | S | reduce complexity |  |  | LI | 13 JAN 2023
|  |  | LI2043 |  |  |  | (LATAN, TIGRA, NOSTO, PAPIZ,GOKEL, PINUK) | NOT AVBL FOR TFC DEP LIBD ABV FL335 | H24 | S | to reduce complexity |  |  | LI | 20 MAR 2025
|  |  | LI2045 |  |  |  | TAQ | NOT AVBL FOR TFC VIA AMTEL ARR/OVERFLY (DT, LM) EXC VIA (PEPIX, TURMO) | 05:00-23:00 (03:00-23:00) | S | To segregate traffic arriving to LIRA/RF. This traffic shall proceed via BEROK |  |  | LI | 20 MAR 2025
|  |  | LI2046 |  |  |  | ODINA | NOT AVBL FOR TFC 1. ARR LIRP EXC VIA SRN AND-THEN OSBUL AND-THEN EKPAL AND-THEN MIVKI 2. ARR LIRQ EXC VIA SRN AND-THEN OSBUL AND-THEN BEROK | H24 | S | to reduce complexity |  | LIMMCTA | LI | 20 NOV 2024
|  |  | LI2047 |  |  |  | SRN | NOT AVBL FOR TFC ARR LIML EXC 1.VIA ODINA 2.DEP LIMC,LIME,LSZA | H24 | S | to reduce complexity |  |  | LI | 08 FEB 2023
|  |  | LI2050 |  |  |  | PNZ | COMPULSORY FOR TFC DEP (LIRN, LIRI) AND-THEN ARR LIMC | AIRAC MAY - FIRST AIRAC OCT 05:00-23:00 (03:00-23:00) | S | to reduce complexity |  | LIRRCTA | LI | 20 MAR 2025
|  |  | LI2051 |  |  |  | VOG | NOT AVBL FOR TFC 1. ARR LIML EXC a. VIA (LAPRI, LURAG, NITAM) b. DEP LIMF | 05:00-23:00 (03:00-23:00) | S | To force traffic via ATS Route Network |  | LIMMCTA | LI | 20 MAR 2025
|  |  | LI2052 |  |  |  | TINKU | NOT AVBL FOR TFC 1. ARR LIRF EXC a. DEP LIM* (EXC LIMF, LIMZ, LIMJ, LIMP), LSZA b. VIA (ODINA DCT EKPAL DCT TINKU) | 05:00-23:00 (03:00-23:00) | S | to reduce complexity |  | LIRRCTA | LI | 20 MAR 2025
|  |  | LI2054 |  |  |  | ALAXI | NOT AVBL FOR TFC DEP LIRN 1. VIA LFMMCTA 2. ARR LIMF/MJ THIS TFC SHALL FILE VIA VEXUV | H24 | S | to reduce complexity |  |  | LI | 04 MAY 2023
|  |  | LI2057 | P735 | RAXHO | RCH |  | NOT AVBL FOR TFC 1. BLW FL195 2. BLW FL195 EXC ARR/DEP LIPH | 1. MON...FRI 2. SAT...SUN | S | weekend routing to/from LIPH |  | LIPPACC | LI | 31 JAN 2024
|  |  | LI2058 | P66 | BADOP | MOBDO |  | NOT AVBL FOR TFC 1. BLW FL195 2. BLW FL195 EXC ARR/DEP LIPH | 1. MON...FRI 2. SAT...SUN | S | weekend routing for tfc to/from LIPH |  | LIPPACC | LI | 31 JAN 2024
|  |  | LI2060 | P735 | RCH | RAXHO |  | NOT AVBL FOR TFC 1. BLW FL195 2. BLW FL195 EXC ARR/DEP LIPH | 1. MON...FRI 2. SAT...SUN | S | weekend routing to/from LIPH |  | LIPPACC | LI | 31 JAN 2024
|  |  | LI2061 |  |  |  | ARLES | NOT AVBL FOR TFC DEP LIML/LIME except via PUNSA | H24 | S | to reduce complexity |  | LIMMACC | LI | 09 JUN 2023
|  |  | LI2062 | P66 | MOBDO | BADOP |  | NOT AVBL FOR TFC 1. BLW FL195 2. BLW FL195 EXC ARR/DEP LIPH | 1. MON...FRI 2. SAT...SUN | S | weekend routing for tfc to/from LIPH |  | LIPPACC | LI | 31 JAN 2024
|  |  | LI2063 |  |  |  | EKTOL | NOT AVBL FOR TFC ARR LIRN EXC VIA (DOGUS (L995,DCT) EKTOL) | 05:00-23:00 (03:00-23:00) | S | to segregate tfv via dedicated STARs |  |  | LI | 20 MAR 2025
|  |  | LI2066 |  |  |  | BALUK | NOT AVBL FOR TFC 1. DEP LIRQ VIA a. LIRRCTA AND-THEN LIMMCTA AND-THEN LIRRCTA b. LIPPCTA | 05:00-23:00 (03:00-23:00) | S | To force traffic via a specific route |  | LIMMACC | LI | 20 MAR 2025
|  |  | LI2068 |  |  |  | VOG | NOT AVBL FOR TFC 1. DEP LIME EXC VIA a.TOP b. (LAGEN (DCT,Q712 ENOBA Z185) BORDI) c. VAMTU 2. DEP LSZA EXC a. ARR LIM* b. VIA KONER, TALEP, TORTU, VAMTU, BORDI 3. ARR LIMJ EXC VIA ODINA AND-THEN SRN | H24 | S | to segregate departure traffic |  | LIMMACC | LI | 31 JAN 2024
|  |  | LI2069 |  |  |  | GEN | NOT AVBL FOR TFC 1. DEP LIME EXC VIA a. (TORTU,TALEP) b. (UNITA (DCT, UNITA L50) ELB) c. ARR LIM* 2. DEP LIMJ EXC VIA (BEROK, LURUT, OSKOR) 3. ARR LIMF EXC a. VIA (BEROK, LURUT) b. DEP (LIM*, LIPO, LIPX, LIPE) 4. DEP LIMF EXC VIA (TINKU, BEROK, LURUT) | H24 | S | to segregate departing /arriving traffic |  | LIMMACC | LI | 20 NOV 2024
|  |  | LI2070 |  |  |  | SRN | NOT AVBL FOR TFC 1.DEP LIME EXC a. VIA (ARLES, OMETO) b. ARR (LIMC, LIML, LSZA) 2. DEP LIMC EXC a. ARR (LIML, LIME, LIPO, LSZA) b. SID (PEPAG, OSKOR, ROBAS, VAKON) 3. DEP LIML EXC a. ARR (LIMC, LIME, LSZA) b. VIA (ARLES, OMETO) 4. DEP LSZA EXC a. ARR (LIML, LIMC) b. VIA ROBAS AND-THEN (BEROK, OSBUL) 5. ARR LIMF EXC VIA (LUSIL, VIC) 6. DEP LIMF EXC VIA (OSKOR, VAKON) | H24 | S | to segregate departing/arriving traffic |  | LIMMACC | LI | 09 JUL 2025
|  |  | LI2071 |  |  |  | TZO | NOT AVBL FOR TFC 1. DEP LIME EXC VIA (VOG, EKPAL) 2. ARR LIPX EXC A. VIA BIBAN B. DEP LIM* | H24 | S | to segregate departing traffic |  | LIMMACC | LI | 31 JAN 2024
|  |  | LI2072 |  |  |  | PEPAG | NOT AVBL FOR TFC DEP (LIMC, LIML) EXC VIA (ABESI, CANNE) | H24 | S | to segregate departing traffic |  | LIMMACC | LI | 14 APR 2024
|  |  | LI2073 |  |  |  | DILEB | NOT AVBL FOR TFC DEP LIME EXC VIA ABREG | H24 | S | to segregate departing traffic |  | LIMMACC | LI | 31 JAN 2024
|  |  | LI2074 |  |  |  | OSKOR | NOT AVBL FOR TFC 1. DEP LIME EXC VIA (NESTI, NEVNI) 2. DEP LIMC EXC VIA (NESTI, NOBMI) | H24 | S | to segregate departing traffic |  | LIMMACC | LI | 31 JAN 2024
|  |  | LI2075 |  |  |  | LEGLO | NOT AVBL FOR TFC DEP LIME EXC VIA (ARLES, OMETO, PEPAG, DILEB, OSKOR) | H24 | S | to segregate departing traffic |  | LIMMACC | LI | 31 JAN 2024
|  |  | LI2076 |  |  |  | KONUT | NOT AVBL FOR TFC DEP (LIRF,LIRA) EXC VIA (RONAB, TURMO, PEPIX, ROTUN) | H24 | S | to segregate departing traffic |  | LIRRCTA | LI | 31 JAN 2024
|  |  | LI2078 |  |  |  | BASIP | NOT AVBL FOR TFC DEP (LFMN, LFMD) EXC 1. VIA ANAKI 2. ARR LIMF VIA EGHIN | H24 | S | to segregate departing traffic |  | LIMMCTA | LI | 20 APR 2024
|  |  | LI2079 |  |  |  | TIBER | NOT AVBL FOR TFC DEP LIRF EXC 1. VIA INTUD 2. ARR LIPY | H24 | S | to segregate departing traffic |  | LIRRCTA | LI | 31 JAN 2024
|  |  | LI2080 |  |  |  | LOMED | NOT AVBL FOR TFC 1. DEP LIPE EXC VIA (GINAR, IBRID) 2. ARR LIPE EXC A. VIA (AMTEL, MAREL) B. DEP LIRQ | H24 | S | to segregate departing/arrival trffic |  | LIPPACC | LI | 24 JUL 2024
|  |  | LI2081 |  |  |  | LUMAV | NOT AVBL FOR TFC DEP LIPE EXC VIA (CHI, ALBET, VIC) | H24 | S | to segregate departing traffic |  | LIPPACC | LI | 06 MAR 2024
|  |  | LI2082 |  |  |  | LUPOS | NOT AVBL FOR TFC DEP LIPE EXC 1. VIA (EKPAL, OSBUL) 2. ARR LIRP | H24 | S | to segregate departing traffic |  | LIPPACC | LI | 31 JAN 2024
|  |  | LI2083 |  |  |  | PELEG | NOT AVBL FOR TFC DEP/ARR LIPE EXC VIA BAGNO | H24 | S | to segregate departing/arriving traffic |  | LIPPACC | LI | 31 JAN 2024
|  |  | LI2084 |  |  |  | ALAXI | NOT AVBL FOR TFC DEP LIRN EXC VIA INSOX | H24 | S | to segregate departing traffic |  | LIRRCTA | LI | 31 JAN 2024
|  |  | LI2085 |  |  |  | BEDPI | NOT AVBL FOR TFC DEP LIRN EXC VIA MOLUX | H24 | S | to segregate departing traffic |  | LIRRCTA | LI | 31 JAN 2024
|  |  | LI2086 |  |  |  | VEXUV | NOT AVBL FOR TFC DEP LIRN EXC VIA PNZ | H24 | S | to segregate departing traffic |  | LIRRCTA | LI | 31 JAN 2024
|  |  | LI2087 |  |  |  | EDOPA | NOT AVBL FOR TFC DEP LIRN EXC VIA (TAGEL,VEXUV) | H24 | S | to segregate departing traffic |  | LIRRCTA | LI | 31 JAN 2024
|  |  | LI2088 | Q712 | VOG | LAGEN |  | ONLY AVBL FOR TFC DEP (LIMC, LIME, LSZA) | 05:00-23:00 (03:00-23:00) | S | To facilitate departing traffic Dedicated departure route |  |  | LI | 20 MAR 2025
|  |  | LI2089 |  |  |  | GALTI | NOT AVBL FOR TFC DEP LIRN EXC VIA LUNAR | H24 | S | to segregate departing traffic |  | LIRRCTA | LI | 31 JAN 2024
|  |  | LI2091 | Y15 | BASIP | EGHIN |  | NOT AVBL FOR TFC BLW FL145 EXC DEP NICE_GROUP | 05:00-23:00 (03:00-23:00) | S | To facilitate departing traffic |  |  | LI | 20 MAR 2025
|  |  | LI2092 |  |  |  | INDUM | NOT AVBL FOR TFC DEP LIEO EXC VIA EPIKU | H24 | S | to segregate depating traffic |  | LIRRCTA | LI | 31 JAN 2024
|  |  | LI2093 |  |  |  | OLBEK | NOT AVBL FOR TFC DEP LIEO EXC VIA IBROS | H24 | S | to segregate departing traffic |  | LIRRCTA | LI | 31 JAN 2024
|  |  | LI2094 |  |  |  | SUTAD | NOT AVBL FOR TFC DEP LIEO EXC VIA USEPI | H24 | S | to segregate departing traffic |  | LIRRCTA | LI | 31 JAN 2024
|  |  | LI2095 |  |  |  | ATNET | NOT AVBL FOR TFC ARR LIEO EXC VIA ROXAN | H24 | S | to segregate arrival traffic |  | LIRRCTA | LI | 31 JAN 2024
|  |  | LI2096 |  |  |  | EKLIB | NOT AVBL FOR TFC ARR LIME EXC VIA LUSIL | H24 | S | to segregate arriving traffic |  | LIPPACC | LI | 31 JAN 2024
|  |  | LI2097 |  |  |  | AKADO | NOT AVBL FOR TFC DEP LIPZ EXC VIA (ARDAM, KOPER, CHI) | H24 | S | to segregate departing traffic |  | LIPPACC | LI | 31 JAN 2024
|  |  | LI2098 |  |  |  | VIC | NOT AVBL FOR TFC 1. DEP (LIPZ, LIPH) EXC VIA ADOSA 2. ARR LIPH EXC VIA (ADOSA, ALESE, BAKOR) | H24 | S | to segregate departing/arriving traffic |  | LIPPACC | LI | 31 JAN 2024
|  |  | LI2099 |  |  |  | LUMAV | NOT AVBL FOR TFC ARR LIPE | H24 | S | to segregate departing traffic |  | LIRRCTA | LI | 31 JAN 2024
|  |  | LI2100 |  |  |  | BANAV | NOT AVBL FOR TFC DEP/ARR LIBD EXC VIA AIOSA | H24 | S | to segregate departing traffic |  | LIBBCTA | LI | 31 JAN 2024
|  |  | LI2102 |  |  |  | EKMUR,FASAN | NOT AVBL FOR TFC DEP LIBD | H24 | S | SIDs to be updated as CDR3 |  | LIBBCTA | LI | 31 JAN 2024
|  |  | LI2103 |  |  |  | PERAV | NOT AVBL FOR TFC DEP LIBD EXC VIA BANAV | H24 | S | to segregate departing traffic |  | LIBBCTA | LI | 31 JAN 2024
|  |  | LI2104 |  |  |  | PISIP | NOT AVBL FOR TFC DEP LIBD EXC VIA VIE | H24 | S | to segregate departing traffic |  | LIBBCTA | LI | 31 JAN 2024
|  |  | LI2105 |  |  |  | TOPNO | NOT AVBL FOR TFC DEP LIBD EXC VIA (DOGUS, BUMOK) | H24 | S | to segregate departing traffic |  | LIBBCTA | LI | 31 JAN 2024
|  |  | LI2106 |  |  |  | VURKE | NOT AVBL FOR TFC DEP LIBD EXC VIA (CRAYE, PAPIZ, GOKEL) | H24 | S | to segregate departing traffic |  | LIBBCTA | LI | 10 JUN 2024
|  |  | LI2107 |  |  |  | MINKA | NOT AVBL FOR TFC ARR LIEO EXC 1. VIA (PELOS, ALG) 2. DEP LIEA | H24 | S | to segregate departing point |  | LIRRCTA | LI | 31 JAN 2024
|  |  | LI2108 |  |  |  | SUKUN | NOT AVBL FOR TFC ARR LIEO EXC VIA (QUENN, ATNET) | H24 | S | to segregate arriving traffic |  | LIRRCTA | LI | 31 JAN 2024
|  |  | LI2109 |  |  |  | LIPGTTORPO | NOT AVBL FOR TFC VIA 1. LDZOCTA AND-THEN LIPPCTA ABV FL305 2. LDZOCTA AND-THEN LIPPCTA AND-THEN LIRRCTA BLW FL305 3. LIRRCTA AND-THEN LIPPCTA AND-THEN LDZOCTA | H24 | S | to segregate overflying traffic |  | LIPPCTA | LI | 29 JUN 2024
|  |  | LI2110 |  |  |  | LIRCTTORPO | NOT AVBL FOR TFC VIA 1. LDZOCTA AND-THEN LIRRCTA 2. LIPPCTA AND-THEN LIRRCTA AND-THEN LDZOCTA 3. LIRRCTA AND-THEN LDZOCTA BLW FL305 | H24 | S | to segregate overflying traffic |  | LIRRCTA | LI | 27 NOV 2024
|  |  | LI2111 |  |  |  | LDZOCTA | NOT AVBL FOR TFC VIA LIRRCTA AND-THEN VIA LDZOCTA AND-THEN VIA LIRRCTA | H24 | S | to segregate overflying traffic |  | LDZOCTA/LIBBCTA | LI | 11 MAY 2024
|  |  | LI2113 |  |  |  | EKMUR | NOT AVBL FOR TFC ARR LIBD EXC VIA (AFCAM DCT BEFHE DCT EKMUR) | H24 | S | TO SEGREGATE ARRIVING TRAFFIC |  | LIBBCTA | LI | 31 JAN 2024
|  |  | LI2114 |  |  |  | ENOXA | NOT AVBL FOR TFC 1. ARR LIBD EXC VIA (CRAYE, PAPIZ, OLGAT) 2. ARR LIBR EXC VIA (AIOSA, AZHIF) 3. DEP LIBR EXC VIA AIOSA | H24 | S | to segregate departure/arrival |  | LIBBCTA | LI | 10 JUN 2024
|  |  | LI2115 |  |  |  | FASAN | NOT AVBL FOR TFC 1. ARR LIBD EXC DEP LIBR 2. DEP LIBR EXC VIA (LUXIL, BAR) | H24 | S | to segregate arrival traffic |  | LIBBCTA | LI | 31 MAY 2025
|  |  | LI2116 |  |  |  | PERAV | NOT AVBL FOR TFC ARR LIBD EXC VIA 1. ALJUB DCT EKKEF DCT PERAV 2. AIOSA AND-THEN BANAV | H24 | S | to segregate arrival traffic |  | LIBBCTA | LI | 31 JAN 2024
|  |  | LI2117 |  |  |  | BIRSU,PISIP | NOT AVBL FOR TFC ARR LIBD | H24 | S | STAR will be updated as CDR3 |  | LIBBCTA | LI | 31 JAN 2024
|  |  | LI2118 |  |  |  | TOPNO | NOT AVBL FOR TFC ARR LIBD EXC VIA (BUMOK, DOGUS) | H24 | S | to segregate arrival traffic |  | LIBBCTA | LI | 31 JAN 2024
|  |  | LI2119 |  |  |  | ABADI | NOT AVBL FOR TFC DEP/ARR LIBR EXC VIA PAPIZ | H24 | S | to segregate arr/dep Traffic |  | LIBBCTA | LI | 31 JAN 2024
|  |  | LI2121 |  |  |  | XAPAT | NOT AVBL FOR TFC 1. DEP LIBR EXC VIA (GOKEL, TIGRA) 2. ARR LIBR EXC VIA GOKEL | H24 | S | to segregate arr/dep traffic |  | LIBBCTA | LI | 31 JAN 2024
|  |  | LI2122 |  |  |  | KAPPO | COMPULSORY FOR TFC ARR (LGKR, LGPZ) VIA (TIGRA, NOSTO) | H24 | S | to segregate traffic |  | LIBBCTA | LI | 27 MAR 2024
|  |  | LI2123 |  |  |  | ROBOT | NOT AVBL FOR TFC 1. DEP LIBR 2. ARR LIBR EXC VIA LUXIL | H24 | S | SIDs to be set as CDR3 and to segregate arrival traffic |  | LIBBCTA | LI | 31 JAN 2024
|  |  | LI2124 |  |  |  | TROTA | NOT AVBL FOR TFC DEP/ARR LIBR EXC VIA CRAYE | H24 | S | to segregate departing/arrival traffic |  | LIBBCTA | LI | 31 JAN 2024
|  |  | LI2125 |  |  |  | LUPOS | COMPULSORY FOR TFC DEP LIPE ARR LIRP VIA EKPAL AND-THEN MIVKI | H24 | S | To avoid Florence CTR |  |  | LI | 20 NOV 2024
|  |  | LI2126 |  |  |  | DAMIC | NOT AVBL FOR TFC ARR LIBR EXC VIA TIGRA | H24 | S | to segregate arrival traffic |  | LIBBCTA | LI | 31 JAN 2024
|  |  | LI2127 |  |  |  | DOLON | NOT AVBL FOR TFC 1. ARR LIBR EXC a. VIA PIKEL b. DEP LIBD 2. ARR/DEP LIBD EXC VIA KAPPO | H24 | S | to segregate departing/arrival traffic |  | LIBBCTA | LI | 31 MAY 2025
|  |  | LI2128 |  |  |  | GOKEL, PAPIZ | COMPULSORY FOR TFC 1. ARR (LIC*, LMML, DT**) VIA LAAACTA 2. ARR (LIRN, LIRI) VIA LAAACTA | H24 | S | to segregate arrival traffic |  | LIBBCTA | LI | 31 JAN 2024
|  |  | LI2129 | N982 | AMANO | LIBRO |  | ONLY AVBL FOR TFC ARR (LICB, LICZ) | 05:00-23:00 (03:00-23:00) | S | To facilitate arriving traffic |  |  | LI | 20 MAR 2025
|  |  | LI2130 |  |  |  | GOKEL | NOT AVBL FOR TFC ARR LIBD | H24 | S | to segregate arrival traffic THIS TRAFFIC SHALL FILE VIA PAPIZ DCT ENOXA |  | LIBBCTA | LI | 31 JAN 2024
|  |  | LI2131 |  |  |  | OKIMO | NOT AVBL FOR TFC ARR LIBR EXC VIA (CRAYE, ENOXA) | H24 | S | to segregate arrival traffic |  | LIBBCTA | LI | 31 JAN 2024
|  |  | LI2132 | L50 | ANAKI | KONER |  | COMPULSORY FOR TFC ARR LIRP & VIA (EGHIN, TOP) EXC DEP LIMG | 05:00-23:00 (03:00-23:00) | S | To force specific traffic out of the LIMMCEN sector |  |  | LI | 20 MAR 2025
|  |  | LI2133 |  |  |  | ALBET | NOT AVBL FOR TFC DEP LIPH EXC 1. VIA (BAMEK, LUMAV) 2. ARR LIPZ | H24 | S | to segregate departing traffic |  | LIPPACC | LI | 06 MAR 2024
|  |  | LI2134 |  |  |  | INBUT | NOT AVBL FOR TFC 1. DEP LIPH EXC VIA LAREN AND-THEN (CHI, AKADO) 2. ARR LIPH EXC VIA (ROSKA, BELOV LABIN) AND-THEN CHI | H24 | S | to segregate departing/arriving traffic |  | LIPPACC | LI | 31 JAN 2024
|  |  | LI2135 |  |  |  | ADXEF | NOT AVBL FOR TFC DEP LIPO EXC VIA KOPER | H24 | S | to segregate departing traffic |  | LIPPACC | LI | 31 JAN 2024
|  |  | LI2137 |  |  |  | GILIO | NOT AVBL FOR TFC 1. ABV FL185 in LI ARR LIRF 2. DEP LIRF EXC a. ARR LIML VIA i) (KARDU DCT KALMO) ii) (KARDU DCT EMBOS DCT GIPIX) b. ARR (LIMJ, LIRP, LIRQ) c. ENG-TYPE (T) d. ARR LIMC VIA (GILIO DCT BETEN) 3. DEP LIRA AND-THEN ARR LIML EXC VIA a. KARDU DCT KALMO b. KARDU DCT EMBOS DCT GIPIX 4. DEP (LICC, LICA, LICR, LICB) AND-THEN ARR LIML EXC VIA a. (KARDU DCT EMBOS DCT GIPIX DCT KALMO) b. (KARDU DCT IRBAK DCT KALMO) 5. DEP (LICC, LICA, LICR, LICB) AND-THEN ARR LIMC EXC VIA (GILIO DCT UPDIN) 6. DEP LIRN AND-THEN ARR LIMC EXC VIA a. (KARDU DCT EMBOS DCT GIPIX DCT KALMO) b. (KARDU DCT IRBAK DCT KALMO) ---------- COMPULSORY FOR TFC 1. DEP (LICC, LICA, LICR, LICB) AND-THEN ARR LIML 2. DEP (LICC, LICA, LICR, LICB) AND-THEN ARR LIMC 3. DEP LIRN AND-THEN ARR LIMC | 05:00-23:00 (03:00-23:00) ---------- 05:00-23:00 (03:00-23:00) | S | To force traffic via SID/STAR |  |  | LI | 20 MAR 2025
|  |  | LI2138 |  |  |  | (LAT, SIPRO) | NOT AVBL FOR TFC 1. DEP LIRF EXC a. ARR (LIB*, LA**, OIIE, OM**, OT**) b. ARR (LIB*, LA**, LT**, OIIE, OM**, OT**) | 1. AIRAC MAR - FIRST AIRAC OCT 05:00-23:00 (03:00-23:00) 2. SECOND AIRAC OCT - AIRAC FEB 05:00-23:00 (03:00-23:00) | S | To force traffic via SID |  |  | LI | 20 MAR 2025
|  |  | LI2139 |  |  |  | (ALJUB, AIOSA) | COMPULSORY FOR TFC ARR LIBD VIA LDZOS | H24 | S | to segregate arriving traffic |  | LIBBCTA | LI | 02 OCT 2024
|  |  | LI2140 |  |  |  | RIFFI | NOT AVBL FOR TFC DEP LIRF EXC ARR (LIBC, LICA, LICR, LIRN) | 05:00-23:00 (03:00-23:00) | S | To force traffic via SID |  |  | LI | 20 MAR 2025
|  |  | LI2141 |  |  |  | CIBFU, EXFIN | NOT AVBL FOR TFC DEP LIPO EXC VIA ADOSA AND-THEN (BORMI, TAGIP) | H24 | S | to segregate departing traffic |  | LIPPACC | LI | 31 JAN 2024
|  |  | LI2143 |  |  |  | CAR | NOT AVBL FOR TFC 1. DEP LIEE EXC VIA (LEDRO, ALEDI, TUTIP, NEVOT, LUKAD, NOLSI, PIRIX) 2. ARR LIEE EXC VIA (LEDRO, ALEDI, TUTIP, NEVOT, LUKAD,PIRIX, KOVAS1Z) | H24 | S | to segregare departing traffic |  | LIRRCTA | LI | 31 JAN 2024
|  |  | LI2144 |  |  |  | EZRAF, UGHAD | NOT AVBL FOR TFC DEP LIPO EXC VIA KOPER | H24 | S | to segregare departing traffic |  | LIPPACC | LI | 31 JAN 2024
|  |  | LI2145 |  |  |  | OTZOM | NOT AVBL FOR TFC DEP LIPX EXC VIA ADOSA AND THEN (BORMI, TAGIP) | H24 | S | to segregate departing traffic |  | LIPPACC | LI | 31 JAN 2024
|  |  | LI2146 |  |  |  | ITEFE | NOT AVBL FOR TFC DEP LIPX EXC VIA LUMAV | H24 | S | to segregate departing traffic |  | LIPPACC | LI | 10 NOV 2024
|  |  | LI2147 |  |  |  | LDZOCTA | NOT AVBL FOR TFC VIA LIPPCTA AND-THEN LDZOCTA AND-THEN LIPPCTA | H24 | S | to avoid re entry tfc to LIPPCTA |  | LIPPACC | LI | 31 JAN 2024
|  |  | LI2148 |  |  |  | TUVDE | NOT AVBL FOR TFC DEP LIPX EXC VIA KOPER | H24 | S | to segregate departing traffic |  | LIPPACC | LI | 31 JAN 2024
|  |  | LI2149 |  |  |  | OKMAP | NOT AVBL FOR TFC DEP LIRQ EXC VIA OMAKU AND-THEN BOA | H24 | S | to segregate departing traffic |  | LIPPACC | LI | 31 JAN 2024
|  |  | LI2150 |  |  |  | PAL | NOT AVBL FOR TFC 1. DEP LICJ EXC VIA (PELEN, ENEPA, MARON, LONDI, ADEXI) 2. ARR LICJ EXC VIA (ENEPA, KAPIL, LONDI, PELEN, TRP) | H24 | S | to segregate departing traffic |  | LIRRCTA | LI | 31 JAN 2024
|  |  | LI2151 |  |  |  | ROSAS | NOT AVBL FOR TFC ARR LICJ EXC VIA (AMANO, VAKOR) | H24 | S | to segregate arrival traffic |  | LIRRCTA | LI | 31 JAN 2024
|  |  | LI2152 |  |  |  | RAXHO | NOT AVBL FOR TFC 1. ARR LIPH EXC VIA a. MOBDO b. RIFEN AND-THEN RCH 2. DEP LIPH EXC VIA a. (MOBDO, BADOP) b. RCH AND-THEN RIFEN | H24 | S | to segregate departing and arrival traffic |  | LIPPACC | LI | 06 MAR 2024
|  |  | LI2153 |  |  |  | ROVIG | NOT AVBL FOR TFC ARR LIPH EXC VIA (BOA, SUKOM) AND-THEN LUMAV | H24 | S | to segregate departing traffic |  | LIPPACC | LI | 31 JAN 2024
|  |  | LI2154 |  |  |  | OSTEG | NOT AVBL FOR TFC ARR (LIPO, LIPX) EXC VIA (AKADO, ARDAM) AND-THEN KOPER | H24 | S | to segregate arrival traffic |  | LIPPACC | LI | 21 OCT 2024
|  |  | LI2155 |  |  |  | TAFIQ | NOT AVBL FOR TFC ARR LIPO EXC VIA (ATPED, LORLO, DIBAX) AND-THEN IDREK | H24 | S | to segregate arrival traffic |  | LIPPACC | LI | 31 JAN 2024
|  |  | LI2157 |  |  |  | ANJAT | NOT AVBL FOR TFC ARR LIPX EXC VIA (ATPED, LORLO, DIBAX) AND-THEN IDREK | H24 | S | to segregate arrival traffic |  | LIPPACC | LI | 31 JAN 2024
|  |  | LI2159 |  |  |  | BASOG | NOT AVBL FOR TFC ARR LIPZ EXC VIA (LABIN, ROSKA) | H24 | S | to segregate arrival traffic |  | LIPPACC | LI | 31 JAN 2024
|  |  | LI2160 |  |  |  | OTGIG | NOT AVBL FOR TFC ARR LIPZ EXC 1. VIA AMLON AND-THEN ARDAM 2. VIA SUKOM | H24 | S | to segregate arrival traffic |  | LIPPACC | LI | 31 JAN 2024
|  |  | LI2161 |  |  |  | LIRPCR | NOT AVBL FOR TFC EXC DEP/ARR LIRP | H24 | S | LIRPCTR not available for overflying traffic |  | LIRRCTA | LI | 07 FEB 2024
|  |  | LI2162 |  |  |  | LIEDCR | NOT AVBL FOR TFC EXC-VIA 1. (SODIO, TEKSA) AND-THEN LUNAM AND-THEN OSMAR 2. OSMAR AND-THEN LUNAM AND-THEN TEKSA 3. KOVAS AND-THEN CAR AND-THEN (PIRIX, NOLSI, LUKAD, NEVOT, GISIG) 4. (PIRIX, LUKAD, NEVOT, GISIG) AND-THEN CAR AND-THEN KOVAS 5. NEVOT AND-THEN KOVAS 6. XATOS AND-THEN CAR AND-THEN (PIRIX, NOLSI, LUKAD, NEVOT, GISIG) 7. (PIRIX, NOLSI, LUKAD, NEVOT, GISIG) AND-THEN CAR AND-THEN XATOS 8. OSMAR AND-THEN LUNAM AND-THEN SODIO 9. DEP/ARR (LIEE, LIED) | H24 | S | to segtegate trf to from Caglairi CTR |  | LIRRCTA | LI | 31 JAN 2024
|  |  | LI2163 |  |  |  | KOVAS | NOT AVBL FOR TFC 1. DEP (LIEE, LIED) EXC VIA (GIGGI, RAMEN, DEXUL) 2. ARR (LIEE, LIED) EXC VIA (RAMEN, DEXUL) | H24 | S | to segregate departing and arrival traffic |  | LIRRCTA | LI | 27 MAR 2024
|  |  | LI2165 |  |  |  | LEDRO | NOT AVBL FOR TFC DEP/ARR LIEE EXC VIA ALEDI | H24 | S | to segregate departind and arrival traffic |  | LIRRCTA | LI | 31 JAN 2024
|  |  | LI2166 |  |  |  | AOSTA | NOT AVBL FOR TFC DEP LIPE EXC VIA (LUPOS AND-THEN OSBUL AND-THEN TZO) | 05:00-23:00 (03:00-23:00) | S | To force specific traffic on a specific route |  |  | LI | 20 MAR 2025
|  |  | LI2167 |  |  |  | MINKA | NOT AVBL FOR TFC DEP/ARR LIEA EXC 1. VIA POZZO 2. ARR/DEP LIEO | H24 | S | to segregate departing traffic |  | LIRRCTA | LI | 31 JAN 2024
|  |  | LI2168 |  |  |  | OGLAK | ONLY AVBL FOR TFC ARR LIRF ABV FL275 AT OGLAK | 05:00-23:00 (03:00-23:00) | S | To force traffic via shortest route via TINKU | post-covid |  | LI | 20 MAR 2025
|  |  | LI2170 |  |  |  | ORVEX | NOT AVBL FOR TFC DEP LIEA EXC VIA KOLUS | H24 | S | to segregate departing traffic |  | LIRRCTA | LI | 31 JAN 2024
|  |  | LI2171 |  |  |  | MOROB | NOT AVBL FOR TFC ARR LIEA EXC VIA KOLUS | H24 | S | to segregate arrival traffic |  | LIRRCTA | LI | 31 JAN 2024
|  |  | LI2172 |  |  |  | SODIO | NOT AVBL FOR TFC ARR LIEA EXC VIA TEKSA | H24 | S | to segregate departing traffic |  | LIRRCTA | LI | 31 JAN 2024
|  |  | LI2173 |  |  |  | ALUDU | NOT AVBL FOR TFC DEP LICC EXC VIA ERNAM | H24 | S | to segregate departing traffic |  | LIRRCTA | LI | 31 JAN 2024
|  |  | LI2174 |  |  |  | UPDIN | NOT AVBL FOR TFC 1. ARR LIMJ ABV FL245 AT UPDIN 2. ARR (LIME, LIML, LIMC) ABV FL305 AT UPDIN | 05:00-23:00 (03:00-23:00) | S | To profile descent (Flight Efficiency) LoA between LIRRACC and LIMMACC (see LI2150) |  | (LIRRACC, LIMMACC) | LI | 20 MAR 2025
|  |  | LI2176 |  |  |  | PIMOR | NOT AVBL FOR TFC 1. DEP LICC EXC VIA DODEL 2. ARR LICC EXC VIA (DODEL, RCA) | H24 | S | to segregate departing and arriving traffic |  | LIRRCTA | LI | 31 JAN 2024
|  |  | LI2177 |  |  |  | UXUTA | NOT AVBL FOR TFC ARR LICC EXC VIA PELEN | H24 | S | to segregate arrival traffic |  | LIRRCTA | LI | 31 JAN 2024
|  |  | LI2178 |  |  |  | ARBUM | NOT AVBL FOR TFC DEP/ARR LICA EXC VIA EVINO | H24 | S | to segregate arrival / departure traffic |  | LIRRCTA | LI | 31 JAN 2024
|  |  | LI2179 |  |  |  | LIRRNC | NOT AVBL FOR TFC ARR LIBD EXC VIA (AFCAM, ALJUB) | H24 | S | to segregate arrival traffic |  | LIBBCTA | LI | 11 MAY 2024
|  |  | LI2180 |  |  |  | CDC | NOT AVBL FOR TFC 1. DEP LICA EXC VIA KOGEB 2. ARR LICA EXC a. VIA CRN b. DEP (LICC, LICR, LMML) & VIA RCA | H24 | S | to segregate departing and arrival traffic |  | LIRRCTA | LI | 20 AUG 2025
|  |  | LI2181 | Q712 | LAGEN | VOG |  | ONLY AVBL FOR TFC DEP (LIMG, LIMJ) | 05:00-23:00 (03:00-23:00) | S | To facilitate departing traffic Dedicated departure route |  |  | LI | 20 MAR 2025
|  |  | LI2182 |  |  |  | DELIK | NOT AVBL FOR TFC DEP/ARR LICA EXC VIA EKPAR | H24 | S | to segregate departing and arrival traffic |  | LIRRCTA | LI | 31 JAN 2024
|  |  | LI2184 |  |  |  | ROSKA | NOT AVBL FOR TFC 1. DEP LIPZ EXC a. VIA (MONFA, ROTAR) b. ARR LIPQ | H24 | S | TO SEGREGATE DEPARTING TRAFFIC |  | LIPPACC | LI | 20 AUG 2025
|  |  | LI2185 |  |  |  | IBCUC | NOT AVBL FOR TFC DOP LIMC EXC VIA AOSTA | H24 | S | to segregate departing traffic |  | LIMMACC | LI | 31 JAN 2024
|  |  | LI2186 |  |  |  | LAGEN | NOT AVBL FOR TFC 1. DEP LIMC EXC a. VIA (ELB, TALEP,TORTU, BORDI) b. ARR LIRP & VIA KONER 2. DEP LIMJ EXC a. VIA DEVOX AND-THEN VIA ABESI b. VIA (TOP, VAMTU, BORDI, TONDA) c. ARR (LIMC, LIMF) 3. ARR LIMF EXC a. VIA ELB b. VIA TORTU AND-THEN VIA ANAKI c. VIA MEGER AND-THEN VIA UNITA d. DEP LIMJ 4. DEP LIMF EXC a. VIA (BAKRO, BORDI, VAMTU) b. VIA UNITA AND-THEN VIA TORTU | H24 | S | to segregate departing /arriving traffic |  | LIMMACC | LI | 21 AUG 2025
|  |  | LI2187 |  |  |  | NEDED | NOT AVBL FOR TFC DEP LIMC EXC VIA GEKBA | H24 | S | to segregate departing traffic |  | LIMMACC | LI | 31 JAN 2024
|  |  | LI2188 |  |  |  | GEN | NOT AVBL FOR TFC 1. ARR LIMC EXC DEP LIMJ 2. ARR LIML EXC VIA (EGHIN, OLETI) 3. DEP (LIMC, LIMF, LIMW, LIMZ) VIA ELB THIS TFC SHALL FILE LAGEN L50 4. ARR LIMF VIA (NOSTA, TORTU) THIS TFC SHALL FILE VIA (EGHIN, LAGEN) | 05:00-23:00 (03:00-23:00) | C | To segregate departing and arriving traffic |  |  | LI | 20 MAR 2025
|  |  | LI2189 |  |  |  | TOP | NOT AVBL FOR TFC 1. DEP LIMC EXC a. VIA RONOP b. ARR LIMJ 2. DEP LIMF EXC VIA (ABESI, ASTIG, CANNE, GEN, IXUSA, KUKEV, LAGEN, SRN) | H24 | S | to segregate departing traffic Route proposal for LIMC-LIMJ: TOP M730 TESTO |  | LIMMACC | LI | 21 AUG 2025
|  |  | LI2190 |  |  |  | ROBAS | NOT AVBL FOR TFC DEP LIMC EXC 1. VIA (TINKU, EKDIR, IPDAB) 2. ARR LIRQ | H24 | S | to segregate departing traffic |  | LIMMACC | LI | 22 MAR 2024
|  |  | LI2191 | Q64 | BALUK | OSBUL |  | ONLY AVBL FOR TFC DEP LIRQ | 05:00-23:00 (03:00-23:00) | S | To facilitate departing traffic Dedicated departure route |  |  | LI | 20 MAR 2025
|  |  | LI2192 |  |  |  | VAKON | NOT AVBL FOR TFC DEP LIMC EXC VIA (OTKEK, IBUPU) | H24 | S | to segregate departing traffic |  | LIMMACC | LI | 31 JAN 2024
|  |  | LI2193 |  |  |  | DIRED | NOT AVBL FOR TFC RFL ABV FL115 DEP (LICC, LICZ) EXC VIA (BUDIN, PEKOD) ---------- COMPULSORY FOR TFC RFL ABV FL115 DEP (LICC, LICZ) VIA (PNZ, SOR) TFC ARR ROME_GROUP SHALL FILE SOR AND-THEN TEA | 05:00-23:00 (03:00-23:00) ---------- 05:00-23:00 (03:00-23:00) | S | To segregate arriving traffic from departing traffic Traffic with RFL below FL115 shall file Q58 RCA |  |  | LI | 20 MAR 2025
|  |  | LI2194 |  |  |  | TOVSA | NOT AVBL FOR TFC DEP LIML EXC VIA APRIV AND-THEN (GEN, EKPAL) | H24 | S | to segregate departing traffic |  | LIMMACC | LI | 31 JAN 2024
|  |  | LI2195 |  |  |  | SOR | COMPULSORY FOR TFC 1. RFL ABV FL115 VIA TEA ARR ROME_GROUP a. DEP (LIBC, LICA, LICR) b. VIA (AMANO, CDC, CRN, RCA) | 05:00-23:00 (03:00-23:00) | S | To segregate arriving traffic Traffic below FL115 shall file PNZ M726 |  |  | LI | 20 MAR 2025
|  |  | LI2196 |  |  |  | LOGDI | NOT AVBL FOR TFC 1. DEP (LIML, LIME) EXC a. VIA (LURUT, LOMED) b. ARR LIPE | H24 | S | to segregate departing traffic |  | LIMMACC | LI | 10 JUL 2025
|  |  | LI2197 |  |  |  | EKPAL | NOT AVBL FOR TFC 1. DEP (LIML, LIME) EXC a. VIA TINKU b. ARR LIRQ | H24 | S | to segregate departing traffic |  | LIMMACC | LI | 26 OCT 2024
|  |  | LI2198 |  |  |  | NEVNI | NOT AVBL FOR TFC ARR LIPX EXC VIA LEGLO | H24 | S | to facilitate departing traffic |  | LIMMACC | LI | 31 JAN 2024
|  |  | LI2199 |  |  |  | KONER | NOT AVBL FOR TFC ARR LIRP & VIA LIRRCTA | H24 | S | to segregate departing traffic |  | LIMMACC | LI | 26 OCT 2024
|  |  | LI2200 |  |  |  | BEROK | NOT AVBL FOR TFC ARR LIRQ VIA LIPPCTA | H24 | S | to segregare departing traffic |  | LIMMACC | LI | 31 JAN 2024
|  |  | LI2202 |  |  |  | PIKOT | NOT AVBL FOR TFC ARR LIMJ EXC VIA OSKOR | H24 | S | to segregate arriving traffic |  | LIMMACC | LI | 31 JAN 2024
|  |  | LI2203 |  |  |  | GOLAS | NOT AVBL FOR TFC ARR LIMJ EXC VIA LURUT | H24 | S | to segregate attiving traffic |  | LIMMACC | LI | 31 JAN 2024
|  |  | LI2204 |  |  |  | IDONA | NOT AVBL FOR TFC 1. ARR LIMJ EXC A. VIA ELB B. DEP LIRP | H24 | S | to segregate arriving traffic |  | LIMMACC | LI | 11 JUL 2024
|  |  | LI2205 |  |  |  | UNITA | NOT AVBL FOR TFC 1. ARR LIMJ EXC VIA (TORTU, MEGER) AND-THEN OLETI 2. DEP LIMJ EXC VIA a. ELB b. OLETI AND-THEN TORTU | H24 | S | to segregate arriving/departing traffic |  | LIMMACC | LI | 31 JAN 2024
|  |  | LI2206 |  |  |  | TESTO | NOT AVBL FOR TFC ARR LIMJ EXC VIA TOP | H24 | S | to segregate arriving traffic |  | LIMMACC | LI | 31 JAN 2024
|  |  | LI2207 |  |  |  | IXITO | NOT AVBL FOR TFC DEP LIMJ EXC VIA (LAGEN, GEN, UNITA) | H24 | S | to segregate departing traffic |  | LIMMACC | LI | 31 JAN 2024
|  |  | LI2208 |  |  |  | NELAB | NOT AVBL FOR TFC 1. ARR LIMF EXC a. VIA (SRN, AKASU) b. DEP LIMC ---------- ONLY AVBL FOR TFC 1. DEP LIMC 2. ARR (LIMC, LIMF, LIMZ) 3. BIDI (NELAB Y29 AKASU) 4. VIA (SRN Y740 NELAB) | H24 ---------- H24 | S | to segregate arriving traffic |  | LIMMACC | LI | 20 AUG 2025
|  |  | LI2209 |  |  |  | TESTO | NOT AVBL FOR TFC DEP LIMF EXC VIA GEN | H24 | S | to segregate departing traffic |  | LIMMACC | LI | 31 JAN 2024
|  |  | LI2210 |  |  |  | MMP | NOT AVBL FOR TFC DEP LIMF EXC VIA (SRN, CANNE, ABESI) | H24 | S | to segregate departing traffic |  | LIMMACC | LI | 31 JAN 2024
|  |  | LI2211 |  |  |  | BRENO | NOT AVBL FOR TFC DEP LOWI EXC VIA NAXAV | H24 | S | to segregate departing traffic |  | LIPPCTA | LI | 31 JAN 2024
|  |  | LI2212 |  |  |  | ROBAS | NOT AVBL FOR TFC DEP LIME | H24 | S | SIDs to be updated as CDR3 |  | LIMMCTA | LI | 31 JAN 2024
|  |  | LI2214 |  |  |  | OKUNO | NOT AVBL FOR TFC DEP (LIRF, LIRA) EXC VIA ATRUP | H24 | S | to segregate departing traffic |  | LIRRCTA | LI | 31 JAN 2024
|  |  | LI2215 |  |  |  | LIBBSC | NOT AVBL FOR TFC ARR (LIMC, LIML) VIA LAAACTA ABV FL195 EXC VIA (TUFTE DCT LOMED), (ANC DCT VABMO) | H24 | S | to reduce complexity |  | LIBBCTA | LI | 31 JAN 2024
|  |  | LI2217 |  |  |  | PELOS | NOT AVBL FOR TFC ABV FL195 VIA IPROM AND-THEN MINKA EXC ARR LIEO | H24 | S | to segregate arriving traffic |  | LIRRCTA | LI | 31 JAN 2024
|  |  | LI2218 |  |  |  | LIBVCR | ONLY AVBL FOR TFC 1. ARR/DEP LIBV 2. ARR LIBG | H24 | S | LIBV CTR not available for overflying traffic |  | LIBBCTA | LI | 31 JAN 2025
|  |  | LI2220 |  |  |  | LIRSCR | NOT AVBL FOR TFC EXC DEP/ARR LIRS | H24 | S | to forbid everflying traffic from fra to network and vv. |  | LIRRCTA | LI | 07 FEB 2024
|  |  | LI2222 | Z982 | MMP | SRN |  | NOT AVBL FOR TFC DEP LIMC | H24 | S | to segregate departing traffic. |  | LIMMCTA | LI | 29 MAR 2024
|  |  | LI2226 |  |  |  | LIPPSD18 | NOT AVBL FOR TFC ARR LIME & VIA LIRRNNW | 05:00-23:00 (03:00-23:00) | C | To force arriving traffic on a specific route (this traffic shall file via LOMED) |  | LIPPACC | LI | 07 JUL 2025
|  |  | LI2227 |  |  |  | LIPPNW18 | NOT AVBL FOR TFC DEP LIPE & VIA VIC | 05:00-23:00 (03:00-23:00) | S | To reduce complexity (This traffic shall file VIA ALBET) |  | LIPPACC | LI | 07 JUL 2025
|  |  | LI2228 |  |  |  | (LIPPNE12, LIPPNE38) | NOT AVBL FOR TFC DEP LIPE & VIA ALBET | 05:00-23:00 (03:00-23:00) | S | To reduce complexity (This traffic shall file VIA VIC) |  | LIPPACC | LI | 07 JUL 2025
|  |  | LI2229 |  |  |  | TORPO | ONLY AVBL FOR TFC a. ARR (LIPR, LIPK, LIPY, LDLO, LDSB, LDSP, LDRI, LDZD) b. DEP (LIPK, LIPR, LIPY, LDSB, LDSP) c. RFL BLW FL195 | H24 | S | To avoid unnecessary coordination between adjacent units |  | LIPPACC, LIBBACC | LI | 11 MAY 2024
|  |  | LI2230 |  |  |  | ELB | NOT AVBL FOR TFC 1. ARR (LIRF, LIRA) EXC a. DEP (LIMF, LIMZ) & VIA LAGEN b. DEP LIMJ & VIA UNITA c. VIA (LURAG DCT ELB) d. VIA (LURAG M135 TOP L50 ELB) e. VIA (NITAM DCT MOGBO DCT ELB) f. VIA (LAPRI DCT MOGBO DCT ELB) g. VIA (MOULE, MIRSA) h. DEP LIRP i. DEP LIME & RFL BLW FL195 AT ELB j. DEP LIMC & VIA LAGEN & RFL BLW FL250 IN LI | 05:00-23:00 (03:00-23:00) | S | To Force Specific Traffic Via a Specific Routeing |  |  | LI | 20 MAR 2025
|  |  | LI2231 |  |  |  | GITRI | NOT AVBL FOR TFC ARR (LIEA, LIEO) VIA (DEDOM DCT BATOX, DEDOM Z254 BATOX) EXC VIA STAR BATOX4L ---------- NOT AVBL FOR TFC ARR (LIEA, LIEO) EXC VIA (TINTO, ESINO) | AIRAC MAY - FIRST AIRAC OCT 05:00-23:00 (03:00-23:00) ---------- AIRAC MAY - FIRST AIRAC OCT 05:00-23:00 (03:00-23:00) | C | to split arrival flows when LI-D67 is not active |  | LIRRACC | LI | 20 MAR 2025
|  |  | LI2232 |  |  |  | GISPA | NOT AVBL FOR TFC DEP LIRF & VIA ELB | 05:00-23:00 (03:00-23:00) | S | To force traffic via SID. This traffic shall file SID NEMBO |  |  | LI | 20 MAR 2025
|  |  | LI2233 |  |  |  | VIC, ROKIB | NOT AVBL FOR TFC DEP LIPZ VIA LIMMWS | H24 | S | To reduce complexity (This traffic shall file VIA CHI/AKADO) |  | LIPPACC | LI | 11 MAY 2024
|  |  | LI2234 |  |  |  | ELB | NOT AVBL FOR TFC DEP LIRF & VIA (DOBIM, MIRSA) EXC ENG-TYPE (T, P) | 05:00-23:00 (03:00-23:00) | C | To segregate departing traffic ------------------------------------------------------------- To force traffic via the PODOX SID |  | LIRRACC | LI | 20 MAR 2025
|  |  | LI2235 |  |  |  | (SOTOV, BRENO) | NOT AVBL FOR TFC ARR EDDM & VIA LIMMEN | H24 | S | To reduce complexity (This traffic shall file VIA IVKAL) |  | LIPPACC | LI | 20 MAR 2025
|  |  | LI2236 |  |  |  | LIPPNW14 | NOT AVBL FOR TFC DEP (LIMC, LIME, LIML) & VIA LIPPC14 | H24 | S | To avoid creative FPL |  | LIPPACC | LI | 20 MAR 2025
|  |  | LI2237 |  |  |  | LUSIL | NOT AVBL FOR TFC ARR (LIMC, LIML, LIME) & VIA LIPPC18 | 05:00-23:00 (03:00-23:00) | S | To avoid creative FPL (This traffic shall file via NOBMI) |  | LIPPACC | LI | 07 JUL 2025
|  |  | LI2238 |  |  |  | LIPPC14 | NOT AVBL FOR TFC ARR (LIMC, LIML) & VIA (LIPPN12, LIPPN38) EXC DEP LIPB | 05:00-23:00 (03:00-23:00) | S | To avoid creative FPL (this traffic shall file VIA LUSIL) |  | LIPPACC | LI | 07 JUL 2025
|  |  | LI2239 |  |  |  | ESINO | NOT AVBL FOR TFC DEP (LIRA, LIRF) EXC VIA (ROXAN, ABIDU) | 05:00-23:00 (03:00-23:00) | S | To segregate departing traffic |  | LIRRACC | LI | 20 MAR 2025
|  |  | LI2240 |  |  |  | LIPPN58 | NOT AVBL FOR TFC DEP (LIME, LIPB, LIPH, LIPO, LIPX, LIPZ) | AIRAC MAR - FIRST AIRAC OCT 05:00-23:00 (03:00-23:00) | C | To offload LIPP layer 58 |  | LIPPCTA | LI | 07 JUL 2025
|  |  | LI2241 |  |  |  | LIPPN78 | NOT AVBL FOR TFC DEP (LIMC, LIML, LIPE) | AIRAC MAR - FIRST AIRAC OCT 05:00-23:00 (03:00-23:00) | C | To offload LIPP layer 68 |  | LIPPCTA | LI | 11 JUL 2025
|  |  | LI2242 |  |  |  | ROKIB | COMPULSORY FOR TFC DEP LIPZ & VIA (RESIA, SUXAN, SAFFA) EXC RFL BLW FL195 AT (RESIA, SUXAN, SAFFA) | 05:00-23:00 (03:00-23:00) | S | To force traffic via the SID |  |  | LI | 20 MAR 2025
|  |  | LI2243 |  |  |  | LIPPCS58 | NOT AVBL FOR TFC DEP (LIPE, LIPX, LIPO, LIPR, LIPK, LIPZ) | AIRAC MAR - FIRST AIRAC OCT 05:00-23:00 (03:00-23:00) | C | To offload LIPP layer 58 |  | LIPPCTA | LI | 29 JUL 2025
|  |  | LI2244 |  |  |  | PEMAR | NOT AVBL FOR TFC ARR LIRN VIA LAT | 05:00-23:00 (03:00-23:00) | S | To segregate arriving traffic |  | LIRRACC | LI | 20 MAR 2025
|  |  | LI2245 |  |  |  | LIPPCS78 | NOT AVBL FOR TFC DEP (LIMC, LIML, LIME) | AIRAC MAR - FIRST AIRAC OCT 05:00-23:00 (03:00-23:00) | S | To offload LIPP layer 68 |  | LIPPCTA | LI | 11 JUL 2025
|  |  | LI2246 |  |  |  | ARVOD | NOT AVBL FOR TFC ABV FL195 EXC ARR LIPE | H24 | S | to segregare arrival traffic |  | LIPPCTA | LI | 01 JUN 2024
|  |  | LI2247 |  |  |  | RIXUV | NOT AVBL FOR TFC ARR LIMC EXC VIA BASGO Z424 RIXUV | H24 | S | to segregare arrival traffic |  | LIMMCTA | LI | 01 JUL 2024
|  |  | LI2248 |  |  |  | VALMA | NOT AVBL FOR TFC ARR (LIRA, LIRF) VIA ELB | H24 | S | this traffic shall file via ELKAP |  | LIRRCTA | LI | 26 JUL 2024
|  |  | LI2253 |  |  |  | ELB | COMPULSORY FOR TFC DEP LIC*, LIE*, LM** AND-THEN ARR LIRP | H24 | S | to segregate arrival traffic to LIRP |  |  | LI | 07 NOV 2024
|  |  | LI2257 |  |  |  | MAREL | NOT AVBL FOR TFC 1. ARR LIRP a. VIA LIPPCTA EXC VIA GAVRA AND-THEN VIA KUGIX AND-THEN VIA ((DUFMU DCT AKUTO L12 MAREL), (KUGIX Y662 AKUTO L12 MAREL)) b. VIA (LIBBCTA, LIRRNC) EXC VIA ((KUGIX DCT DUFMU DCT AKUTO L12 MAREL), (KUGIX Y662 AKUTO L12 MAREL)) c. VIA LIMMCTA ---------- COMPULSORY FOR TFC ARR LIRP & VIA (LIPPCTA, LIBBCTA, LIRRNC) | H24 ---------- H24 | S | To segregate arrival traffic to LIRP |  |  | LI | 28 JUL 2025
|  |  | LI2258 |  |  |  | EKTOL | NOT AVBL FOR TFC ARR LIRN VIA LIRRNC | H24 | S | to segregate arriving traffic |  | LIBBCTA | LI | 16 NOV 2024
|  |  | LI2259 |  |  |  | TOPNO | COMPULSORY FOR TFC ARR LIRN VIA LDZOS AND-THEN VIA LIBBSC | H24 | S | ti segregare arriving traffic |  | LIBBCTA | LI | 16 NOV 2024
|  |  | LI2260 |  |  |  | MIVKI | NOT AVBL FOR TFC 1. ARR LIRP a. VIA LIPPCTA EXC VIA BOA AND-THEN VIA LUPOS AND-THEN VIA EKPAL b. EXC VIA ODINA AND-THEN VIA SRN AND-THEN VIA OSBUL AND-THEN VIA EKPAL AND-THEN VIA MIVKI c. EXC DEP (LIM*, LIPO, LIPX) d. DEP LIMC | H24 | S | to segregate arrival traffic |  |  | LI | 05 JUL 2025
|  |  | LI2261 |  |  |  | AKUTO | NOT AVBL FOR TFC 1. DEP LIRP EXC a. VIA DOCME AND-THEN ELB b. ARR LIRQ | H24 | S | to segregate departing traffic |  | LIRRCTA | LI | 25 AUG 2025
|  |  | LI2264 |  |  |  | VAKOR | NOT AVBL FOR TFC VIA PELEN & ARR LICB | 05:00-23:00 (03:00-23:00) | S | To segregate arriving traffic from departing traffic flow This traffic shall file N982 LIBRO |  |  | LI | 20 MAR 2025
|  |  | LI2266 |  |  |  | GINAR | NOT AVBL FOR TFC DEP LIRP EXC VIA OSMOX AND-THEN XNG LIRRCTA - (LIPPCTA, LIBBCTA) BDRY | H24 | S | to segregate departing traffic |  | LIRRCTA | LI | 24 APR 2025
|  |  | LI2267 | Q25 | LOMED | PRT |  | ONLY AVBL FOR TFC DEP LIRQ Below FL145 With ARR LIPE | H24 | S | To facilitate departing traffic |  | LIRRACC | LI | 29 DEC 2021
|  |  | LI2268 |  |  |  | EVROG | NOT AVBL FOR TFC 1. ARR (LIMJ, LIMP, LIMS, LIML, LIME, LIMC, LIPX, LIPO, LIPE) 2. ARR LIMG ABV FL285 AT EVROG 3. ARR LIRJ ABV FL195 AT EVROG 4. DEP (LIMJ, LIMG) ABV FL275 AT EVROG 5. ARR LIRS ABV FL275 AT EVROG | 05:00-23:00 (03:00-23:00) | S | To profile descend (flight efficiency) LOA between LIRRACC and LIMMACC |  | (LIRRACC, LIMMACC) | LI | 20 MAR 2025
|  |  | LI2270 |  |  |  | AKASU | NOT AVBL FOR TFC ARR LIMF EXC VIA NELAB | H24 | S | to segregate arrival traffic |  | LIMMCTA | LI | 08 JAN 2025
|  |  | LI2271 |  |  |  | EKDIR | NOT AVBL FOR TFC 1. ARR LIRF 2. ARR LIRZ ABV FL295 AT EKDIR | 05:00-23:00 (03:00-23:00) | S | LoA between Milano ACC and Roma ACC |  |  | LI | 20 MAR 2025
|  |  | LI2272 |  |  |  | EROVI | NOT AVBL FOR TFC 1. DEP (LIM*, LSZA) 2. ARR LIM* | 05:00-23:00 (03:00-23:00) | S | LoA between Milano ACC and Roma ACC |  |  | LI | 20 MAR 2025
|  |  | LI2273 |  |  |  | IPLUB | NOT AVBL FOR TFC 1. ARR LIMP ABV FL245 AT IPLUB 2. ARR LIRF ABV FL255 AT IPLUB 3. ARR LIRZ ABV FL295 AT IPLUB 4. ARR (LIPX, LIPO) ABV FL305 AT IPLUB 5. ARR LIME ABV FL305 AT IPLUB 6. ARR LIME ABV FL325 AT IPLUB 7. ARR (LIRA, LIRE, LIRU, LIRG) ABV FL355 AT IPLUB | 1. 05:00-23:00 (03:00-23:00) 2. 05:00-23:00 (03:00-23:00) 3. 05:00-23:00 (03:00-23:00) 4. 05:00-23:00 (03:00-23:00) 5. AIRAC MAR - FIRST AIRAC OCT 05:00-23:00 (03:00-23:00) 6. SECOND AIRAC OCT - AIRAC FEB 05:00-23:00 (03:00-23:00) 7. 05:00-23:00 (03:00-23:00) | S | LoA between Milano ACC and Roma ACC |  | (LIMMACC, LIRRACC) | LI | 20 MAR 2025
|  |  | LI2275 |  |  |  | OKTAV | NOT AVBL FOR TFC 1. ARR LIME ABV a. FL325 b. FL305 | 1.a. SECOND AIRAC OCT - AIRAC APR 05:00-23:00 (03:00-23:00) 2.b. AIRAC MAY - FIRST AIRAC OCT 05:00-23:00 (03:00-23:00) | S | LoA between Roma ACC and Milano ACC |  | (LIRRACC, LIMMACC) | LI | 20 MAR 2025
|  |  | LI2276 |  |  |  | RUXOL | NOT AVBL FOR TFC 1. ARR LIML ABV FL305 AT RUXOL 2. ARR LIRZ ABV FL295 AT RUXOL 3. ARR (LIMJ, LIMG) ABV FL285 AT RUXOL 4. ARR (LIME, LIRF) 5. ARR LIMC ABV FL325 AT RUXOL | 05:00-23:00 (03:00-23:00) | S | LoA between Roma ACC and Milano ACC |  |  | LI | 20 MAR 2025
|  |  | LI2280 |  |  |  | BALUK | NOT AVBL FOR TFC DEP LIRQ EXC VIA (OSBUL, RUXOL) | H24 | S | To segregate departing traffic |  | LIRRCTA | LI | 18 JAN 2025
|  |  | LI2285 |  |  |  | SPEZI | NOT AVBL FOR TFC DEP LIRP & VIA LIMMCTA AND-THEN LIRRCTA | H24 | S | to avoid creative flight planning. Suggested routing via AKUTO DCT DOCME M729 ELB |  | LIMMCTA | LI | 20 MAR 2025
|  |  | LI2286 |  |  |  | (EMBOS, IRBAK) | NOT AVBL FOR TFC ARR LIML EXC DEP (LIRF, LIC*, LMML) | 05:00-23:00 (03:00-23:00) | S | LoA between Milano and Roma ACC |  |  | LI | 20 MAR 2025
|  |  | LI2287 |  |  |  | BEROK | NOT AVBL FOR TFC DEP LIRP EXC VIA OSBUL | H24 | S | To force traffic via a specific route |  |  | LI | 20 NOV 2024
|  |  | LI2288 | KY136 | ATBIC | NEFKE |  | NOT AVBL FOR TFC | H24 | S | segment to be suspended to avoid overlapping for Tremiti procedures |  | LIBBCTA | LI | 05 MAR 2025
|  |  | LI2289 |  |  |  | GAPMI | NOT AVBL FOR TFC 1. ARR LIRZ & ABV FL295 AT GAPMI 2. ARR LIRF | 05:00-23:00 (03:00-23:00) | S | LoA between Milano and Roma ACC |  | (LIMMACC, LIRRACC) | LI | 20 MAR 2025
|  |  | LI2291 | KY136 | NEFKE | ATBIC |  | NOT AVBL FOR TFC | H24 | S | segment to be suspended to avoid overlapping for Tremiti procedures |  | LIBBCTA | LI | 05 MAR 2025
|  |  | LI2292 |  |  |  | PEMAR | COMPULSORY FOR TFC DEP LIRA & VIA (GOTMO, GAVRA) | 05:00-23:00 (03:00-23:00) | S | To force departing traffic via specific SID |  |  | LI | 20 MAR 2025
|  |  | LI2293 |  |  |  | LIRGTBEDPI | NOT AVBL FOR TFC VIA LIRRCTA AND-THEN VIA LIBBCTA AND-THEN VIA LIRRCTA | H24 | S | to avoid FDP issue to process flights via Roma-Brindisi-Roma |  | (LIBBACC, LIRRACC) | LI | 31 MAY 2025
|  |  | LI2294 |  |  |  | EKPAL | NOT AVBL FOR TFC DEP LIM* AND-THEN ARR (LIR* (EXC LIRF), LIC*, LIBC) | 05:00-23:00 (03:00-23:00) | S | To force departing traffic onto a specific SID This traffic shall file LOGDI |  |  | LI | 20 MAR 2025
|  |  | LI2295 |  |  |  | LOMED | NOT AVBL FOR TFC ARR LIME Via LIPPCTA This-traffic-shall-file via BOA Y504 BETMU OSBUL/BOA DCT OGPUD DCT BETMU DCT OSBUL | H24 | S | To force arriving traffic on a specific route |  |  | LI | 23 FEB 2024
|  |  | LI2297 |  |  |  | PODOX | NOT AVBL FOR TFC DEP LIRF EXC VIA (DOBIM, MIRSA) ---------- COMPULSORY FOR TFC DEP LIRF AND-THEN VIA (DOBIM, MIRSA) | H24 ---------- H24 | S | To segregate departing traffic |  | LIRRCTA | LI | 11 JUN 2025
|  |  | LI2298 |  |  |  | SOVAN | NOT AVBL FOR TFC DEP LIRF AND-THEN ARR (K***, C***) | 08:00-12:00 (07:00-11:00) | C | to segregate traffic via dedicated SID VELAD1A |  |  | LI | 26 JUL 2025
|  |  | LI2299 |  |  |  | ASTIG | NOT AVBL FOR TFC 1. DEP LIMF EXC ARR LIM* 2. ARR LIMC EXC VIA (LAPRI, LURAG, NITAM) 3. ARR LIML EXC VIA TOP | 05:00-23:00 (03:00-23:00) | S | To segeregate departing traffic |  |  | LI | 20 MAR 2025
|  |  | LI2300 |  |  |  | LATAN | NOT AVBL FOR TFC ARR (LGKF, LGZA) EXC VIA LUPAL | H24 | S | to segregate arriving traffic |  |  | LI | 26 JUL 2025
|  |  | LI2301 |  |  |  | LIBBCTA | NOT AVBL FOR TFC ARR (LIRA, LIRF) EXC VIA (ESODU, EKTOL, SOR) | H24 | S | to reduce complexity and improve predictability |  |  | LI | 26 JUL 2025
|  |  | LI2303 | M726 | MADIR | RATOK |  | NOT AVBL FOR TFC DEP HL** except-via MEGAN - TUNEX | H24 | C | to segregate traffic From Libya |  | LIRRACC | LI | 29 DEC 2021
|  |  | LI2304 |  |  |  | MINKA | NOT AVBL FOR TFC ARR LIEA Via GITRI, KOLUS This-traffic-shall-file GITRI Z924 KOLUS M603 MOROB / KOLUS M603 MOROB / GITRI DCT KOLUS M603 MOROB / KOLUS DCT MOROB | H24 | S | To segregate arriving traffic from Rome departures |  | LIRRACC | LI | 31 JAN 2024
|  |  | LI2307 |  |  |  | LIGTRRBB | NOT AVBL FOR TFC 1. VIA LDZOCTA AND-THEN VIA LIBBCTA 2. VIA LIBBCTA AND-THEN VIA LDZOCTA | H24 | S | To prevent traffic filing via LIRRNC |  |  | LI | 21 AUG 2025
|  |  | LI2407 |  |  |  | ELKAP | NOT AVBL FOR TFC ARR (LIRA, LIRF) EXC VIA ELB | 05:00-23:00 (03:00-23:00) | S | To force traffic on correct arrival route. |  | LIRRACC | LI | 20 MAR 2025
|  |  | LI2408 |  |  |  | XIBIL | ONLY AVBL FOR TFC ARR LIRF THIS TFC SHALL FILE TINKU | 05:00-23:00 (03:00-23:00) | S | To force traffic via ATS Route Network |  | LIRRACC | LI | 20 MAR 2025
|  |  | LI2409 |  |  |  | ALAXI | NOT AVBL FOR TFC ARR LIRA except-via TEA | H24 | S | To force traffic via ATS Route Network |  | LIRRACC | LI | 31 JAN 2024
|  |  | LI2410 |  |  |  | ESINO | NOT AVBL FOR TFC 1. ARR LIRA EXC VIA a. TURMO b. ROXAN EXC VIA ELSAG c. DEP LIRF 2. ARR LIRF EXC VIA a. TURMO b. ROXAN EXC VIA ELSAG c. DEP LIRA | 05:00-23:00 (03:00-23:00) | S | To force traffic via ATS Route Network |  | LIRRACC | LI | 20 MAR 2025
|  |  | LI2411 |  |  |  | GITOD | NOT AVBL FOR TFC ARR LIRA except-via 1. GAVRA Z806 OKBIS/GAVRA DCT OKBIS Y510 GITOD/GAVRA DCT OKBIS DCT GITOD 2. DIPVO Y106 NIKMA/ DIPVO DCT NIKMA Y106 GITOD/DIPVO DCT NIKMA DCT GITOD 3. UNUMU N737 IPGOR/ UNUMU DCT IPGOR Y106 GITOD/UNUMU DCT IPGOR DCT GITOD 4. ERDON L865 KATAR/ERDON DCT KATAR L865 GITOD/ERDON DCT KATAR DCT GITOD 5. KUGIX L995 AMTEL/KUGIX DCT AMTEL/ - Y510 GITOD/DCT GITOD 6. DEP LIRZ/RA | 05:00-23:00 (03:00-23:00) | S | To force traffic via ATS Route Network |  | LIRRACC | LI | 20 MAR 2025
|  |  | LI2412 |  |  |  | LAT | NOT AVBL FOR TFC 1. ARR LIRA EXC VIA BEROL M726 PNZ/BEROL DCT PNZ M726 LAT/BEROL DCT PNZ DCT NEKPI DCT LAT 2. ARR LIRF EXC VIA a. TEA DCT SIPRO Z803 LAT/TEA DCT SIPRO DCT LAT / TEA Z803 LAT b. BEROL M726 PNZ/BEROL DCT PNZ M726 LAT/BEROL DCT PNZ DCT DCT NEKPI DCT LAT c. GIANO DCT PNZ M726 LAT/GIANO DCT PNZ M726 LAT/GIANO DCT PNZ DCT NEKPI DCT LAT d. DEP LIRN VIA SIPRO | 05:00-23:00 (03:00-23:00) | S | To force traffic via ATS Route Network |  | LIRRACC | LI | 20 MAR 2025
|  |  | LI2413 |  |  |  | MOPUV | NOT AVBL FOR TFC 1. ARR (LIRA, LIRF) EXC a. VIA (ESODU Z924 ASPIR Z924 MOPUV) b. VIA (ESODU DCT ASPIR DCT MOPUV) c. DEP LIBP | 05:00-23:00 (03:00-23:00) | S | To force traffic via ATS Route Network |  | LIRRACC | LI | 20 MAR 2025
|  |  | LI2414 |  |  |  | RITEB | NOT AVBL FOR TFC ARR LIRF EXC VIA 1. DIPVO Y106 NIKMA/DIPVO DCT NIKMA T369 RITEB/DIPVO DCT NIKMA DCT RITEB 2. UNUMU N737 ETPOK/UNUMU DCT ETPOK T369 RITEB/UNUMU DCT ETPOK DCT RITEB 3. GOTMO L865 RITEB/GOTMO DCT RITEB 4. GAVRA Y345 RITEB/GAVRA DCT RITEB 5. MOGPU T128 NIKMA T369 RITEB/MOGPU DCT NIKMA T369 RITEB/MOGPU DCT NIKMA DCT RITEB 6. AMTEL Q411 RITEB/ AMTEL DCT RITEB With-RFL-below FL275 in LI ---------- NOT AVBL FOR TFC ARR LIRF 1. DEP LIM* EXC a. LIMP b. LIME RFL BLW FL255 c. LIML RFL BLW FL245 2. VIA ODINA | 05:00-23:00 (03:00-23:00) ---------- 05:00-23:00 (03:00-23:00) | S | To force traffic via ATS Route Network |  | LIRRACC | LI | 20 MAR 2025
|  |  | LI2415 |  |  |  | VALMA | NOT AVBL FOR TFC ARR (LIRA, LIRF) EXC VIA TINTO | 05:00-23:00 (03:00-23:00) | S | To force traffic via ATS Route Network |  | LIRRACC | LI | 20 MAR 2025
|  |  | LI2416 |  |  |  | ALBET | NOT AVBL FOR TFC 1. ARR LIPZ EXC VIA a. OSKOR AND-THEN ADOSA b. UNTAD AND-THEN ADOSA c. NAXAV AND-THEN ADOSA d. RESIA AND-THEN ADOSA e. DEP (LIPA, LIPB, LIPE, LIPH, LIPI, LIPO, LIPS, LIPX) | 05:00-23:00 (03:00-23:00) | S | to segregate arrival traffic |  | LIPPACC | LI | 20 MAR 2025
|  |  | LI2423 |  |  |  | IDONA | NOT AVBL FOR TFC ARR (LIMC, LIME, LIML) EXC VIA (UPDIN M729 SPEZI, UPDIN DCT SPEZI) | 05:00-23:00 (03:00-23:00) | S | To force traffic via ATS Route Network/routing |  | LIMMACC | LI | 20 MAR 2025
|  |  | LI2424 |  |  |  | LUSIL | NOT AVBL FOR TFC ARR (LIME, LIML) EXC VIA (GIKEB, LORLO, RENTA) AND-THEN VIA ATPED | 05:00-23:00 (03:00-23:00) | S | To force traffic via ATS Route Network and allow FRA traffic exit at ATPED. |  | LIMMACC | LI | 20 MAR 2025
|  |  | LI2425 |  |  |  | OSKOR | NOT AVBL FOR TFC 1. ARR (LIME, LIML) EXC a. VIA ADOSA AND-THEN IDREK AND-THEN ELTAR AND-THEN NOBMI b. DEP (LIPO, LIPX) | 05:00-23:00 (03:00-23:00) | S | To force traffic via ATS Route Network |  | LIMMACC | LI | 20 MAR 2025
|  |  | LI2426 |  |  |  | KALIK | NOT AVBL FOR TFC 1. ARR LIML EXC a. VIA (LOMED DCT RUXOL Q920 KALIK) b. VIA (LOMED M730 RUXOL Q920 KALIK) c. VIA (LOMED DCT RUXOL DCT KALIK) d. VIA (VABMO DCT RUXOL Q920 KALIK) e. VIA (VABMO M730 RUXOL Q920 KALIK) f. VIA (VABMO DCT RUXOL DCT KALIK) g. DEP (LIPE, LIMP) h. DEP LIRQ & VIA (BALUK M730 RUXOL Q920 KALIK) | 05:00-23:00 (03:00-23:00) | S | To force traffic via ATS Route Network 1.a, b, c. Traffic above FL195 over LOMED shall file LOMED DCT RUXOL Q920 KALIK to be over RUXOL below FL195 Traffic below FL195 over LOMED shall file LOMED M730 RUXOL Q920 KALIK 1.e, f, g. Traffic above FL195 over VABMO shall file VABMO DCT RUXOL Q920 KALIK to be over RUXOL below FL195 Traffic below FL195 over VABMO shall file VABMO M730 RUXOL Q920 KALIK |  | LIMMACC | LI | 20 AUG 2025
|  |  | LI2427 |  |  |  | KALMO | NOT AVBL FOR TFC 1. ARR LIML EXC VIA a. KARDU DCT EMBOS DCT GIPIX DCT KALMO b. KARDU DCT IRBAK DCT KALMO 2. ARR LIMJ EXC VIA BEROK | 1.a. 05:00-23:00 (03:00-23:00) 1.b. 1st SEP - 30th JUN MON-FRI 00:00-08:00 (00:00-07:00) and 17:00-24:00 (16:00-24:00) SAT-SUN H24 1st JUL - 31st AUG H24 2. H24 | S | To force traffic via ATS Route Network |  | LIMMACC | LI | 20 MAR 2025
|  |  | LI2428 |  |  |  | OSBUL | NOT AVBL FOR TFC 1. ARR LIME EXC VIA a. BOA AND-THEN OGPUD AND-THEN BETMU b. LOMED L995 IPLUB L995/LOMED DCT IPLUB L995/LOMED DCT IPLUB DCT OSBUL c. DOBOG L81 LUPOS L995 ---------- NOT AVBL FOR TFC ARR LIPX VIA LIPPCTA ---------- NOT AVBL FOR TFC ARR/DEP LIPO VIA LIPPCTA | 05:00-23:00 (03:00-23:00) ---------- H24 ---------- H24 | S | To segregate departing and arrival traffic |  | LIMMACC | LI | 20 MAR 2025
|  |  | LI2429 |  |  |  | GOLAS | NOT AVBL FOR TFC 1. ARR LIMC EXC a. VIA (LOMED M730 BEROK M730 MIVKI T648 GOLAS) b. VIA (LOMED DCT BEROK M730 MIVKI T648 GOLAS) c. VIA (LOMED DCT BEROK DCT MIVKI DCT GOLAS) d. DEP LIRP i) VIA (BEROK M730 MIVKI T648 GOLAS) ii) VIA (BEROK DCT MIVKI DCT GOLAS) e. DEP LIRQ i) VIA (BALUK M730 MIVKI T648 GOLAS) ii) VIA (BALUK DCT MIVKI DCT GOLAS) | 05:00-23:00 (03:00-23:00) | S | To force traffic via ATS Route Network Traffic above FL195 over LOMED shall file LOMED DCT BEROK M730 MIVKI T648 to be over BEROK below FL195 Traffic below FL195 over LOMED shall file LOMED M730 BEROK M730 MIVKI T648 |  | LIMMACC | LI | 20 AUG 2025
|  |  | LI2431 |  |  |  | ENOBA | COMPULSORY FOR TFC ARR LFMN/MD/TZ Via BORDI | H24 | S | To force traffic via STAR |  | LIMMACC | LI | 29 DEC 2021
|  |  | LI2432 |  |  |  | LIBBCRAYE | ONLY AVBL AND COMPULSORY FOR TFC (BALEM/BEVIS/GISAM/PINUK) VIA CRAYE | H24 | S | to force traffic onto a specific route |  | LIBBACC | LI | 31 JAN 2024
|  |  | LI2433 |  |  |  | PEPIX | NOT AVBL FOR TFC EXC VIA 1. AMANO, GIANO, MARON, NERAR ,RUTOM, VAKOR, L50 ,M727 2. DEP LIRF VIA SID (ROTUN8A, ROTUN8B) / via UNIXO 3. DEP LIRA VIA UNIXO | H24 | S | to segregate departing traffic and overflying tfc in the Roma Terminal area |  |  | LI | 15 MAR 2024
|  |  | LI2434 |  |  |  | DILIN | NOT AVBL FOR TFC except-via ROSAS | H24 | S | FRAIT Requirement (E/X FRAIT) |  |  | LI | 29 DEC 2021
|  |  | LI2435 |  |  |  | EGHIN | NOT AVBL FOR TFC below FL195 except-via 1. MALUG, Q985, M985, Y15, Z388 2. DEP LIMG 3. ARR LIMF/MG/MJ/MZ | H24 | S | FRAIT Requirement (E/X FRAIT) |  |  | LI | 04 APR 2024
|  |  | LI2438 |  |  |  | DEVOX | NOT AVBL FOR TFC 1. ARR LIMC EXC a. VIA (EGHIN, TORTU, MEGER) DCT ANAKI b. DEP LIMJ c. VIA (TORTU M858 UNITA L50 ANAKI, MEGER Z911 OLETI M858 UNITA L50 ANAKI) RFL BLW FL195 | 05:00-23:00 (03:00-23:00) | S | To force traffic via ATS Route Network |  | LIMMACC | LI | 20 MAR 2025
|  |  | LI2439 |  |  |  | MEBUR | NOT AVBL FOR TFC 1. ARR (LIMC) EXC VIA a. (IDONA, GOLAS) b. DEP (LIRN) via (KALMO) | 05:00-23:00 (03:00-23:00) | S | To force traffic via ATS Route Network |  | LIMMACC | LI | 20 MAR 2025
|  |  | LI2440 |  |  |  | AMOXI | NOT AVBL FOR TFC ARR LIML EXC VIA G(EN, IDONA, KALMO) | 05:00-23:00 (03:00-23:00) | S | To force traffic via ATS Route Network |  | LIMMACC | LI | 20 MAR 2025
|  |  | LI2441 |  |  |  | DIXER | NOT AVBL FOR TFC 1. ARR LIME EXC a. VIA GEN AND-THEN AMOXI b. VIA IDONA AND-THEN AMOXI c. VIA LAPRI AND-THEN KUMIN AND-THEN TOP AND-THEN ASTIG d. VIA LURAG AND-THEN TOP AND-THEN ASTIG e. VIA NITAM AND-THEN KUMIN AND-THEN TOP AND-THEN ASTIG f. DEP LIMF | 05:00-23:00 (03:00-23:00) | S | To force traffic via ATS Route Network |  | LIMMACC | LI | 20 MAR 2025
|  |  | LI2442 |  |  |  | ANAKI | NOT AVBL FOR TFC 1.ARR LIMC EXC a. VIA (EGHIN, MEGER, TORTU) b. DEP LIMJ | 05:00-23:00 (03:00-23:00) | S | To force traffic via ATS Route network |  | LIMMACC | LI | 20 MAR 2025
|  |  | LI2443 |  |  |  | IVKAL | NOT AVBL FOR TFC VIA LIMMCTA EXC VIA TAGIP AND-THEN GUNGO TFC ARR (EDDM, EDMO, EDJA, EDNL, EDNY, ETHL, LSZR) SHALL FILE TAGIP AND-THEN GUNGO AND-THEN IVKAL | H24 | S | ENTRY/EXIT FRAIT To force traffic via ATS Network |  | LIPPACC | LI | 20 MAR 2025
|  |  | LI2444 |  |  |  | RIPDU | NOT AVBL FOR TFC ARR LIPE VIA (NOSTA, TORTU) This-traffic-shall-file VIA 1. EGHIN Z388 KALMO Y239 NIGSO/EGHIN DCT KALMO Y239 NIGSO 2. TORTU M858 OTMUV Z388 KALMO Y239 NIGSO/TORTU DCT KALMO Y239 NIGSO | 05:00-23:00 (03:00-23:00) | C | To segregate departing traffic from arriving traffic |  | LIMMACC | LI | 20 MAR 2025
|  |  | LI2446 |  |  |  | SOVAN | NOT AVBL FOR TFC DEP LIRA/RF 1. except-via AMTEL 2. eng-type Turboprop | H24 | C | 1. To segregate departing traffic from arriving traffic 2. Turboprop can file via GILIO, TIBER |  |  | LI | 29 DEC 2021
|  |  | LI2447 |  |  |  | OLBEK | NOT AVBL FOR TFC 1. ARR LIEA This-traffic-shall-file BATOX DCT OKIDO/BATOX Z254 OKIDO EXC VIA TINTO, VALMA 2. ARR LIEO This-traffic-shall-file BATOX EXC VIA TINTO, VALMA | AIRAC MAY - FIRST AIRAC OCT 05:00-23:00 (03:00-23:00) | C | To segregate arriving traffic |  |  | LI | 20 MAR 2025
|  |  | LI2450 |  |  |  | PRT | NOT AVBL FOR TFC DEP LIRQ via LOMED | H24 | S | To force traffic via shorter route This traffic shall file via LOMED |  | LIRRACC | LI | 29 DEC 2021
|  |  | LI2453 |  |  |  | PNZ | NOT AVBL FOR TFC 1.ARR LIRN EXC VIA a. RIFFI M729 PNZ/RIFFI DCT PNZ b. ROTUN M603 PNZ/ROTUN DCT PNZ | 05:00-23:00 (03:00-23:00) | S | To force traffic via ATS Route Network |  | LIRRACC | LI | 20 MAR 2025
|  |  | LI2454 |  |  |  | SOR | NOT AVBL FOR TFC 1. ARR LIRN EXC a. VIA DELER M742 SOR/DELER DCT SOR b. VIA DIRED T92 SOR/DIRED DCT SOR c. VIA PEVIR M725 SOR/ PEVIR DCT SOR d. DEP LIRI | 05:00-23:00 (03:00-23:00) | S | To force traffic via ATS Route Network/FRA routing |  | LIRRACC | LI | 20 MAR 2025
|  |  | LI2455 |  |  |  | ERIKA | NOT AVBL FOR TFC 1. ARR LIRN EXC a. VIA (SUXUB (M736, DCT) ERIKA) b. VIA (EVULI (Z910, DCT) ERIKA) c. DEP LIBP & VIA (ASPIR, MOPUV) | 05:00-23:00 (03:00-23:00) | S | To force traffic DEP/ARR LIRN via ATS Route Network |  | LIRRACC | LI | 11 JUN 2025
|  |  | LI2459 |  |  |  | GIGGI | COMPULSORY FOR TFC DEP LIEE VIA CORSI | 05:00-23:00 (03:00-23:00) | C | To segregate departing traffic. |  |  | LI | 20 MAR 2025
|  |  | LI2460 |  |  |  | TOBSO | NOT AVBL FOR TFC Except via TOBSO and then BAKOR | H24 | S | To force traffic via a specific point/route. To permit climb at TOBSO in FRAIT |  |  | LI | 29 DEC 2021
|  |  | LI2462 |  |  |  | LIBRO | NOT AVBL FOR TFC 1. ARR LICC except-via UXUTA, BEKIV 2. DEP LICC EXC VIA LIBRO AND_THEN ENEPA | H24 | S | To segregate arrival and departing traffic |  | LIRRACC | LI | 14 MAR 2024
|  |  | LI2464 |  |  |  | EVRIP | NOT AVBL FOR TFC ARR LIMC EXC VIA (GIKEB, LORLO, RENTA) AND-THEN ATPED AND-THEN LUSIL | 05:00-23:00 (03:00-23:00) | S | to segregate traffic from LIMC via standard routing |  | LIMMACC | LI | 20 MAR 2025
|  |  | LI2465 |  |  |  | PEXUG | NOT AVBL FOR TFC 1.ARR LIMC EXC a. VIA ADOSA AND-THEN IDREK AND-THEN ELTAR AND-THEN NOBMI b. DEP (LIPO, LIPX) | 05:00-23:00 (03:00-23:00) | S | to segregate traffic from LIMC via standard routing |  | LIMMACC | LI | 20 MAR 2025
|  |  | LI2471 | Z122 | LABIN | BASOG |  | ONLY AVBL FOR TFC ARR LIPZ | H24 | S | To force traffic via a specific route and STAR. |  | LIPPACC | LI | 29 DEC 2021
|  |  | LI2472 | KY139 | TOP | CHI |  | ONLY AVBL FOR TFC eng-type helicopter | H24 | S | see AIP ENR 3.4 Helicopter Routes |  |  | LI | 29 DEC 2021
|  |  | LI2473 | KY139 | CHI | TOP |  | ONLY AVBL FOR TFC eng-type helicopter | H24 | S | see AIP ENR 3.4 Helicopter Routes |  |  | LI | 29 DEC 2021
|  |  | LI2474 |  |  |  | NITAM | NOT AVBL FOR TFC With-RFL-above FL195 except-via MOGBO Traffic ARR LIRF shall file via MOGBO DCT ELB | H24 | S | LoA between Geneva ACC and Milan ACC requirement in FRAIT Area To segregate specific traffic flow |  | LIMMACC | LI | 31 JAN 2024
|  |  | LI2475 |  |  |  | BENUS | NOT AVBL FOR TFC ARR LIPE EXC VIA ADOSA | H24 | S | To force traffic onto a specific STAR. |  |  | LI | 31 JAN 2024
|  |  | LI2477 | L623 | PELOS | MINKA |  | ONLY AVBL FOR TFC ARR LIEO | H24 | C | TO SEGREGATE ARRIVING TRAFFIC |  | LIRRCTA | LI | 29 DEC 2021
|  |  | LIDT1001 |  |  |  | ABDAB | NOT AVBL FOR TFC 1. ARR DT** except ARR DTTA 2. With RFL in LI above FL195 except-via QUENN, BULAR | H24 | S | 1. To facilitate arriving traffic 2. FRAIT Requirement (X FRAIT) |  |  | LI,DT | 31 JAN 2024
|  |  | LIDT1002 |  |  |  | NOLSI | ONLY AVBL FOR TFC 1. ARR DTTA 2. Overfly DTTCUIR Via CBN, SIRVI, SONAK | H24 | C | To segregate arriving traffic from overflying traffic |  |  | LI,DT | 29 DEC 2021
|  |  | LIDT1003 |  |  |  | OSMAR | NOT AVBL FOR TFC 1. ARR DTTA 2. With RFL in LI above FL195 except-via LUNAM, PIRIX, TIVUK | H24 | S | 1. To force traffic via a specific route 2. FRAIT Requirement (E/X FRAIT) |  |  | LI,DT | 31 JAN 2024
|  |  | LIDT1004 |  |  |  | NIBEL | ONLY AVBL FOR TFC 1. Overfly DTTCUIR and then LI 2. DEP DTNH/TA | H24 | S | To facilitate departing traffic |  |  | LI,DT | 29 DEC 2021
|  |  | LIDT1005 | M738 | PININ | RONAB |  | NOT AVBL FOR TFC Not available for traffic DEP DT** Except DEP DTNH/TA | H24 | C | To facilitate departing/overflying traffic as an alternative for M734 |  |  | LI,DT | 29 DEC 2021
|  |  | LIDT1006 |  |  |  | DOPEL | NOT AVBL FOR TFC 1. ARR DTTA Via CAR, DEC 2. With-RFL-above FL285 except-via DEC, CAR, TIVUK, ADAMI, TABOT UR723/M739 NIVAB, NIVAB UR723/M739 TABOT 3. With-RFL below FL285 | H24 | S | 1. To force traffic onto a shorter route 2. FRAIT Requirement (E/X FRAIT) 3. according to cross-border network |  |  | LI,DT | 31 JAN 2024
|  |  | LIDT1008 |  |  |  | NOLSI | NOT AVBL FOR TFC With RFL in LI above FL195 except-via QUENN, CAR | H24 | S | FRAIT Requirement (E/X FRAIT) |  |  | LI,DT | 31 JAN 2024
|  |  | LIDT1009 |  |  |  | NIBEL | NOT AVBL FOR TFC With RFL in LI above FL195 except-via ADAMI, BETOT | H24 | S | FRAIT Requirement (E FRAIT) |  |  | LI,DT | 31 JAN 2024
|  |  | LIDT1012 |  |  |  | TUPAL | NOT AVBL FOR TFC With RFL in LI above FL195 except-via MEGAN | H24 | S | FRAIT Requirement (E/X FRAIT) |  |  | LI,DT | 31 JAN 2024
|  |  | LIDT1013 |  |  |  | BABLO | NOT AVBL FOR TFC With RFL in LI above FL195 except-via MEGAN | H24 | S | FRAIT Requirement (E FRAIT) |  |  | LI,DT | 31 JAN 2024
|  |  | LIDT1014 |  |  |  | TUNEX | NOT AVBL FOR TFC With RFL in LI above FL195 except-via MEGAN, PININ, OSDET | H24 | S | FRAIT Requirement (E/X FRAIT) see LI7001 Restriction over MEGAN |  |  | LI,DT | 31 JAN 2024
|  |  | LIDT1015 |  |  |  | SUSIP | NOT AVBL FOR TFC With RFL in LI above FL195 except-via PININ | H24 | S | FRAIT Requirement (E/X FRAIT) |  |  | LI,DT | 31 JAN 2024
|  |  | LIED1000 |  |  |  | SOTOV | NOT AVBL FOR TFC ARR LSZS | H24 | S | To avoid unexpected turns and force traffic onto expected routing. This TFC shall file VIA SUXAN. |  | LOVVACC, EDMMACC, LIPPACC | LI,ED | 18 SEP 2024
|  |  | LILD1002 |  |  |  | LIBBCS | NOT AVBL FOR TFC 1. ARR LIBR & VIA LDZOCTA & ABV FL275 IN LIBBCS 2. ARR LIBD & VIA LDZOCTA & ABV FL215 IN LIBBCS 3. ARR (LIRN, LIRI) & VIA LDZOCTA & ABV FL315 IN LIBBCS 4. DEP (LDDU, LYTV) & ABV FL255 IN LIBBCS EXC VIA LIBBCRAYE | 1. H24 2. H24 3. AIRAC MAY - FIRST AIRAC OCT H24 4. H24 | S | to segregate traffic via dedicated SIDs/STARs |  | (LIBBACC, LDZOACC) | LI,LD | 10 FEB 2025
|  |  | LILD1003 |  |  |  | LIRRCN | NOT AVBL FOR TFC 1. ARR LIBR & VIA LDZOCTA & ABV FL315 IN LIRRCN 2. ARR LIBD & VIA LDZOCTA & ABV FL255 IN LIRRCN 3. DEP (LDDU, LYTV) & ABV FL345 IN LIRRCN | H24 | S | to segregate traffic via dedicated SIDs/STARs |  | (LIBBACC, LDZOACC) | LI,LD | 10 FEB 2025
|  |  | LILD1004 |  |  |  | LIBBCRAYE | NOT AVBL FOR TFC DEP (LDDU, LYTV) & ABV FL195 IN LIBBCRAYE | H24 | S | to segregate departing traffic |  | (LDZOCTA, LIBBCTA) | LI,LD | 10 FEB 2025
|  |  | LILD1005 |  |  |  | LIBBCTA | NOT AVBL FOR TFC ARR (LGKR, LGPZ, LGKF, LGZA) & VIA LDZOCTA & ABV FL375 IN LIBBCTA | AIRAC MAY - FIRST AIRAC OCT H24 | C | to segregate arriving traffic |  | (LDZOCTA, LIBBCTA) | LI,LD | 10 FEB 2025
|  |  | LILD1006 |  |  |  | LIRRNC | NOT AVBL FOR TFC 1. ARR (LIRF, LIRA, LIRN, LIRI) & VIA LDZOCTA & ABV FL345 IN LIRRNC 2. ARR LIBP & VIA LDZOCTA & ABV FL245 IN LIRRNC 3. DEP (LDSP, LDSB, LDZD) & ABV FL305 IN LIRRNC | 1. AIRAC MAY - FIRST AIRAC OCT H24 2. H24 3. H24 | C | to segregate departing and arriving traffic |  | (LDZOCTA, LIBBCTA) | LI,LD | 10 FEB 2025
|  |  | LILD1007 |  |  |  | LIRRND | NOT AVBL FOR TFC 1. ARR LIBR & VIA LDZOCTA & ABV FL355 IN LIRRND 2. ARR LIBD & VIA LDZOCTA & ABV FL355 IN LIRRND | H24 | C | to segregate arriving traffic |  | (LDZOCTA, LIBBCTA) | LI,LD | 10 FEB 2025
|  |  | LILD1008 |  |  |  | LDZOCTA | NOT AVBL FOR TFC ARR LATI & VIA LIBBCS & ABV FL355 IN LIBBCS | H24 | S | to segregate arrival traffic |  | (LIBBCTA, LDZOCTA) | LI,LD | 10 FEB 2025
|  |  | LILD1009 |  |  |  | LIRRND | NOT AVBL FOR TFC ARR LIPY & VIA LDZOCTA & ABV FL285 IN LIRRND | H24 | S | to segregate arrival traffic |  | LIRRCTA | LI,LD | 10 FEB 2025
|  |  | LILF1014 |  |  |  | (MEGER, TORTU) | NOT AVBL FOR TFC 1. ARR (LIRP, LIRQ) 2. ARR (LIM*, LSZA, LSZL, LSZS, LIRP, LIRQ) & VIA LUKIM 3. ARR (LIMG, LIMJ) & ABV FL205 AT (MEGER, TORTU) 4. ARR (LIM* EXC LIMG, LIMJ) & ABV FL325 AT (MEGER, TORTU) 5. ARR (LIM* EXC LIMG, LIMJ) & ABV FL305 AT (MEGER, TORTU) 6. ARR LIP* & ABV FL345 AT (MEGER, TORTU) 7. ARR (LIQS, LSZA, LSZL, LSZS) & ABV FL365 AT (MEGER, TORTU) 8. ARR (LIQS, LSZA, LSZL, LSZS) & ABV FL345 AT (MEGER, TORTU) 9. DEP (LFKJ, LFKF) & ABV FL285 AT TORTU 10. ARR (LIPE, LIPO, LIPX) & ABV FL305 AT (MEGER, TORTU) | 1. H24 2. H24 3. H24 4. LAST AIRAC OCT - AIRAC FEB H24 5. AIRAC MAR - FIRST AIRAC OCT H24 6. H24 7. LAST AIRAC OCT - AIRAC FEB H24 8. AIRAC MAR - FIRST AIRAC OCT H24 9. H24 10. AIRAC MAR - FIRST AIRAC OCT H24 | S | To segregate arriving Traffic (to avoid GEN) Profile information LoA between LIMMACC and LFMMACC |  | LIMMACC, LFMMACC | LI,LF | 21 MAY 2025
|  |  | LILF1015 |  |  |  | BTA | NOT AVBL FOR TFC 1. VIA MOULE a. ARR LIRS & ABV FL235 AT BTA b. ARR ROME_GROUP & ABV FL295 AT MOULE c. ARR LIRQ & ABV FL275 AT MOULE | H24 | S | Profile information LoA LIRR/LFMM |  | (LIRRACC, LFMMACC) | LI,LF | 16 DEC 2024
|  |  | LILF1017 |  |  |  | TEREZ | COMPULSORY FOR TFC DEP LIEO AND-THEN ARR (BASTIA_GROUP, AJACCIO_GROUP, LFKT) | H24 | S | LoA between LFKJAPP and LIRRACC |  | (LIRRACC, LFMMACC) | LI,LF | 04 APR 2025
|  |  | LILF1018 |  |  |  | CORSI | NOT AVBL FOR TFC 1. ARR LIEA EXC DEP AJACCIO_GROUP 2. DEP LIEA 3. DEP LIEO & RFL ABV FL145 IN (LF, LI) 4. ARR NICE_GROUP a. ABV FL305 b. ABV FL345 5. ARR TOULON_GROUP ABV FL345 6. VIA CORSI AND-THEN VIA TORTU EXC DEP (DT**, LIE*) | 1-3. H24 4a,5. AIRAC MAR - FIRST AIRAC OCT H24 4b. LAST AIRAC OCT - AIRAC FEB H24 6. 06:00-21:00 (05:00-21:00) | S | LoA LIRR ACC / LFMM ACC |  | LIRRACC, LFMMACC | LI,LF | 23 APR 2024
|  |  | LILF1019 |  |  |  | GINOX | NOT AVBL FOR TFC ARR MADRID_GROUP | AIRAC APR - FIRST AIRAC OCT H24 | C | To segregate the flows ARR MADRID_GROUP from the flows ARR BARCELONA_GROUP This traffic should file via SUPUX. |  | LIRRACC, LFMMACC | LI,LF | 23 APR 2024
|  |  | LILF1021 |  |  |  | POULP | COMPULSORY FOR TFC DEP LIEA WITH ARR LFK* | H24 | S | LoA between LFKJAPP and LIRRACC |  | (LIRRACC, LFMMACC) | LI,LF | 17 JUL 2022
|  |  | LILG1001 | L995 | TIGRA | KAPPO |  | NOT AVBL FOR TFC 1. DEP LGKR a. VIA (BAR, ENOXA, VIE) & ABV FL195 AT (BAR, ENOXA, VIE) b. VIA OKIMO & ABV FL140 AT OKINO 2. VIA KRK a. VIA (BAR, ENOXA, VIE) & ABV FL195 AT (BAR, ENOXA, VIE) b. VIA OKIMO & ABV FL140 AT OKINO | H24 | S | To force traffic onto a specific route |  |  | LI,LG | 10 FEB 2025
|  |  | LILM1000 |  |  |  | DIRKA | NOT AVBL FOR TFC 1. ARR LMML & RFL ABV FL195 AT DIRKA EXC a. VIA (OBAXU (DCT, N982) NELDA) b. DEP (LIBC, LICA, LICR) | H24 | S | To force traffic on shortest route and eliminate conflicts at transfer of control |  | (LIRRCTA, LMMMACC) | LI,LM | 10 FEB 2025
|  |  | LILM1002 |  |  |  | LORED | NOT AVBL FOR TFC 1. ARR LMML EXC a. VIA (ABAKO DCT ERNAM DCT LORED) b. VIA (ABAKO DCT LORED) | H24 | S | To force traffic on shortest route and eliminate conflicts at transfer of control |  | (LIRRCTA, LMMMACC) | LI,LM | 10 FEB 2025
|  |  | LILM1003 |  |  |  | VESOD | ONLY AVBL FOR TFC VIA (VESOD (L30, DCT) INROF) | (LID75B, LID75C) NOT ACT | S | To force traffic on shortest route and eliminate conflicts at transfer of control |  | (LIRRCTA, LMMMACC) | LI,LM | 10 FEB 2025
|  |  | LILM1004 |  |  |  | OLLEK | NOT AVBL FOR TFC DEP LMML EXC VIA ARFOL AND-THEN ROMSU | H24 | S | to segregate departing traffic |  | LIRRCTA | LI,LM | 16 FEB 2024
|  |  | LILS1013 |  |  |  | SRN | NOT AVBL FOR TFC DEP GENEVA_AREA, GENEVA_GROUP except-via CANNE/ODINA | H24 | S | To force traffic via SID |  |  | LI,LS | 24 JAN 2022
|  |  | LILS1018 |  |  |  | LAPRI | NOT AVBL FOR TFC 1. ARR LSZA/ZL/ZS, LIM* Except LIMF/MJ/MW/MZ Above FL255 2. ARR LIMF/MW/MZ Above FL215 | H24 | C | 1. LoA between Milano ACC and Geneva ACC 2. To profile descent |  |  | LI,LS | 20 MAR 2024
|  |  | LILS1019 |  |  |  | LURAG | NOT AVBL FOR TFC 1. ARR LIP* (Except LIPZ) LIMJ/QS/RP/RQ/RZ, LFKT, AJACCIO_GROUP, BASTIA_GROUP) Above FL335 2. ARR (LFMD/MN/TH/TZ, LSZA/ZL/ZS, LIM*) Except ARR (LIMF/MJ/MW/MZ) Above FL295 3. ARR (LIMF/MW/MZ) Above FL255 4. ARR (LIQS/RP/RQ/RZ, AJACCIO_GROUP, LIP*, LFKT, BASTIA_GROUP) except ARR (LIPZ/PE) Above FL355 5. ARR (LIPE, LIMJ) Above FL335 | 1. AIRAC MAR..FIRST AIRAC OCT 2.3.H24 4. LAST AIRAC OCT..AIRAC FEB 5.H24 | S | LoA Between Milano ACC and Geneva ACC |  |  | LI,LS | 22 MAR 2024
|  |  | LILS1020 |  |  |  | LAPRI | NOT AVBL FOR TFC 1.ABV FL195 EXC VIA a. MOGBO b. ARR (LIMF, LIMW, LIMZ) Traffic ARR LIRF shall file via MOGBO DCT ELB 2. ARR LIP* EXC (LIPZ, LIPE) a. ABV FL335 b. BLW FL315 RFL ABV FL315 BEFORE LAPRI IN LF 3. ARR LIP* EXC (LIPZ, LIPE) a. ABV FL355 b. BLW FL335 RFL ABV FL335 BEFORE LAPRI IN LF 4. ARR (LIPE, LIMJ) a. ABV FL335 b. BLW FL315 RFL ABV FL315 BEFORE LAPRI IN LF | 1.H24 2.AIRAC MAR..FIRST AIRAC OCT .3. LAST AIRAC OCT..AIRAC FEB 4.H24 | S | LoA between Geneva ACC and Milano ACC. Skyguide requirement in FRAIT Area |  | (LSAGACC, LIMMACC) | LI,LS | 22 MAR 2024
|  |  | LILS1022 |  |  |  | LURAG | NOT AVBL FOR TFC Above FL305 except-via OBUXA | H24 | C | LoA between Geneva ACC and Milano ACC. Skyguide requirement in FRAIT Area |  | (LSAGACC, LIMMACC) | LI,LS | 24 JAN 2022
|  |  | LILS1023 |  |  |  | BIBAN | NOT AVBL FOR TFC 1. ARR (LIM*, LIEA/EO/PE/QS/RP/RQ, LSZA/ZL/ZS, LFKT, AJACCIO_GROUP, BASTIA_GROUP) 2. ARR LIP* except LIPZ Above FL335 3. ARR LIP* except LIPZ Above FL355 4. Above FL305 via TOP | 1. H24 2. H24 AIRAC MAR..FIRST AIRAC OCT 3. H24 LAST AIRAC OCT..AIRAC FEB 4. H24 | S | 1-3.LoA between LIMMACC and LSAGACC 4. Avoid unexpected turn in FRAIT area |  | (LSAGACC, LIMMACC) | LI,LS | 22 MAR 2024
|  |  | LJ2019 |  |  |  | RIFEN | NOT AVBL FOR TFC 1. DEP LIP* EXC a. DEP (LIPA, LIPI, LIPQ) b. RFL BLW FL185 IN LJLACTA | H24 | C | RIFEN / BARPI dualisation. Arriving traffic to LIP* via RIFEN, and departing traffic from LIP* via BARPI, except for the airports mentioned under 1. and low level flights under 2. |  |  | LJ | 27 JUL 2024
|  |  | LJ2020 |  |  |  | OGODI | COMPULSORY FOR TFC ARR LJPZ & VIA LIPPC18 EXC DEP LJ** | H24 | S | To avoid flights along the border between three different ATC Units. For arrivals to LJPZ from north, points TIBRO or ILB are suggested. |  | LJLAACC | LJ | 08 APR 2025
|  |  | LJ2021 |  |  |  | LJLACTA | NOT AVBL FOR TFC VIA LDZOW AND-THEN VIA LIPPC18 EXC & DEP (LDRI , LJPZ) | H24 | S | To avoid short-time sector occupancy in LJLAACC |  |  | LJ | 08 APR 2025
|  |  | LJ2022 |  |  |  | LJLACTA | NOT AVBL FOR TFC 1. VIA LIPPC18 AND-THEN VIA LDZOW EXC a. DEP LIPQ b. ARR (LDRI, LJPZ) | H24 | S | To avoid short-time sector occupancy in LJLAACC |  |  | LJ | 08 APR 2025
|  |  | LJ2023 |  |  |  | LJLACTA | NOT AVBL FOR TFC 1. VIA LOVVW17 AND-THEN VIA LIPPNE18 EXC a. ARR (LIPA, LIPQ) b. DEP (LOWK, LOXZ) | H24 | S | To avoid short-time sector occupancy in LJLAACC |  |  | LJ | 29 JUL 2025
|  |  | LJ2024 |  |  |  | LJLACTA | NOT AVBL FOR TFC 1. VIA LIPPNE18 AND-THEN VIA LOVVW17 EXC VIA URAVA a. DEP (LIPA, LIPQ) b. ARR (LOWK, LOXZ) | H24 | S | To avoid short-time sector occupancy in LJLAACC |  |  | LJ | 29 JUL 2025
|  |  | LJ2025 |  |  |  | LJLACTA | NOT AVBL FOR TFC 1. VIA LIPPNE18 AND-THEN VIA LOVVS17 EXC a. VIA (DIMLO, LAPNA) b. VIA (TIBRO DCT BERTA DCT GOTAR) | H24 | S | to organize routing in LJLAACC |  |  | LJ | 29 JUL 2025
|  |  | LJ2026 |  |  |  | LJLACTA | NOT AVBL FOR TFC VIA LIPPC18 AND-THEN VIA (LOVVE17, LOWWTMA) EXC VIA (BARPI DCT LAPNA) | H24 | S | to organize routing in LJLAACC |  |  | LJ | 29 JUL 2025
|  |  | LJ2028 |  |  |  | LJLACTA | NOT AVBL FOR TFC 1. VIA LDZOC AND-THEN VIA LJLACTA AND-THEN VIA LDZOW 2. VIA LDZOW AND-THEN VIA LJLACTA AND-THEN VIA LDZOC 3. VIA LDZON AND-THEN VIA LJLACTA AND-THEN VIA LDZOC 4. VIA LDZOC AND-THEN VIA LJLACTA AND-THEN VIA LDZON | H24 | S | to prevent re-entering LDLO airspace via LJLAACC |  |  | LJ | 30 JUL 2025
|  |  | LJ2030 |  |  |  | URAVA | COMPULSORY FOR TFC 1. VIA LOVVW17 AND-THEN VIA LJLACTA AND-THEN VIA (LIPPN23, LIPPN47, LIPPNE1) a. ARR (LIPA, LIPQ) b. DEP (LOWK, LOXZ) | H24 | S | to appropriatelly organize traffic flow |  | LJLA | LJ | 27 DEC 2024
|  |  | LJ2031 |  |  |  | LJPZTMA | NOT AVBL FOR TFC ARR/DEP LIPQ VIA (LDZOW, LDPLTMA) EXC ARR/DEP (LDRI, LDLO, LDPL) | H24 | S | To optimize traffic flows | local flights exempted from restriction | LJLAACC | LJ | 10 AUG 2024
|  |  | LJLD1000 |  |  |  | ABLAT | ONLY AVBL FOR TFC 1. VIA BARPI 2. ARR/DEP LJPZ | H24 | C | Only available for overflying traffic via route P28 or SIDs, STARs for LJPZ. To keep traffic on designated routes within LJPZ APP due to procedural control only. |  | LJLAACC | LJ,LD | 27 JUL 2024
|  |  | LJLD1002 |  |  |  | LULUD | ONLY AVBL AND COMPULSORY FOR TFC ARR (LDZA, LDZL) & VIA LJLACTA | H24 | S | To force traffic onto the dedicated arrival/departure route |  | LJLAACC | LJ,LD | 27 JUL 2024
|  |  | LJLD1003 |  |  |  | GIRDA | COMPULSORY FOR TFC ARR LDRI & VIA LJLACTA | H24 | S | To facilitate roundabout system, arrivals via GIRDA LJLACTA represents the airspace where ATC is provided by LJLAACC |  | LJLAACC | LJ,LD | 27 JUL 2024
|  |  | LJLD1005 |  |  |  | BUGEV | ONLY AVBL FOR TFC VIA BIDI (BUGEV M167 ILB) | H24 | C | Only available for overflying traffic via route M167. To keep traffic on designated routes within LJPZAPP due to procedural control only. |  | LJPZAPP | LJ,LD | 27 JUL 2024
|  |  | LJLO1013 |  |  |  | RADLY | COMPULSORY FOR TFC 1. VIA (LOVVE17, LOWWAPP) AND-THEN VIA LJLACTA AND-THEN VIA LIPPC18 EXC DEP LOWW & ENG-TYPE (T) 2. ARR LJLJ & VIA (BUDEX, LUPEV) | H24 | C | To avoid sector clipping and to optimize traffic flows | SEEFRA-SECSIFRA | (LJLAACC, LOVVACC, LOWGAPP) | LJ,LO | 29 JUL 2025
|  |  | LJLO1020 |  |  |  | LJLACTA | NOT AVBL FOR TFC VIA BIRGI & VIA (ANASA, DIRER, VELIP) EXC VIA (BEDOX, VANAX, MAGAM, GORPA, PODET) | H24 | C | To segregate flows between LJLAACC (LJLA0019 SECTOR and all above) and LOVVS sectors. Use one of the Intermediate points (BEDOX or VANAX or MAGAM or GORPA or PODET) in FPL to avoid. Additional explanation for: via BIRGI to/from ANASA/DIRER/VELIP, it means bidirectional. a) From BIRGI and then via ANASA/DIRER/VELIP; b) from ANASA/DIRER/VELIP and then via BIRGI. | SECSI FRA | LJLAACC, LOVVACC | LJ,LO | 27 JUL 2024
|  |  | LJLO1021 |  |  |  | LJLACTA | NOT AVBL FOR TFC 1. VIA (UTEKA, ANASA) & VIA ERKIR EXC VIA (BEDOX, VANAX, MAGAM, GORPA, PODET) 2. VIA DIRER & VIA UMVEG EXC VIA (BEDOX, VANAX, MAGAM, GORPA, PODET) 3. DEP (LDOS, LYBE) & VIA (ERKIR, UMVEG, RTT) EXC VIA (BEDOX, VANAX, MAGAM, GORPA, PODET) | H24 | C | To segregate flows between LJLAACC (LJLA0019 SECTOR and all above) and LOVVS sectors. Use one of the Intermediate points (BEDOX or VANAX or MAGAM or GORPA or PODET) in FPL to avoid. Additional explanation for: via UTEKA/ANASA to/from ERKIR, it means bidirectional. a) From UTEKA/ANASA and then via ERKIR; b) from ERKIR and then via UTEKA/ANASA. Valid also for bullet 2. | SECSI FRA | LJLAACC, LOVVACC | LJ,LO | 27 JUL 2024
|  |  | LK2315 |  |  |  | AGNAV | ONLY AVBL FOR TFC 1. VIA KILNU 2. VIA (HDO, EPWWT, EPPOTAS) 3. ARR LKAAFIR EXC ARR (BRNO_GROUP, LKMT, LKCS) 4. VIA (AGNAV L132 BEKTO) & BLW FL95 AT AGNAV 5. VIA (AGNAV P733 LOMKI) & BLW FL95 AT AGNAV ---------- NOT AVBL FOR TFC 1. ARR EDDB & RFL ABV FL245 IN LK 2. ARR EDDC & VIA HDO | 1. H24 2. 21:00-05:00 (20:00-04:00) 3. H24 4. H24 5. H24 ---------- H24 | S | Implementation of FRA Traffic via KILNU shall file AGNAV DCT SUPIL DCT KILNU Traffic via HDO, LAGAR, TOMTI during daytime shall file BEPAS ARR BRNO_GROUP, LKMT shall file BEPAS ARR EDDB shall file TIVDA DCT ETVIS DCT NAVEK DCT GAVLI |  |  | LK | 08 NOV 2024
|  |  | LK2316 |  |  |  | DONAD | COMPULSORY FOR TFC DEP (LKPD, LKCV) & VIA (OKG, RAPET, VARIK) ---------- NOT AVBL FOR TFC DEP (LKPD, LKCV) & VIA (LOVVN17, LOVVE17) | H24 ---------- H24 | S | DEP channeling for correct DEP route |  |  | LK | 20 DEC 2024
|  |  | LK2318 |  |  |  | BAVRI | NOT AVBL FOR TFC DEP (PRAGUE_GROUP, LKKV) ---------- COMPULSORY FOR TFC ARR (EDMMFIR, LOWS) & XNG LK-ED BDRY & VIA (EPWWJ, EPKKTA) EXC VIA (EPWWT, EPPOTAS) | H24 ---------- H24 | S | Implementation of FRA |  |  | LK | 08 NOV 2024
|  |  | LK2320 |  |  |  | BEFRE | ONLY AVBL FOR TFC ARR (EDDB, EDDP, HAVEL_GROUP) | H24 | S | Implementation of FRA Other traffic shall file HDO |  |  | LK | 02 AUG 2024
|  |  | LK2321 |  |  |  | BEKTO | ONLY AVBL FOR TFC 1. ARR LKKV 2. VIA (AGNAV L132 BEKTO) & BLW FL095 AT BEKTO 3. VIA (BEKTO L132 SUPIL) & BLW FL095 AT BEKTO | H24 | S | BEKTO only published as (A) for LKKV Not published as FRA (I) point |  |  | LK | 02 AUG 2024
|  |  | LK2322 |  |  |  | BEPAS | ONLY AVBL FOR TFC 1. VIA (HDO, EPWWT, EPPOTAS) 2. VIA (EPWWJ, EPKKTA) 3. VIA LZBBFIR 4. ARR (LKMT, BRNO_GROUP, LKVFR_GROUP) 5. VIA (BEPAS T703 DEXIT) ---------- NOT AVBL FOR TFC ARR EDDC | H24 ---------- H24 | S | Implementation of FRA Traffic via HDO, EPWWJ, EPPOTAS below FL245 shall file DOLUP Other ARR LKAAFIR shall file DOLUP ARR EDDB shall file TIVDA DCT ETVIS DCT NAVEK DCT GAVLI or UPEGU DCT BEKVI DCT BEFRE ARR EDDC shall file AGNAV DCT SUPIL DCT KILNU or UPEGU DCT BEKVI DCT HDO |  |  | LK | 08 NOV 2024
|  |  | LK2324 |  |  |  | BITSI | ONLY AVBL FOR TFC 1. ARR LOWW & VIA (OMELO, DEKOV, HDO) 2. DEP LKTB 3. VIA BIDI (BITSI L726 TUMKA) & BLW FL95 AT BITSI 4. VIA BIDI (BNO L726 BITSI) & BLW FL95 AT BITSI | H24 | S | Implementation of FRA |  |  | LK | 02 AUG 2024
|  |  | LK2326 |  |  |  | BODAL | COMPULSORY FOR TFC 1. ARR PRAGUE_GROUP & VIA (LOVVE17, LOWWAPP) EXC RFL BLW FL245 IN (LK, LO, LZ, LJ, LD, LH) 2. ARR LKKV & VIA (LOVVE17, LOWWAPP) EXC a. VIA (LOVVN17, LOWLTMA) & VIA (BEKTO, APRAQ) b. RFL BLW FL245 IN (LK, LO, LZ, LJ, LD, LH) 3. DEP PRAGUE_GROUP & VIA (LZBBFIR, EPKKTA) EXC a. VIA LIKSA b. ARR (EPKK, EPKT) & VIA ARTUP 4. DEP LKKV & VIA (LZBBFIR, EPKKTA) EXC a. VIA LIKSA b. ARR (EPKK, EPKT) & VIA ARTUP c. VIA LOVVN17 ---------- NOT AVBL FOR TFC DEP (PRAGUE_GROUP, LKKV) & RFL ABV FL245 IN LK | H24 ---------- H24 | S | ARR/DEP channeling to correct route |  |  | LK | 10 FEB 2025
|  |  | LK2329 |  |  |  | DEKOV | ONLY AVBL FOR TFC 1. DEP EDDC a. VIA (LOVVFIR, LZBBFIR) b. ARR (LKAAFIR EXC LKKV, LKCS) c. via (DEKOV Z31 *) BLW FL95 AT DEKOV 2. DEP (PRAGUE_GROUP, TMAPRVFR_GROUP) ---------- NOT AVBL FOR TFC VIA (EDMMEGG, EDMMRDG, EDUUDON1D) | H24 ---------- H24 | S | Implementation of FRA Overflying traffic shall file OMELO, HDO DEP EDDC via LOVVFIR, LZBBFIR shall file DEKOV DCT EVIKU DEP EDDC ARR LOWW via MIKOV shall file DEKOV DCT EVIKU DCT BITSI DCT MIKOV Traffic through TMA Praha shall file GOLOP DCT OKL DCT VOZ |  |  | LK | 08 NOV 2024
|  |  | LK2332 |  |  |  | DOBEN | ONLY AVBL FOR TFC 1. VIA LKPRTMA 2. DEP (LKPD, LKCV, LKKV) ---------- COMPULSORY FOR TFC DEP (LKPD, LKCV, LKKV) & VIA (RUDAP, NIRGO) ---------- NOT AVBL FOR TFC DEP (LKPD, LKCV) & VIA (LOVVN17, LOVVE17) | H24 ---------- H24 ---------- H24 | S | DOBEN only published as (D) for PRAGUE_GROUP, LKKV, LKPD/CV and (E) point from LKPRTMA to FRA Not published as FRA (I) point |  |  | LK | 20 DEC 2024
|  |  | LK2333 |  |  |  | DOLUP | ONLY AVBL FOR TFC 1. VIA (HDO, BEFRE, EPWWT, EPPOTAS) & RFL BLW FL245 IN LK 2. ARR (PRAGUE_GROUP, LKPD, LKCV, LKCS, LKVFR_GROUP) 3. VIA (DOLUP Z39 BUDWA) & BLW FL95 AT DOLUP | H24 | S | Implementation of FRA Traffic via HDO, BEFRE, EPWWT above FL245 shall file BEPAS Traffic via HDO, BEFRE shall file DOLUP DCT APRAQ DCT HDO, BEFRE Traffic through TMA Praha shall file DOLUP DCT APRAQ DCT OKL DCT ARTUP |  |  | LK | 16 NOV 2024
|  |  | LK2335 |  |  |  | ENITA | ONLY AVBL FOR TFC 1. VIA LOVVFIR 2. VIA LZBBFIR 3. ARR (LKTB, LKKU, LKMT) ---------- NOT AVBL FOR TFC VIA (EDMMEGG, EDMMRDG, EDUUDON1D) | H24 ---------- H24 | S | Implementation of FRA |  |  | LK | 08 NOV 2024
|  |  | LK2338 |  |  |  | GOLOP | COMPULSORY FOR TFC ARR (LKPD, LKCV) & VIA (LALUK, OMELO, DEKOV, HDO, RASAN, TOMTI) | H24 | S | ARR channeling |  |  | LK | 02 AUG 2024
|  |  | LK2339 |  |  |  | GOPSI | ONLY AVBL FOR TFC 1. ARR LKKV 2. VIA (GOPSI N869 KONAR) & BLW FL095 AT GOPSI 3. VIA (RAVKU N869 GOPSI) & BLW FL095 AT GOPSI | H24 | S | GOPSI only published as (A) for LKKV Not published as FRA (I) point |  |  | LK | 02 AUG 2024
|  |  | LK2340 |  |  |  | APRAQ | COMPULSORY FOR TFC 1. ARR (LKPD, LKCV) & VIA DOLUP 2. ARR (LKPD, LKCV) & VIA (LOVVN17, LOWLTMA) EXC VIA (USUPA, BODAL, TIBLA, BEKVI) 3. ARR LKKV & VIA DOLUP 4. ARR LKKV & VIA (LOVVN17, LOWLTMA) EXC VIA BEKTO | H24 | S | Implementation of FRA |  |  | LK | 20 DEC 2024
|  |  | LK2341 |  |  |  | HDO | NOT AVBL FOR TFC (VIA HDO AND-THEN (EPWWT, EPPOTAS, EDMMEGG, EDMMRDG, EDUUDON1D, RASAN, TOMTI, LAGAR)) EXC (VIA (HDO T78 LAGAR) & BLW FL095 AT HDO) ---------- NOT AVBL FOR TFC DEP PRAGUE_GROUP EXC ARR EDDC ---------- NOT AVBL FOR TFC DEP LKKV ---------- NOT AVBL FOR TFC VIA TOMTI AND-THEN HDO | H24 ---------- H24 ---------- H24 ---------- H24 | S | Implementation of FRA ARR LOWW via MIKOV shall file HDO DCT EVIKU DCT BITSI DCT MIKOV Traffic through TMA Praha shall file GOLOP DCT OKL DCT VOZ ARR EPWR shall file via ED-EP boundary Traffic via RUDAP / VESUB / NIRGO shall file MAREM Traffic via TOMTI shall file via OKG / RAPET. If not desirable, avoid TOMTI and file via EP-ED boundary |  |  | LK | 14 MAY 2025
|  |  | LK2342 |  |  |  | IPRUX | ONLY AVBL FOR TFC 1. ARR (EDMMFIR, LOWS) & VIA NIRGO 2. ARR LKKV & VIA BEKTO 3. ARR/DEP (LKKT, LKSR, LKST) ---------- COMPULSORY FOR TFC ARR LKKV & CROSSING LO - LK BDRY & VIA BEKTO | H24 ---------- H24 | S | Implementation of FRA |  |  | LK | 08 NOV 2024
|  |  | LK2343 |  |  |  | KILNU | NOT AVBL FOR TFC DEP LKAAFIR EXC DEP (LKKV, LKVFR_GROUP) ---------- NOT AVBL FOR TFC ARR LOWW ---------- NOT AVBL FOR TFC ARR (EDDE, EDDP) ---------- NOT AVBL FOR TFC ARR LKAAFIR ---------- NOT AVBL FOR TFC VIA KILNU AND-THEN VIA (EDUUDON1D, EDUUERL1R, EDMMEGG, EDMMRDG, EDMMFRK, EDMMHOF) | H24 ---------- H24 ---------- H24 ---------- H24 ---------- H24 | S | Implementation of FRA. ARRs LOWW use HDO-MIKOV or OKG-BUDEX ARRs EDDE/EDDP via LZBB use HDO Southbound flights intended via KILNU use MAREM or ED airspace (west of OKG) for flights via Erlangen/Franken/Hof |  |  | LK | 14 MAR 2025
|  |  | LK2346 |  |  |  | LALUK | ONLY AVBL FOR TFC 1. ARR (PRAGUE_GROUP, LKPD, LKCV, LKNA, LKVFR_GROUP) 2. XNG LK - ED BDRY ---------- NOT AVBL FOR TFC DEP LKAAFIR | H24 ---------- H24 | S | Implementation of FRA |  |  | LK | 20 NOV 2024
|  |  | LK2348 |  |  |  | LEDVA | NOT AVBL FOR TFC VIA NETIR & ABV FL95 IN LK EXC VIA (LEDVA DCT NETIR) | H24 | S | Implementation of FRA Traffic via BAVOK, REGLI shall file LEDVA DCT KATQA DCT BAVOK, REGLI |  |  | LK | 08 NOV 2024
|  |  | LK2349 |  |  |  | LIKSA | COMPULSORY FOR TFC 1. DEP PRAGUE_GROUP & VIA (LZBBFIR, EPKKTA, EPWWJ) EXC a. VIA BODAL b. ARR (EPKK, EPKT) & VIA ARTUP 2. DEP LKKV & VIA (LZBBFIR, EPKKTA, EPWWJ) EXC a. VIA BODAL b. ARR (EPKK, EPKT) & VIA ARTUP c. VIA LOVVN17 | H24 | S | DEP channeling to correct route |  |  | LK | 10 FEB 2025
|  |  | LK2351 |  |  |  | LOMKI | COMPULSORY FOR TFC ARR (LKPD, LKCV) & VIA (AGNAV, ODOMO) | H24 | S | Implementation of FRA |  |  | LK | 02 AUG 2024
|  |  | LK2354 |  |  |  | MAREM | ONLY AVBL FOR TFC 1. VIA (RUDAP, VESUB) 2. VIA YUJKI AND-THEN VIA NIRGO & RFL BLW FL165 IN LKPRTMA 3. VIA (LOVVE17, LOWWAPP, LZBBFIR) 4. VIA (LOVVN17, LOWLTMA) a. RFL ABV FL255 IN LK b. ARR LOWL 5. VIA (LOVVN17, LOWLTMA) a. RFL ABV FL165 IN LK b. ARR LOWL 6. ARR LKKV & VIA GOPSI 7. ARR (LKCS, LKVFR_GROUP) ---------- NOT AVBL FOR TFC ARR LOWW | 1. H24 2. H24 3. 23:00-05:00 (22:00-04:00) 4. 05:00 - 23:00 (04:00 - 22:00) 5. 23:00-05:00 (22:00-04:00) 6. H24 7. H24 ---------- H24 | S | Implementation of FRA Traffic via NIRGO shall file YUJKI DCT PEMEL through TMA Praha, higher traffic shall file VESUB ARR LOWW shall file OMELO / HDO DCT EVIKU DCT BITSI DCT MIKOV |  |  | LK | 06 AUG 2025
|  |  | LK2360 |  |  |  | NIRGO | ONLY AVBL FOR TFC ARR (EDMMFIR, LOWS) ---------- NOT AVBL FOR TFC DEP (LKTB, LKKU, LKMT) ---------- COMPULSORY FOR TFC ARR (EDMMFIR, LOWS) & XNG LK-ED BDRY & VIA (EPWWT, EPPOTAS) EXC VIA ADADO | H24 ---------- H24 ---------- H24 | S | Implementation of FRA Traffic via EPWWT shall file IPRUX DCT NIRGO Other traffic shall file RUDAP |  |  | LK | 12 MAY 2025
|  |  | LK2362 |  |  |  | ODOMO | ONLY AVBL FOR TFC ARR (PRAGUE_GROUP, LKPD, LKCV, LKCS, LKVFR_GROUP) | H24 | S | Implementation of FRA Other traffic shall file OKG |  |  | LK | 02 AUG 2024
|  |  | LK2366 |  |  |  | OMELO | ONLY AVBL FOR TFC 1. VIA (EPWWJ, EPKKTA, LZBBFIR, LOVVE17, LOWWAPP) 2. ARR (BRNO_GROUP, LKPD, LKCV, LKMT, LKCS, LKVFR_GROUP) 3. VIA (OMELO L620 GOLOP) & BLW FL095 AT OMELO ---------- NOT AVBL FOR TFC VIA (EPWWT, EPPOTAS) | H24 ---------- H24 | S | Implementation of FRA ARR LOWW via MIKOV shall file HDO DCT EVIKU DCT BITSI DCT MIKOV Traffic through TMA Praha shall file GOLOP DCT OKL DCT VOZ ARR EPWR shall file via ED-EP ARR PRAGUE_GROUP shall file LALUK, HDO |  |  | LK | 20 DEC 2024
|  |  | LK2368 |  |  |  | PEMEL | ONLY AVBL FOR TFC 1. VIA (NIRGO, RUDAP) 2. ARR (LKCS, TMAPRVFR_GROUP, LKKT, LKSA, LKST, LKSR, LKHS) | H24 | S | Implementation of FRA |  |  | LK | 02 AUG 2024
|  |  | LK2376 |  |  |  | RUDAP | NOT AVBL FOR TFC 1. VIA (EDUUDON1D, EDMMEGG, EDMMRDG) AND-THEN VIA RUDAP EXC VIA (LOVVN17, LOWLTMA) 2. ARR EDDM 3. VIA (VEMUT, ENITA, OKG, RAPET, VARIK, VEXIL, KILNU) ---------- NOT AVBL FOR TFC DEP PRAGUE_GROUP & XNG LK - LO BDRY | H24 ---------- H24 | S | Implementation of FRA ARR EDDM shall file NIRGO, VESUB, BAVRI DEP LKPR VIA LOVV shall file via PISAM, DITIS, LANUX or LUPEV |  |  | LK | 19 JUN 2025
|  |  | LK2379 |  |  |  | TIVDA | ONLY AVBL FOR TFC 1. VIA GAVLI 2. ARR (EPWR, EPPO, EPGD) EXC VIA (EDMMMEI, EDMMSAS, EDUUSPE1P) 3. VIA (ARMUT T703 LULAR) 4. VIA (LOVVN17, LOWLTMA) | H24 | S | Implementation of FRA Traffic via GAVLI shall file TIVDA DCT ETVIS DCT NAVEK DCT GAVLI |  |  | LK | 20 DEC 2024
|  |  | LK2381 |  |  |  | TUMKA | ONLY AVBL FOR TFC 1. ARR (PRAGUE_GROUP, LKKV) 2. ARR/DEP LKTB 3. BLW FL095 AT TUMKA a. VIA BIDI (BODAL L726 TUMKA) b. VIA BIDI (BITSI L726 TUMKA) ---------- COMPULSORY FOR TFC 1. ARR PRAGUE_GROUP & VIA (EPWWJ, EPKKTA, LZBBFIR) EXC VIA (* T709 BODAL) 2. ARR LKKV & VIA LZBBFIR 3. ARR LKKV & VIA (EPWWJ, EPKKTA) EXC VIA GOPSI | H24 ---------- H24 | S | ARR/DEP channeling, forcing onto correct ARR route |  |  | LK | 08 NOV 2024
|  |  | LK2386 |  |  |  | UTEVO | ONLY AVBL FOR TFC VIA (BAVRI, RUDAP, OKG, RAPET, VARIK, VEXIL, HDO, BEFRE) | H24 | S | Implementation of FRA Traffic via BAVRI shall file UTEVO DCT VOZ DCT BAVRI ARR LKAAFIR shall file BAVOK, PADKA |  |  | LK | 02 AUG 2024
|  |  | LK2387 |  |  |  | VAKLA | ONLY AVBL FOR TFC 1. VIA (VAKLA Z30 VOZ) 2. VIA (VAKLA Z30 LUPEV) 3. FLT-TYPE (M) | H24 | S | Implementation of FRA |  |  | LK | 02 AUG 2024
|  |  | LK2391 |  |  |  | VESUB | ONLY AVBL FOR TFC ARR (EDMMFIR, LOWS, LOWL) EXC DEP LKAAFIR ---------- NOT AVBL FOR TFC XNG EP-LK BDRY | H24 ---------- H24 | S | Implementation of FRA Other traffic shall file RUDAP |  |  | LK | 08 NOV 2024
|  |  | LK2392 |  |  |  | VEXIL | NOT AVBL FOR TFC DEP (PRAGUE_GROUP, LKKV, LKPD, LKCV, LKCS, LKVFR_GROUP) ---------- NOT AVBL FOR TFC ARR LOWW ---------- NOT AVBL FOR TFC ARR LKAAFIR | H24 ---------- H24 ---------- H24 | S | Implementation of FRA | Other DEP LKAAFIR shall file OKG, RAPET, VARIK |  | LK | 17 FEB 2025
|  |  | LK2393 |  |  |  | VLM | COMPULSORY FOR TFC 1. ARR (LKTB, LKKU) & VIA (OMELO, DEKOV, HDO) EXC VIA VOZ & BLW FL165 AT VOZ 2. DEP (LKTB, LKKU) & VIA (BAVRI, RUDAP, OKG, RAPET, VARIK, VEXIL, HDO, BEFRE) 3. ARR LKKV & VIA (LKAATTB, LKAATSL, LKAAESALL) 4. ARR PRAGUE_GROUP & VIA (LOVVE17, LOWWAPP) & RFL BLW FL245 IN (LK, LO, LZ, LJ, LD, LH) 5. ARR LKKV & VIA (LOVVE17, LOWWAPP) & RFL BLW FL245 IN (LK, LO, LZ, LJ, LD, LH) EXC VIA LOVVN17 & VIA (APRAQ, BEKTO) | H24 | S | ARR/DEP channeling |  |  | LK | 10 FEB 2025
|  |  | LK2394 |  |  |  | YUJKI | ONLY AVBL FOR TFC 1. ARR (LKCS, TMAPRVFR_GROUP, LKKT, LKSA, LKST, LKSR, LKHS) 2. VIA (RUDAP, NIRGO, VESUB) | H24 | S | Implementation of FRA |  |  | LK | 02 AUG 2024
|  |  | LK2396 |  |  |  | (LKAATNSL, LKAAENSALL) | NOT AVBL FOR TFC VIA DITIS | 05:00-23:00 (04:00-22:00) | S | Implementation of FRA |  |  | LK | 20 DEC 2024
|  |  | LK2399 |  |  |  | (LKAAENALL) | NOT AVBL FOR TFC ARR (PRAGUE_GROUP, LKKV) & VIA (EPWWJ, EPKKTA) | 05:00-23:00 (04:00-22:00) | C | To prevent sector-clipping Suggested route TUSIN DCT UPLAV |  |  | LK | 20 DEC 2024
|  |  | LK2400 | M992 | ADADO | UTEVO |  | NOT AVBL FOR TFC VIA (EPWWTL, EPPOTAS) | H24 | C | To prevent flight planning through EPWW, EPPO AoR | Below KLODZKO area | LKAAACC | LK | 02 AUG 2024
|  |  | LK2401 |  |  |  | NELPA | COMPULSORY FOR TFC ARR (LKMT, LKKU) & VIA BEPAS | H24 | S | To avoid BUDEX area |  | LKAAACC | LK | 02 AUG 2024
|  |  | LK2404 |  |  |  | (LKAATNSL, LKAAENSALL) | NOT AVBL FOR TFC VIA MAREM AND-THEN VIA (LOVVN17, LOWLTMA) | H24 | C | To prevent sector clipping This traffic shall file MAREM DCT ELMEK or APRAQ |  |  | LK | 20 DEC 2024
|  |  | LK2406 |  |  |  | OKL | NOT AVBL FOR TFC 1. DEP (TMAPRVFR_GROUP, LKMH) EXC A. VIA (GOLOP DCT OKL) B. VIA (ODLIV DCT OKL) C. VIA (VLM DCT OKL) D. VIA (APRAQ DCT OKL) E. VIA (LOMKI DCT OKL) F. VIA (ODPAL DCT OKL) | H24 | C | To forbid planning VFR/IFR change above LKPR This traffic shal file GOLOP IFR DCT OKL ODLIV IFR DCT OKL VLM IFR DCT OKL APRAQ IFR DCT OKL LOMKI IFR DCT OKL ODPAL IFR DCT OKL |  | LKPRAPP | LK | 02 AUG 2024
|  |  | LK2407 |  |  |  | OKG | NOT AVBL FOR TFC VIA (RAPET, VARIK, VEXIL) | H24 | S | To prevent incorrect flight planning. |  | LKAAACC | LK | 02 AUG 2024
|  |  | LK2409 |  |  |  | ASTEL | COMPULSORY FOR TFC ARR (PRAGUE_GROUP, LKPD, LKCV) & VIA (EPWWT, EPPOTAS) | H24 | S | ARR channeling |  |  | LK | 08 NOV 2024
|  |  | LK2411 |  |  |  | VOZ | COMPULSORY FOR TFC 1. VIA LZBBFIR AND-THEN VIA BAVRI 2. VIA (EPWWJ, EPKKTA) AND-THEN VIA BAVRI 3. DEP LKKV a. VIA (EPWWJ, EPKKTA) EXC VIA (EPWWT, EPPOTAS) b. VIA (LZBBFIR, LOVVE17, LOWWAPP) EXC VIA (LOVVN17, LOWLTMA) | H24 | S | Implementation of FRA DEP channeling |  |  | LK | 20 DEC 2024
|  |  | LK2413 |  |  |  | EVIKU | COMPULSORY FOR TFC 1. ARR (LKMT, LOWW) & VIA (OMELO, DEKOV, HDO) EXC A. VIA LKPRTMA & VIA GOLOP B. VIA (OMELO L620 GOLOP) C. VIA (DEKOV Z31 GOLOP) D. VIA (HDO M725 GOLOP) E. VIA (HDO T78 LAGAR) 2. DEP (EDDB, EDDP, EDDC) & VIA (OMELO, DEKOV, HDO) EXC A. VIA LKPRTMA & VIA GOLOP B. ARR (LKTB, LKKU) & VIA VLM C. ARR LKCS & VIA TABEM D. VIA (OMELO L620 GOLOP) E. VIA (DEKOV Z31 GOLOP) F. VIA (HDO M725 GOLOP) G. VIA (HDO T78 LAGAR) H. ARR LKVFR_GROUP | H24 | S | ARR/DEP channeling |  | LKAAACC | LK | 02 AUG 2024
|  |  | LK2414 |  |  |  | OMIFU | COMPULSORY FOR TFC 1. DEP LKMT & VIA (HDO, BEFRE) EXC A. VIA UPLAV B. VIA (BAXEV T709 TIBLA) | H24 | S | DEP channeling |  | LKAAACC | LK | 02 AUG 2024
|  |  | LK2415 |  |  |  | KOZLI | ONLY AVBL FOR TFC ARR/DEP (LKMH, LKHK) | H24 | S | To allow specific ARR/DEPs |  | LKAAACC | LK | 02 AUG 2024
|  |  | LK2416 |  |  |  | BULEK | ONLY AVBL FOR TFC 1. DEP (LKPD, LKCV) & VIA (HDO, BEFRE, EPWWT, EPPOTAS) 2. STAR (GOLOP2M) 3. ARR/DEP (LKMH, LKHK, LKVM) | H24 | S | To allow specific ARR/DEPs |  |  | LK | 29 JUL 2025
|  |  | LK2417 |  |  |  | (LKAATNL, LKAAENALL) | NOT AVBL FOR TFC VIA LZBBFIR AND-THEN VIA (OKG, RAPET, VARIK, VEXIL) | H24 | C | To prevent sector clipping Suggested point to avoid: ELMEK |  |  | LK | 17 FEB 2025
|  |  | LK2418 |  |  |  | LKAAFIR | NOT AVBL FOR TFC DEP PRAGUE_GROUP & RFL BLW FL095 IN LK & RFL ABV FL165 IN (ED, LO, LZ, EP) | H24 | C | To prevent unlogical climbs. To force profile into FRA. | Ref loc is LK GND..FL095 with vertical limits reference on RFL | LKAAACC | LK | 02 AUG 2024
|  |  | LK2420 |  |  |  | LKAAFIR | NOT AVBL FOR TFC DEP LKTB & ARR (PRAGUE_GROUP, LKKV) & ABV FL095 IN LKAAFIR EXC VIA (TUMKA DCT VLM) | H24 | S | LK city-pair mandatory connectivity |  | LKAAACC | LK | 02 AUG 2024
|  |  | LK2421 |  |  |  | LKAAFIR | NOT AVBL FOR TFC 1. DEP (PRAGUE_GROUP, LKKV) & ARR LKMT &ABV FL095 IN LKAAFIR EXC a. VIA (VOZ DCT BODAL) AND-THEN VIA (BAXEV, UPLAV) b. VIA (VOZ DCT LIKSA) AND-THEN VIA UPLAV | H24 | S | LK city-pair mandatory connectivity |  | LKAAACC | LK | 02 AUG 2024
|  |  | LK2423 |  |  |  | LKAAFIR | NOT AVBL FOR TFC 1. ARR PRAGUE_GROUP & ABV FL095 IN LKAAFIR a. VIA TUMKA EXC VIA (TUMKA DCT VLM) b. VIA BODAL EXC VIA (BODAL DCT VLM) c. VIA DOLUP EXC VIA (DOLUP DCT APRAQ) d. VIA AGNAV EXC VIA (AGNAV DCT LOMKI) e. VIA ODOMO EXC VIA (ODOMO DCT LOMKI) f. VIA LALUK EXC VIA (LALUK DCT GOLOP) g. VIA DEKOV EXC VIA (DEKOV DCT GOLOP) h. VIA HDO EXC VIA (HDO DCT GOLOP) i. VIA RASAN EXC VIA (RASAN DCT ASTEL DCT GOLOP) j. VIA TOMTI EXC VIA (TOMTI DCT ASTEL DCT GOLOP) | H24 | S | ARR channeling |  |  | LK | 08 NOV 2024
|  |  | LK2424 |  |  |  | LKAAFIR | NOT AVBL FOR TFC 1. DEP PRAGUE_GROUP & ABV FL095 IN LKAAFIR a. VIA NIRGO EXC VIA (DOBEN DCT NIRGO) b. VIA RUDAP EXC VIA (DOBEN DCT RUDAP) c. VIA LUPEV EXC VIA (VOZ DCT LUPEV) d. VIA DITIS EXC VIA (VOZ DCT DITIS) e. VIA PISAM EXC VIA (VOZ DCT PISAM) f. VIA LANUX EXC VIA (VOZ DCT LANUX) g. VIA LIKSA EXC VIA (VOZ DCT LIKSA) h. VIA BODAL EXC VIA (VOZ DCT BODAL) i. VIA LAGAR EXC VIA (ARTUP DCT LAGAR) j. VIA TOMTI EXC VIA (ARTUP DCT TOMTI) k. VIA BEFRE EXC VIA (ARTUP DCT BEFRE) l. VIA DEKOV EXC VIA (VENOX DCT DEKOV) m. VIA OKG EXC VIA (DONAD DCT OKG) n. VIA RAPET EXC VIA (DONAD DCT RAPET) o. VIA VARIK EXC VIA (DONAD DCT VARIK) | H24 | S | DEP channeling |  | LKAAACC | LK | 02 AUG 2024
|  |  | LK2425 |  |  |  | LKAAFIR | NOT AVBL FOR TFC 1. ARR LKKV & ABV FL095 IN LKAAFIR a. VIA TUMKA EXC VIA (TUMKA DCT VLM) b. VIA BODAL EXC VIA (BODAL DCT VLM) c. VIA IPRUX EXC VIA (IPRUX DCT BEKTO) d. VIA AGNAV EXC VIA (AGNAV DCT BEKTO) e. VIA MAREM EXC VIA (MAREM DCT GOPSI) | H24 | S | ARR channeling to correct STAR |  |  | LK | 08 NOV 2024
|  |  | LK2426 |  |  |  | LKAAFIR | NOT AVBL FOR TFC 1. DEP LKKV & ABV FL095 IN LKAAFIR a. VIA NIRGO EXC VIA (DOBEN DCT NIRGO) b. VIA RUDAP EXC VIA (DOBEN DCT RUDAP) c. VIA DITIS EXC VIA (VOZ DCT DITIS) d. VIA PISAM EXC VIA (VOZ DCT PISAM) e. VIA LANUX EXC VIA (VOZ DCT LANUX) f. VIA LIKSA EXC VIA (VOZ DCT LIKSA) g. VIA BODAL EXC VIA (VOZ DCT BODAL) | H24 | S | DEP channeling |  |  | LK | 08 NOV 2024
|  |  | LK2427 |  |  |  | LKAAFIR | NOT AVBL FOR TFC 1. ARR LKTB & ABV FL095 IN LKAAFIR a. VIA OMELO EXC i) VIA (OMELO DCT VLM DCT TUMKA) ii) VIA LKPRTMA & VIA (GOLOP DCT OKL DCT VOZ) b. VIA DEKOV EXC i) VIA (DEKOV DCT VLM DCT TUMKA) ii) VIA LKPRTMA & VIA (GOLOP DCT OKL DCT VOZ) c. VIA VLM EXC VIA (VLM DCT TUMKA) d. VIA MAKAL EXC VIA (MAKAL DCT UPLAV) | H24 | S | ARR channeling |  |  | LK | 08 NOV 2024
|  |  | LK2428 |  |  |  | LKAAFIR | NOT AVBL FOR TFC 1. DEP LKTB & ABV FL095 IN LKAAFIR a. VIA VLM EXC VIA (TUMKA DCT VLM) b. VIA MAKAL EXC VIA (UPLAV DCT MAKAL) | H24 | S | DEP channeling |  |  | LK | 08 NOV 2024
|  |  | LK2429 |  |  |  | LKAAFIR | NOT AVBL FOR TFC 1. ARR LKKU & ABV FL095 IN LKAAFIR a. VIA OMELO EXC i) VIA (OMELO DCT VLM DCT BNO) ii) VIA LKPRTMA & VIA (GOLOP DCT OKL DCT VOZ) b. VIA DEKOV EXC i) VIA (DEKOV DCT VLM DCT BNO) ii) VIA LKPRTMA & VIA (GOLOP DCT OKL DCT VOZ) c. VIA VLM EXC VIA (VLM DCT BNO) d. VIA MAKAL EXC VIA (MAKAL DCT UPLAV) | H24 | S | ARR channeling |  |  | LK | 08 NOV 2024
|  |  | LK2430 |  |  |  | LKAAFIR | NOT AVBL FOR TFC 1. DEP LKKU & ABV FL095 IN LKAAFIR a. VIA VLM EXC VIA (BNO DCT VLM) b. VIA MAKAL EXC VIA (UPLAV DCT MAKAL) | H24 | S | DEP channeling |  |  | LK | 08 NOV 2024
|  |  | LK2431 |  |  |  | LKAAFIR | NOT AVBL FOR TFC 1. ARR LKMT & ABV FL095 IN LKAAFIR a. VIA MAVOR EXC VIA (MAVOR DCT UPLAV) b. VIA MAKAL EXC VIA (MAKAL DCT UPLAV) | H24 | S | ARR channeling |  |  | LK | 08 NOV 2024
|  |  | LK2432 |  |  |  | LKAAFIR | NOT AVBL FOR TFC 1. DEP LKMT & ABV FL095 IN LKAAFIR a. VIA OMIFU EXC VIA (BAXEV DCT OMIFU) b. VIA MAVOR EXC VIA (UPLAV DCT MAVOR) | H24 | S | DEP channeling |  |  | LK | 08 NOV 2024
|  |  | LK2433 |  |  |  | (LKAAESALL) | NOT AVBL FOR TFC DEP LKMT & VIA BAXEV AND-THEN VIA (OKG, RAPET, VARIK, VEXIL) | H24 | C | To prevent sector clipping |  |  | LK | 20 DEC 2024
|  |  | LK2434 |  |  |  | (LKAATNL, LKAAENALL) | NOT AVBL FOR TFC ARR (LKTB, LKKU) & VIA (VEMUT, ENITA, OKG) | H24 | C | To prevent sector clipping |  |  | LK | 20 DEC 2024
|  |  | LK2435 |  |  |  | LKAAFIR | NOT AVBL FOR TFC 1. ARR (LKPD, LKCV) & ABV FL095 IN LKAAFIR a. VIA DOLUP EXC VIA (DOLUP DCT APRAQ) b. VIA AGNAV EXC VIA (AGNAV DCT LOMKI) c. VIA ODOMO EXC VIA (ODOMO DCT LOMKI) d. VIA LALUK EXC VIA (LALUK DCT GOLOP) e. VIA OMELO EXC VIA (OMELO DCT GOLOP) f. VIA DEKOV EXC VIA (DEKOV DCT GOLOP) g. VIA HDO EXC i) VIA (HDO DCT GOLOP) ii) DEP (LKPD, LKCV) VIA (HDO M748 ESLOR) iii) DEP (LKPD, LKCV) VIA (HDO M725 BUSIR) h. VIA ASTEL EXC VIA (ASTEL DCT GOLOP) | H24 | S | ARR channeling |  |  | LK | 08 NOV 2024
|  |  | LK2436 |  |  |  | LKAAFIR | NOT AVBL FOR TFC 1. DEP (LKPD, LKCV) & ABV FL095 IN LKAAFIR a. VIA BAVRI EXC VIA (USUPA DCT BAVRI) b. VIA RUDAP EXC VIA (DOBEN DCT RUDAP) c. VIA NIRGO EXC VIA (DOBEN DCT NIRGO) d. VIA OKG EXC VIA (DONAD DCT OKG) e. VIA RAPET EXC VIA (DONAD DCT RAPET) f. VIA VARIK EXC VIA (DONAD DCT VARIK) | H24 | S | DEP channeling |  | LKAAACC | LK | 02 AUG 2024
|  |  | LK2437 |  |  |  | LKAATNL | NOT AVBL FOR TFC DEP LKMT & VIA (VLM, RUDAP, BAVRI) | H24 | C | To prevent sector clipping |  |  | LK | 20 DEC 2024
|  |  | LK2438 |  |  |  | IPRUX | COMPULSORY FOR TFC 1. VIA NIRGO EXC A. VIA (DOBEN, PEMEL) & VIA LKPRTMA B. DEP (LKCS, LKNA, LKKT, LKSR, LKST) | H24 | S | Implementation of FRA |  | LKAAACC | LK | 02 AUG 2024
|  |  | LK2439 |  |  |  | LKAATSL | NOT AVBL FOR TFC ARR/DEP LZZI & VIA (EPKKTA, EPWWJ) | H24 | C | To keep traffic below LKAAL sector This traffic shall file RFL below FL125 in LK |  |  | LK | 20 DEC 2024
|  |  | LK2440 |  |  |  | LKAACTA | NOT AVBL FOR TFC 1. ARR (LHBP, LHKE, LHPA, LHPR, LHTL) & XNG LK - LZ BDRY EXC a. VIA (PEPIK, ODNEM, VALPI, BILNA, REVMA) b. VIA MAVOR i) RFL BLW FL245 IN LZBBFIR ii) DEP (LKMT, LKKU) | H24 | S | Implementation of FRA |  |  | LK | 20 DEC 2024
|  |  | LK2441 |  |  |  | SUPIL | COMPULSORY FOR TFC VIA AGNAV AND-THEN KILNU | H24 | S | Implementation of FRA |  | LKAAACC | LK | 02 AUG 2024
|  |  | LK2443 |  |  |  | VLM | COMPULSORY FOR TFC 1. DEP LOWW & VIA LANUX AND-THEN a. VIA (HDO, BEFRE) b. VIA (EPWWT, EPPOTAS) | H24 | S | Implementation of FRA |  |  | LK | 08 NOV 2024
|  |  | LK2444 |  |  |  | NELPA | COMPULSORY FOR TFC 1. VIA BEPAS AND-THEN a. VIA (EPWWJ, EPKKTA) b. VIA LZBBFIR | H24 | S | Implementation of FRA |  |  | LK | 08 NOV 2024
|  |  | LK2445 |  |  |  | BITSI | COMPULSORY FOR TFC ARR LOWW & VIA (OMELO, DEKOV, HDO) AND-THEN VIA MIKOV | H24 | S | Implementation of FRA |  | LKAAACC | LK | 02 AUG 2024
|  |  | LK2446 |  |  |  | APRAQ | COMPULSORY FOR TFC 1. VIA DOLUP AND-THEN VIA (HDO, BEFRE) 2. VIA (LOVVN17, LOWLTMA) AND-THEN VIA HDO 3. VIA MAREM AND-THEN VIA (LOVVE17, LOWWAPP) 4. VIA MAREM AND-THEN VIA (LOVVN17, LOWLTMA) EXC a. RFL BLW FL165 IN LK b. VIA RUDAP | 1. H24 2. H24 3. H24 4. 05:00-23:00 (04:00-22:00) | S | Implementation of FRA |  |  | LK | 20 DEC 2024
|  |  | LK2447 |  |  |  | ETVIS | COMPULSORY FOR TFC VIA ENITA AND-THEN VIA (LOVVN17, LOWLTMA) | H24 | S | Implementation of FRA |  |  | LK | 20 DEC 2024
|  |  | LK2448 |  |  |  | SOPAV | COMPULSORY FOR TFC 1. VIA (OMELO, HDO) AND-THEN VIA (EPWWJ, EPKKTA) 2. VIA OKG AND-THEN VIA BAVOK | H24 | S | Implementation of FRA |  |  | LK | 08 NOV 2024
|  |  | LK2449 |  |  |  | BALTU | COMPULSORY FOR TFC VIA OKG AND-THEN VIA (EPWWT, EPPOTAS, LOWWAPP) EXC VIA LKPRTMA | H24 | S | Implementation of FRA |  |  | LK | 08 NOV 2024
|  |  | LK2450 |  |  |  | KATQA | COMPULSORY FOR TFC DEP LOWW & VIA LEDVA AND-THEN VIA EPWWFIR EXC VIA (LEDVA DCT NETIR) | H24 | S | Implementation of FRA |  |  | LK | 08 NOV 2024
|  |  | LK2451 |  |  |  | ODLIV | COMPULSORY FOR TFC VIA (LOVVN17, LOWLTMA) AND-THEN VIA BEFRE EXC VIA LKPRTMA | H24 | S | Implementation of FRA |  |  | LK | 20 DEC 2024
|  |  | LK2452 |  |  |  | ETUDA | COMPULSORY FOR TFC VIA (EPWWJ, EPKKTA) AND-THEN VIA (HDO, BEFRE) EXC (DEP (EPKT, EPKK) & VIA UTEVO AND-THEN VIA HAFAF) | H24 | S | Implementation of FRA |  |  | LK | 08 NOV 2024
|  |  | LK2454 |  |  |  | ETVIS | COMPULSORY FOR TFC VIA TIVDA AND-THEN VIA GAVLI | H24 | S | Implementation of FRA This traffic shall file TIVDA DCT ETVIS DCT NAVEK DCT GAVLI |  |  | LK | 02 AUG 2024
|  |  | LK2455 |  |  |  | NAVEK | COMPULSORY FOR TFC VIA TIVDA AND-THEN VIA GAVLI | H24 | S | Implementation of FRA This traffic shall file TIVDA DCT ETVIS DCT NAVEK DCT GAVLI |  |  | LK | 02 AUG 2024
|  |  | LK2456 |  |  |  | LEMBI | ONLY AVBL FOR TFC 1. DEP (LKPD, LKCV) 2. ARR/DEP (LKHK, LKVM) | H24 | S | To allow specific DEPs LEMBI is intermediate point usable to avoid LKTRA37Z from BULEK SIDs to LAGAR/TOMTI |  |  | LK | 02 AUG 2024
|  |  | LK2457 |  |  |  | OMIFU | COMPULSORY FOR TFC VIA (OMELO, HDO) AND-THEN VIA (EPWWJ, EPKKTA) | H24 | S | Implementation of FRA To prevent re-entry flight planning |  |  | LK | 08 NOV 2024
|  |  | LK2458 |  |  |  | GOLOP | ONLY AVBL FOR TFC VIA LKPRTMA | H24 | S | GOLOP only published as (A) for PRAGUE_GROUP and (X) from FRA to LKPRTMA Not published as FRA (I) point Other traffic shall file EVIKU |  | LKAAACC | LK | 02 AUG 2024
|  |  | LK2459 |  |  |  | OKF | ONLY AVBL FOR TFC 1. ARR/DEP LKNA 2. VIA (LANUX M725 OKF) & BLW FL095 AT OKF 3. VIA (TABEM M725 OKF) & BLW FL 095 AT OKF | H24 | S | OKF only published as (A/D) for LKNA Not published as FRA (I) point |  | LKAAACC | LK | 02 AUG 2024
|  |  | LK2460 |  |  |  | USUPA | ONLY AVBL FOR TFC 1. ARR/DEP (LKPD, LKCV) 2. VIA (VLM Z401 USUPA) & BLW FL095 AT USUPA 3. VIA (TABEM Z401 USUPA) & BLW FL095 AT USUPA | H24 | S | USUPA only published as (A/D) for LKPD/CV Not published as FRA (I) point |  | LKAAACC | LK | 02 AUG 2024
|  |  | LK2461 |  |  |  | ARTUP | ONLY AVBL FOR TFC VIA LKPRTMA | H24 | S | ARTUP only published as (D) for PRAGUE_GROUP and (E) from LKPRTMA to FRA Not published as FRA (I) point Other traffic shall file LEGAZ |  | LKAAACC | LK | 02 AUG 2024
|  |  | LK2462 |  |  |  | ODPAL | ONLY AVBL FOR TFC 1. DEP LKKV 2. VIA LKPRTMA | H24 | S | ODPAL only published as (D) for LKKV Not published as FRA (I) point |  | LKAAACC | LK | 02 AUG 2024
|  |  | LK2463 |  |  |  | RIBSI | ONLY AVBL FOR TFC 1. ARR LKPD 2. VIA (RIBSI L984 SOPAV) & BLW FL095 AT RIBSI 3. VIA (SOPAV L984 RIBSI) & BLW FL095 AT RIBSI | H24 | S | RIBSI only published as (A) for LKPD Not published as FRA (I) point |  | LKAAACC | LK | 02 AUG 2024
|  |  | LK2464 |  |  |  | VENOX | ONLY AVBL FOR TFC VIA LKPRTMA | H24 | S | VENOX only published as (D) for PRAGUE_GROUP and (E) from LKPRTMA to FRA Not published as FRA (I) point |  | LKAAACC | LK | 02 AUG 2024
|  |  | LK2467 |  |  |  | BODAL | COMPULSORY FOR TFC 1. ARR LKCS a. VIA (EPWWJ, EPKKTA) b. DEP (LKTB, LKKU, LKMT) ---------- COMPULSORY FOR TFC ARR LKCS & VIA LZBBFIR EXC VIA (LOVVE17, LOWWAPP) AND-THEN VIA DITIS | H24 ---------- H24 | S | ARR channeling |  |  | LK | 20 DEC 2024
|  |  | LK2470 |  |  |  | VLM | NOT AVBL FOR TFC VIA VOZ EXC VIA LKPRTMA | H24 | C | To prevent incorrect flight planning |  | LKAAACC | LK | 02 AUG 2024
|  |  | LK2471 |  |  |  | OGDAS | COMPULSORY FOR TFC 1. ARR EPKT & VIA (LOVVE17, LOWWAPP) AND-THEN VIA BAVOK 2. ARR EPKK & VIA (LOVVE17, LOWWAPP) AND-THEN VIA PADKA | (LKTSA3A, LKTSA3B) ACT | C | To avoid the area horizontally by descending traffic |  |  | LK | 20 DEC 2024
|  |  | LK2472 |  |  |  | (LKAAESALL) | NOT AVBL FOR TFC VIA (OKG, RAPET, VARIK, VEXIL) & VIA (EPWWJ, EPKKTA) | H24 | C | To prevent sector clipping |  |  | LK | 20 DEC 2024
|  |  | LK2473 |  |  |  | MAVOR | NOT AVBL FOR TFC ARR LZIB & VIA (BEPAS, ENITA, VEMUT, OKG, MAREM, OMELO, DEKOV, HDO) | H24 | C | To force traffic on correct ARR route This traffic shall file ODNEM |  | LKAAACC | LK | 02 AUG 2024
|  |  | LK2474 |  |  |  | ODNEM | NOT AVBL FOR TFC ARR LZIB & VIA EPWWFIR | H24 | C | To force traffic on correct ARR route This traffic shall file MAVOR |  |  | LK | 08 NOV 2024
|  |  | LK2476 |  |  |  | PADKA | NOT AVBL FOR TFC ARR EPKT | H24 | C | To force traffic on correct ARR route |  | LKAAACC | LK | 02 AUG 2024
|  |  | LK2477 |  |  |  | LANUX | NOT AVBL FOR TFC ARR LOWW & RFL ABV FL245 IN LK | H24 | C | Implementation of Crossborder FRA LOWW arrivals via LANUX only available for flights below FL 245. |  |  | LK | 08 NOV 2024
|  |  | LK2478 |  |  |  | LANUX | COMPULSORY FOR TFC DEP PRAGUE_GROUP & VIA (LOVVE17, LOWWAPP) EXC VIA (PISAM, DITIS) ---------- NOT AVBL FOR TFC DEP PRAGUE_GROUP & RFL ABV FL245 IN LK ---------- NOT AVBL FOR TFC DEP PRAGUE_GROUP EXC ARR (LOWW, LOAN) ---------- COMPULSORY FOR TFC VIA OKG AND-THEN VIA (LKAATSL, LKAAESM) AND-THEN VIA LOWWAPP ---------- NOT AVBL FOR TFC DEP LOWW & VIA (EPWWJ, EPKKTA, LZBBFIR) | H24 ---------- H24 ---------- H24 ---------- H24 ---------- H24 | S | Crossborder FRA implementation |  |  | LK | 20 DEC 2024
|  |  | LK2479 |  |  |  | (LKAATNL, LKAAENALL) | NOT AVBL FOR TFC VIA (LOVVE17, LOWWAPP) AND-THEN VIA (LKAATWL, LKAAEWALL) EXC VIA (LOVVN17, LOWLTMA) | 05:00-23:00 (04:00-22:00) | S | Crossborder FRA implementation |  |  | LK | 20 DEC 2024
|  |  | LK2480 |  |  |  | LUPEV | COMPULSORY FOR TFC DEP PRAGUE_GROUP & VIA (LOVVN17, LOWLTMA) EXC VIA (PISAM, DITIS, RUDAP) ---------- NOT AVBL FOR TFC 1. DEP PRAGUE_GROUP EXC a. ENG-TYPE (P,T) b. ARR LOWL | H24 ---------- H24 | S | Crossborder FRA implementation |  |  | LK | 20 DEC 2024
|  |  | LK2481 |  |  |  | OKG | NOT AVBL FOR TFC 1. VIA (EDUUDON1D, EDMMRDG, EDMMEGG, EDUUSPE1P, EDMMMEI, EDMMSAS) 2. VIA OKG AND-THEN VIA (LOVVN17, LOWLTMA) 3. VIA OKG AND-THEN VIA LOVVE17 4. VIA OKG AND-THEN VIA LOWWAPP EXC RFL BLW FL245 IN LK 5. ARR (PRAGUE_GROUP, LKPD, LKCV, LKCS) | H24 | S | Crossborder FRA Implementation |  |  | LK | 10 FEB 2025
|  |  | LK2482 |  |  |  | DITIS | NOT AVBL FOR TFC DEP PRAGUE_GROUP | 05:00-23:00 (04:00-22:00) | S | Crossborder FRA Implementation |  |  | LK | 08 NOV 2024
|  |  | LK2483 |  |  |  | PISAM | COMPULSORY FOR TFC DEP PRAGUE_GROUP & VIA (LOVVE17, LOWWAPP) EXC VIA (LANUX, DITIS) | H24 | S | Crossborder FRA Implementation |  |  | LK | 20 DEC 2024
|  |  | LK2484 |  |  |  | (LAGAR, TOMTI) | COMPULSORY FOR TFC DEP PRAGUE_GROUP & VIA (EPWWT, EPPOTAS) | H24 | S | Crossborder FRA Implementation |  |  | LK | 08 NOV 2024
|  |  | LK2485 |  |  |  | (RASAN, TOMTI) | COMPULSORY FOR TFC ARR (PRAGUE_GROUP, LKPD, LKCV) & VIA (EPWWT, EPPOTAS) | H24 | S | Crossborder FRA Implementation |  |  | LK | 08 NOV 2024
|  |  | LK2486 |  |  |  | VEMUT | NOT AVBL FOR TFC 1. VIA (EDUUDON1D, EDMMRDG, EDMMEGG, EDUUSPE1P, EDMMMEI, EDMMSAS, EPWWFIR) 2. ARR (PRAGUE_GROUP, LKKV, LKPD, LKCV) | H24 | S | Crossborder FRA Implementation |  |  | LK | 08 NOV 2024
|  |  | LK2487 |  |  |  | (LKAATSL, LKAAESALL) | NOT AVBL FOR TFC DEP LZIB & VIA (LOVVE17, LOWWAPP) | H24 | C | Crossborder FRA Implementation |  |  | LK | 20 DEC 2024
|  |  | LK2488 |  |  |  | (LKAATSL, LKAAESALL) | NOT AVBL FOR TFC VIA LOVVN17 & VIA EDUUSPE1P | H24 | C | Crossborder FRA Implementation | To prevent sector clipping |  | LK | 20 DEC 2024
|  |  | LK2489 |  |  |  | LKGTPISAM | NOT AVBL FOR TFC 1. VIA LKGTBUDEX EXC a. ARR/DEP LKCS b. DEP (LKPD, LKCV) & VIA LUPEV 2. VIA (LKGTLANUX, LOGTBUWUT) | 05:00-23:00 (04:00-22:00) | S | To prevent sector clipping |  |  | LK | 08 NOV 2024
|  |  | LK2490 |  |  |  | LKGTBUDEX | NOT AVBL FOR TFC 1. VIA LKGTPISAM EXC a. ARR/DEP LKCS b. DEP (LKPD, LKCV) & VIA LUPEV 2. VIA (LKGTLANUX, LOGTBUWUT) | 05:00-23:00 (04:00-22:00) | S | To prevent sector clipping |  |  | LK | 08 NOV 2024
|  |  | LK2491 |  |  |  | LKGTLANUX | NOT AVBL FOR TFC 1. VIA (LKGTPISAM, LKGTBUDEX) 2. VIA LOGTBUWUT EXC ARR/DEP LKNA | 05:00-23:00 (04:00-22:00) | S | To prevent sector clipping |  |  | LK | 08 NOV 2024
|  |  | LK2492 |  |  |  | LKGTBEKVI | NOT AVBL FOR TFC VIA (BEPAS, DOLUP) ---------- NOT AVBL FOR TFC VIA OKG AND-THEN PADKA AND ARR EPKK | 05:00-23:00 (04:00-22:00) ---------- H24 | S | To prevent sector clipping |  |  | LK | 14 MAY 2025
|  |  | LK2493 |  |  |  | LKGTPADKA | NOT AVBL FOR TFC VIA LKGTBAXEV & VIA (EPWWJ, EPKKTA) | 05:00-23:00 (04:00-22:00) | S | To prevent sector clipping |  |  | LK | 08 NOV 2024
|  |  | LK2494 |  |  |  | LKGTBAXEV | NOT AVBL FOR TFC VIA LKGTPADKA & VIA (EPWWJ, EPKKTA) | 05:00-23:00 (04:00-22:00) | S | To prevent sector clipping |  |  | LK | 08 NOV 2024
|  |  | LK2495 |  |  |  | LKGTELMEK | NOT AVBL FOR TFC VIA (LKAATSL, LKAAESALL) & VIA (LKAATWL, LKAAEWALL) EXC DEP PRAGUE_GROUP | 05:00-23:00 (04:00-22:00) | S | To prevent sector clipping |  |  | LK | 02 JUN 2025
|  |  | LK2496 |  |  |  | LKGTETUDA | ONLY AVBL FOR TFC 1. VIA (EPWWT, EPPOTAS) EXC a. VIA UTEVO b. ARR LKPD | H24 | S | To prevent sector clipping |  |  | LK | 08 NOV 2024
|  |  | LK2497 |  |  |  | LKGTENORU | ONLY AVBL FOR TFC VIA EPWWT EXC VIA UTEVO | H24 | S | To prevent sector clipping |  |  | LK | 08 NOV 2024
|  |  | LK2498 |  |  |  | LKGTELVOT | NOT AVBL FOR TFC 1. VIA (HDO, BEFRE) 2. ARR (EPKK, EPKT, EPRZ) 3. XNG LK - EP BDRY AND-THEN XNG EP - UK BDRY | H24 | S | To prevent sector clipping |  |  | LK | 08 NOV 2024
|  |  | LK2499 |  |  |  | LKAACTA | NOT AVBL FOR TFC XNG (LK - EP) BDRY & ARR EPWR EXC VIA (LAGAR, TOMTI, REGLI) | H24 | S | To force traffic to correct boundary points |  |  | LK | 20 DEC 2024
|  |  | LK2500 |  |  |  | ASTEL | NOT AVBL FOR TFC VIA BEFRE | H24 | S | To_prohibit_dangerous_turn |  |  | LK | 08 NOV 2024
|  |  | LK2501 |  |  |  | LKAAFIR | NOT AVBL FOR TFC VIA NIK | H24 | S | ATM_system_limitations_NIK_in_Belgium_in_this_TFR | LK ATM system is not able to work with points with the same names - in this case NIK (Belgium vs. Montenegro) |  | LK | 08 NOV 2024
|  |  | LK2502 |  |  |  | OKL | COMPULSORY FOR TFC ARR EDDC & VIA HDO & VIA (LKAATWL, LKAAEWALL) | H24 | S | To allow sufficient time to fulfill the prescribed exit FL. |  |  | LK | 20 DEC 2024
|  |  | LK2503 |  |  |  | LKAACTA | NOT AVBL FOR TFC ARR (LOWW, LZ**) & XNG (EP - LK) BDRY EXC VIA (ELVOT, DESEN, REGLI, BAVOK, PADKA, TUSIN) ---------- NOT AVBL FOR TFC ARR (LKCS, LKTB, LKKU, LKNA) & XNG (EP - LK) BDRY EXC VIA (ELVOT, DESEN, REGLI, BAVOK, PADKA, TUSIN, TOMTI, RASAN) | H24 ---------- H24 | S | System limitations in Poland |  |  | LK | 27 NOV 2024
|  |  | LK2504 |  |  |  | (OKG, RAPET, VARIK, VEXIL, KILNU, GAVLI) | NOT AVBL FOR TFC VIA (LOWWAPP, LOVVE17) AND-THEN VIA (LKAATSL, LKAAESALL) EXC RFL BLW FL245 IN (LK, ED) | H24 | S | Crossborder FRA implementation |  |  | LK | 14 MAY 2025
|  |  | LK2505 |  |  |  | KATQA | COMPULSORY FOR TFC 1. XNG LZ - LK BDRY EXC a. VIA LKGTKATQA b. DEP LZIB c. RFL BLW FL285 IN (LH, LZ, LK, ED) d. RFL ABV FL375 IN LK ---------- NOT AVBL FOR TFC VIA (PEPIK, ODNEM) EXC FLT-TYPE (M) ---------- NOT AVBL FOR TFC VIA (LOVVE17, LOWWAPP) & VIA (EDUUSPE1P, EDMMSAS, EDMMMEI) | 07:00-21:00 (06:00-20:00) ---------- H24 ---------- H24 | S | To separate DEP LKPR from opposite direction overflights |  |  | LK | 31 MAY 2025
|  |  | LK2506 |  |  |  | LKAAFIR | NOT AVBL FOR TFC VIA (GAVLI, KILNU) & ARR (EDDB, EDDC, EDDE, EDDP, HAVEL_GROUP) & VIA LZBBFIR ---------- NOT AVBL FOR TFC VIA (GAVLI, KILNU) & ARR (EDDB, EDDC, EDDE, EDDP) & VIA LOVVE17 EXC VIA LOVVN17 ---------- NOT AVBL FOR TFC XNG (EDUUSPE1P, EDUUSAL1A, EDMMMEI, EDMMSAS) - (LKAATWALL, LKAAEWALL) BDRY & VIA (GAVLI, KILNU, VEXIL) & RFL BLW FL385 IN LK ---------- NOT AVBL FOR TFC 1. VIA (GAVLI, KILNU) & XNG LK - ED BDRY & RFL BLW FL355 IN (LK, ED) EXC a. ARR ED** b. VIA (AGNAV DCT SUPIL DCT KILNU) c. VIA (AGNAV L132 KILNU) d. DEP (LKKV, LKVFR_GROUP) | H24 ---------- H24 ---------- H24 ---------- H24 | S | ARRs ED via LZBBFIR use BEFRE |  |  | LK | 21 MAY 2025
|  |  | LK2507 |  |  |  | (LKAATNL, LKAAENALL) | NOT AVBL FOR TFC VIA (KILNU, GAVLI) & XNG LK - ED BDRY | 07:00-21:00 (06:00-20:00) | S | To protect short term penetrations of LKAA North sectors |  |  | LK | 17 FEB 2025
|  |  | LK2508 |  |  |  | HDO | COMPULSORY FOR TFC ARR EDAB & VIA (LKAATNL, LKAATMT) | H24 | S | To force traffic via a LK-ED boundary point connectible to the airport. |  |  | LK | 08 MAR 2025
|  |  | LK2509 |  |  |  | LKGTDITIS | NOT AVBL FOR TFC ARR LHBP & RFL ABV FL125 IN (LK, LO) | H24 | C | To reduce complexity in LO airspace | LHBP ARRs via LK use BUDEX or PEPIK (or X FRA |  | LK | 14 MAR 2025
|  |  | LK2510 |  |  |  | (LKAATSL, LKAAESALL, LKGTBEKVI) | NOT AVBL FOR TFC ARR EPWR & XNG LOVVN17 - (LKAAEWALL, LKAATWL) BDRY | H24 | S | To limit sector clipping | To avoid LKAA South sectors, use intermediate point, for example ELMEK or OKL. |  | LK | 06 AUG 2025
|  |  | LK2511 |  |  |  | (LKAATSL, LKAAESALL, LKGTBEKVI) | NOT AVBL FOR TFC VIA (LALUK, OMELO, DEKOV, HDO, BEFRE) & BIDI (XNG LOVVN17 - (LKAAEWALL, LKAATWL) BDRY) | 05:00-23:00 (04:00-22:00) | S | To_avoid_sector_clipping |  |  | LK | 06 AUG 2025
|  |  | LK2512 |  |  |  | BUDEX | NOT AVBL FOR TFC ARR LOWW & VIA (LKAATNL, LKAAENALL) | H24 | S | To force traffic to correct arrival points | LOWW ARRs shall use either ENITA DCT BUDEX or OMELO (or HDO) DCT EVIKU DCT BITSI DCT MIKOV |  | LK | 25 JUN 2025
|  |  | LK2513 |  |  |  | (VESUB, NIRGO) | NOT AVBL FOR TFC VIA LZBBFIR | H24 | S | To force traffic via LZBBFIR on the proper route via BAVRI. |  |  | LK | 06 AUG 2025
|  |  | LK2514 |  |  |  | MAREM | COMPULSORY FOR TFC DEP EDDB & XNG (LKAATWALL, LKAAEWALL) - LOVVNE17 BDRY & RFL ABV FL255 IN LK | H24 | S | To keep traffic in one sector and improve capacities |  |  | LK | 09 AUG 2025
|  |  | LK2515 |  |  |  | RUDAP | NOT AVBL FOR TFC VIA (EDMMMEI, EDMMSAS, EDUUSPE1P) & VIA RUDAP AND XNG LK - LO BDRY | H24 | S | To prohibit dangerous turn |  |  | LK | 06 AUG 2025
|  |  | LK2516 |  |  |  | (LKAATSALL, LKAAESALL) | NOT AVBL FOR TFC VIA (LKAATWALL, LKAAEWALL) & XNG LK - LO BDRY & ARR LHBP | H24 | S | To force traffic to correct route: via BUDEX or via PEPIK |  |  | LK | 06 AUG 2025
|  |  | LK2517 |  |  |  | LOKVU | NOT AVBL FOR TFC VIA (LKAATWALL, LKAAEWALL) AND-THEN (LKAATSALL, LKAAESALL) | H24 | S | To prevent reentry flights |  |  | LK | 06 AUG 2025
|  |  | LK2518 |  |  |  | LKAAEWALL | NOT AVBL FOR TFC XNG LO - LK BDRY & ARR EDDM | H24 | S | Traffic shall file via LOVVN or RFL BLW FL305 |  |  | LK | 05 AUG 2025
|  |  | LK2519 |  |  |  | LEDVA | NOT AVBL FOR TFC DEP LOWW & VIA (LALUK, HDO, BEFRE, RASAN, TOMTI, LAGAR) ---------- NOT AVBL FOR TFC DEP LOWW & VIA (LKAATWALL, LKAAEWALL) | H24 ---------- H24 | S | This traffic shall file via LANUX or DITIS |  |  | LK | 18 AUG 2025
|  |  | LKED1022 |  |  |  | GAVLI | NOT AVBL FOR TFC ARR (EDDC, EDDE, EDDP) ---------- NOT AVBL FOR TFC ARR (EDDB, EDAZ, HAVEL_GROUP) EXC VIA (GAVLI T203 BESIP) ---------- NOT AVBL FOR TFC ARR/DEP LKAAFIR ---------- NOT AVBL FOR TFC ARR LOWW ---------- NOT AVBL FOR TFC 1. VIA (EDUUDON1D, EDUUERL1R, EDMMEGG, EDMMRDG, EDMMFRK, EDMMHOF) EXC ARR (EDDB, EDAZ, HAVEL_GROUP) ---------- NOT AVBL FOR TFC VIA LOVVN17 EXC VIA (PINQI DCT GAVLI) | H24 ---------- H24 ---------- H24 ---------- H24 ---------- H24 ---------- H24 | S | Implementation of FRA Northbound traffic (not ARR EDDB, EDAZ, HAVEL_GROUP) shall file AGNAV DCT SUPIL DCT KILNU ARR EDDB via LZBBFIR use BEFRE ARR EDDB VIA LOVVN shall file either PINQI DCT GAVLI or via BEFRE |  | (EDUUUAC, EDMMACC, LKAAACC, LOVVACC) | LK,ED | 07 MAY 2025
|  |  | LKLO1011 |  |  |  | (LKAAFIR, LOVVFIR) | NOT AVBL FOR TFC 1. VIA LEDVA & VIA (MIKOV, NAVTI, LOKVU, LANUX, PISAM) 2. VIA MIKOV & VIA (LEDVA, NAVTI, LOKVU, LANUX, PISAM) 3. VIA NAVTI & VIA (LEDVA, MIKOV, LOKVU, LANUX, PISAM) 4. VIA LOKVU & VIA (LEDVA, MIKOV, NAVTI, LANUX, PISAM) 5. VIA LANUX & VIA (LEDVA, MIKOV, NAVTI, LOKVU, PISAM) 6. VIA PISAM & VIA (LEDVA, MIKOV, NAVTI, LOKVU, LANUX) | H24 | S | To prevent planning allong the LK-LO boundary |  |  | LK,LO | 16 DEC 2024
|  |  | LKLZ1001 |  |  |  | KATQA | COMPULSORY FOR TFC 1. VIA BADOV AND-THEN VIA LKAAFIR EXC a. VIA (ABITU P41 MAVOR) b. VIA (BERVA P10 MAVOR) c. VIA (TUTPI (M748, A4) ODNEM) d. VIA (TURIS DCT MAKAL) | H24 | S | Implementation of FRA |  |  | LK,LZ | 27 JUN 2025
|  |  | LKLZ1003 |  |  |  | LZBBWEST | NOT AVBL FOR TFC 1. ARR LOWW & VIA MIKOV 2. ARR/DEP (LKTB, LKKU) & VIA UPLAV | H24 | C | To prevent sector clipping To force traffic on correct ARR/DEP routes |  |  | LK,LZ | 08 NOV 2024
|  |  | LL2000 |  |  |  | NALSO | ONLY AVBL FOR TFC ARR/DEP LL** ---------- NOT AVBL FOR TFC VIA OJ | H24 ---------- H24 | S | to force traffic crossing to/from HE FIR to /from LL FIR via NALSO to force traffic crossing to/from OJ FIR to /from LL FIR via SALAM/TALMI ONLY |  |  | LL | 26 SEP 2024
|  |  | LL2004 | N134 | KEREN | SALAM |  | COMPULSORY FOR TFC ABV FL325 VIA LC AND THEN LL AND THEN OJ ARR OJAI, OJAM, OJMS, OJKA, OJHF SHALL FILE KONFO L609 VOLFO N134 SALAM ---------- NOT AVBL FOR TFC BTN FL285-FL295 EXC 1. FLT-TYPE (M) 2. ARR LLER, LLOV 3. ARR OJ** (EXC OJAI, OJAM, OJHF, OJKA, OJMS) 4. DEP (LC**, LG**) WITH ARR (OB**, OM**) WITH FL290 FROM GODED ---------- NOT AVBL FOR TFC 1. BTN FL135-FL165 VIA VOLFO EXC ARR (OJAI, OJAM, OJMS, OJHF, OJKA, LLNV, LLRM) 2. BTN FL105-FL155 VIA ORPAZ EXC ARR (OJAI, OJAM, OJMS, OJHF, OJKA, LLNV, LLRM) | H24 ---------- H24 ---------- H24 | S | To force traffic via mandatory routes Traffic ARR OJAI / OJAM / OJMS / OJKA / OJHF shall file - KONFO L609 VOLFO N134 SALAM All other traffic shall file KEREN N134 SALAM FL290 BTN GODED - SALAM available only for MIL traffic and flights WITH ARR LLER, LLOV, ARR OJ FIR except OJAI / OJAM / OJMS / OJKA / OJHF and traffic with DEP (LC**, LG**) and WITH ARR (OB**, OM**) May be disabled by NOTAM in respect of activation LL2052 |  |  | LL | 14 MAR 2025
|  |  | LL2005 |  |  |  | (ASSIF, BIRIM) | NOT AVBL FOR TFC ARR (LLER, LLOV) | H24 | S | to force taffic via mandatory routing - J10 |  |  | LL | 26 SEP 2024
|  |  | LL2006 |  |  |  | GALIM | COMPULSORY FOR TFC DEP LLHA & ARR LL** | H24 | S | To force traffic via mandatory routes |  |  | LL | 26 SEP 2024
|  |  | LL2010 |  |  |  | (DAFNA, MERVA, NALSO, SALAM, SUVAS, TOMAL) | COMPULSORY FOR TFC DEP LLBG EXC ARR LL** | H24 | S | To force traffic via mandatory routes MERVA - To force DEP westbound via contingency routing implemented by NOTAM |  |  | LL | 31 JUL 2025
|  |  | LL2011 |  |  |  | (NAT, TOMAL) | COMPULSORY FOR TFC DEP LLBG with ARR LL (except ARR LLBG/LLHS) This-traffic-shall-file 1. TOMAL J10 SIVAK 2. NAT with ARR (LLIB/HA/MG/RD) | H24 | S | To force traffic via mandatory routes |  |  | LL | 25 OCT 2024
|  |  | LL2020 |  |  |  | (MERVA, NALSO, SALAM) | COMPULSORY FOR TFC Compulsory for traffic DEP LLHA (except ARR LL) This-traffic-shall-file 1. GALIM P68 MERVA except below FL055 at MERVA 2. GALIM Q28 ATLIT J15 NAT J10 ADLOD J10 TOMAL J10 NALSO 3. GALIM Q28 ATLIT Q17 ADLOD J10 TOMAL J10 NALSO 4. GALIM Q28 ATLIT J15 NAT J11 MESIL N134 SALAM 5. GALIM Q28 ATLIT J15 NAT J10 ADLOD N134 SALAM | H24 | S | to force traffic via mandatory routing 1. To allow VFR traffic below FL055 |  |  | LL | 25 OCT 2024
|  |  | LL2021 |  |  |  | (KONFO, NALSO, SALAM, SIVAK) | COMPULSORY FOR TFC ARR LLBG (except DEP LL) This-traffic-shall-file 1. SALAM crossing OJ/LL boundary 2. NOVPA R650 NALSO J10 AMMIT & STAR (AMMIT) & XNG HE-LL BDRY 3. KONFO crossing LC/LL boundary 4. KONFO L609 MZD J10 TOMAL | 1,2,3. H24 4. NOTAM ACT | S | 1.2.3. To force traffic via mandatory routes 4. To force ARR from the west via contingency routing implemented by NOTAM |  |  | LL | 30 JUL 2025
|  |  | LL2023 |  |  |  | (KANER, SIVAK, TALMI) | COMPULSORY FOR TFC ARR LLBG with DEP LL This-traffic-shall-file 1. KANER DCT BGN 2. AMMIT 3. NAT | H24 | S | To force traffic via mandatory routes |  |  | LL | 25 OCT 2024
|  |  | LL2024 |  |  |  | (KEREN, KONFO, NALSO, TALMI) | COMPULSORY FOR TFC ARR (LLOV, LLER) (EXC DEP LL) This-traffic-shall-file 1. KEREN N134 ADLOD J10 NURIT 2. NOVPA R650 NALSO J10 ZFR J10 NURIT 3. TALMI T99 TOMAL J10 NURIT 4. KONFO L609 VOLFO N134 ADLOD J10 NURIT 5. KONFO L609 MZD J10 NURIT 6. KONFO Z91 VETEK Z91 NAT J10 ADLOD J10 NURIT | 1,2,3,4. H24 5,6.NOTAM ACT | S | 1.2.3.4. To force traffic via mandatory routes 5. To force ARR from the west via contingency routing implemented by NOTAM |  |  | LL | 30 MAR 2025
|  |  | LL2025 |  |  |  | (NURIT, RASAF) | COMPULSORY FOR TFC ARR LLOV with DEP LL (except DEP LLER) This-traffic-shall-file 1. ZFR J10 NURIT 2. BOGER Q30 NURIT 3. LOT J10 RASAF DCT LLOV | H24 | S | To force traffic via mandatory routes |  |  | LL | 25 OCT 2024
|  |  | LL2030 |  |  |  | (MERVA, NALSO, TALMI) | COMPULSORY FOR TFC ARR LLHA (except DEP LL) This-traffic-shall-file 1. MERVA P68 GALIM BTN FL045-FL055 or RFL BTN FL045-FL055 2. NOVPA R650 NALSO J10 TOMAL J10 GOBRI L53 BGN J11 NAT J15 ATLIT 3. NOVPA R650 NALSO J10 TOMAL J10 ADLOD Q17 ATLIT 4. NOVPA R650 NALSO J10 TOMAL J10 NAT J15 ATLIT 5. TALMI L53 BGN J11 NAT J15 ATLIT 6. TALMI L53 GOBRI J10 ADLOD Q17 ATLIT | H24 | S | To force traffic via mandatory routes |  |  | LL | 13 OCT 2024
|  |  | LL2031 |  |  |  | ATLIT | COMPULSORY FOR TFC ARR LLHA & DEP LL | H24 | S | to force traffic via mandatory route | Traffic shall file ATLIT VFR HOTRM DAROM GALIM |  | LL | 26 SEP 2024
|  |  | LL2035 | Y83 | JIRAF | ZFR |  | ONLY AVBL FOR TFC DEP LLRM | H24 | S | To force traffic via mandatory routes |  |  | LL | 26 SEP 2024
|  |  | LL2036 | Y83 | ZFR | JIRAF |  | ONLY AVBL FOR TFC ARR LLRM | H24 | S | To force traffic via mandatory routes |  |  | LL | 26 SEP 2024
|  |  | LL2037 | Y82 | JIRAF | KINAR |  | ONLY AVBL FOR TFC DEP LLRM | H24 | S | To force traffic via mandatory routes |  |  | LL | 26 SEP 2024
|  |  | LL2038 | Y82 | KINAR | JIRAF |  | ONLY AVBL FOR TFC ARR LLRM | H24 | S | To force traffic via mandatory routes |  |  | LL | 26 SEP 2024
|  |  | LL2039 |  |  |  | LLLLFIR | NOT AVBL FOR TFC ARR LL & VIA HE AND-THEN VIA OJ | H24 | S | To force traffic via mandatory routes |  | LLLLACC | LL | 26 SEP 2024
|  |  | LL2041 |  |  |  | (RASAF, BIRIM, MZD, ZFR) | COMPULSORY FOR TFC ARR LLER with DEP LL (except DEP LLOV/RM/HS/HB) This-traffic-shall-file 1. TOMAL J10 NURIT 2. BIRIM Q30 BOGER Q30 NURIT 3. MZD J10 NURIT 4. ZFR J10 NURIT | H24 | S | To force traffic via mandatory routes |  |  | LL | 25 OCT 2024
|  |  | LL2042 |  |  |  | NURIT | COMPULSORY FOR TFC DEP LLER & ARR LL** | H24 | S | to force traffic via mandatory route via NURIT |  |  | LL | 26 SEP 2024
|  |  | LL2044 | Q32 | YELAD | ZFR |  | ONLY AVBL FOR TFC DEP LLRM THIS TRAFFIC SHALL FILE JIRAF Y82 YELAD Q32 ZFR | H24 | S | TO FORCE TRAFFIC VIA MANDATORY ROUTES |  |  | LL,NM | 31 OCT 2024
|  |  | LL2045 | Q32 | ZFR | YELAD |  | ONLY AVBL FOR TFC ARR LLRM TRAFFIC SHALL FILE ZFR Q32 YELAD Y82 JIRAF | H24 | S | TO FORCE TRAFFIC ON MANDATORY ROUTES |  |  | LL,NM | 31 OCT 2024
|  |  | LL2046 | J10 | ADLOD | SIVAK |  | NOT AVBL FOR TFC 1. BTN FL275-FL295 AT (ADLOD J10 SIVAK) EXC ARR (LLER, LLOV) 2. RFL BTN FL155-FL275 (ADLOD J10 SIVAK) | H24 | S | To facilitate traffic 2. Traffic is not allowed to cruise between those vertical limits. |  |  | LL | 26 SEP 2024
|  |  | LL2047 | J10 | SIVAK | ADLOD |  | NOT AVBL FOR TFC 1. BTN FL275-FL295 AT (SIVAK J10 ADLOD) EXC DEP (LLER, LLOV) 2. RFL BTN FL155-FL275 AT (SIVAK J10 ADLOD) | H24 | S | To facilitate traffic 2. Traffic is not allowed to cruise between those vertical limits. |  |  | LL | 26 SEP 2024
|  |  | LL2048 | L53 | TALMI | TAPUZ |  | NOT AVBL FOR TFC 1. BTN FL275-FL285 AT (TALMI L53 TAPUZ) EXC a. FLT-TYPE (M) b. DEP (LLER, LLOV) c. DEP (OJ** EXC OJAI, OJAM, OJHF, OJKA, OJMS) d. DEP (OB**, OM**) & ARR (LC**, LG**) ---------- NOT AVBL FOR TFC 1. BTN FL105-FL145 AT TALMI EXC DEP (OJAI, OJAM, OJMS, OJHF, OJKA, LLNV, LLRM) 2. BTN FL135-FL145 AT ITERO EXC DEP (OJAI, OJAM, OJMS, OJHF, OJKA, LLNV, LLRM) 3. BTN FL135-FL165 AT YOGGA EXC DEP (OJAI, OJAM, OJMS, OJHF, OJKA, LLNV, LLRM) | H24 ---------- H24 | S | FL280 BTN TALMI - TAPUZ is available only for MIL traffic and traffic with DEP LLER, LLOV, DEP OJ FIR Except for OJAI/OJAM/OJKA/OJHF/OJMS and traffic with DEP (OB**, OM**) WITH ARR (LC**, LG**) May be disabled by NOTAM in respect of activation LL2051 |  |  | LL,NM | 14 MAR 2025
|  |  | LL2049 | T99 | TALMI | TOMAL |  | ONLY AVBL FOR TFC VIA OJ AND-THEN ARR (LLER, LLOV, LLNV, LLRM, LLHB, LLHS) | H24 | S | 1. To facilitate traffic 2. Traffic is not allowed to cruise along this AWY | AWY segment available only for connectivity between OJ FIR and ARR at specified ADs | LLLLACC | LL | 26 SEP 2024
|  |  | LL2050 | T99 | TOMAL | SALAM |  | ONLY AVBL FOR TFC DEP (LLER, LLOV, LLNV, LLRM, LLHB, LLHS) AND-THEN VIA OJ | H24 | S | 1. To facilitate traffic 2. Traffic is not allowed to cruise along this AWY | AWY segment available only for connectivity between DEP from specified ADs and OJ FIR | LLLLACC | LL | 26 SEP 2024
|  |  | LL2051 | Q163 | MALUQ | SUVAS |  | COMPULSORY FOR TFC VIA OJ AND-THEN VIA LL AND-THEN VIA LC | NOTAM ACT | S | to force traffic via contingency routing implemented by NOTAM for overflights Via OJ then LL then LC |  |  | LL | 26 SEP 2024
|  |  | LL2052 | L609 | KONFO | MZD |  | COMPULSORY FOR TFC VIA LC AND-THEN VIA LL AND-THEN VIA OJ | NOTAM ACT | S | to force traffic via contingency routing implemented by NOTAM for overflights Via LC then LL then OJ |  |  | LL | 26 SEP 2024
|  |  | LL2058 | Z91 | KONFO | SALAM |  | COMPULSORY FOR TFC VIA LC AND-THEN VIA LL AND-THEN VIA OJ | NOTAM ACT | S | to force traffic via contingency routing implemented by NOTAM for overflights Via LC then LL then OJ |  |  | LL | 30 MAR 2025
|  |  | LL2059 | Q2 | NILVI | SUVAS |  | ONLY AVBL FOR TFC DEP (LLHS, LLNV) | H24 | S | To force traffic via mandatory routes |  |  | LL | 30 MAR 2025
|  |  | LL2060 |  |  |  | TOMAL | NOT AVBL FOR TFC 1. DEP LLBG EXC a. VIA (TOMAL J10 SIVAK) b. VIA (TOMAL J10 MALUQ Q163 SUVAS) | 1. a. H24 1. b. NOTAM ACT | S | To force traffic via mandatory routes 1.b. To force DEP westbound via contingency routing implemented by NOTAM |  | LL | LL | 31 JUL 2025
|  |  | LM2008 |  |  |  | ABRAM | COMPULSORY FOR TFC ARR (HLLT, HLLM) & VIA (ADEXI, PAN, PELOS, SENTI) | H24 | C | Segregation of HLLT/LM arrivals from departing traffic and to force traffic on the shortest route as per LOA |  |  | LM | 12 SEP 2024
|  |  | LM2026 |  |  |  | VARIG | COMPULSORY FOR TFC 1. ARR (HLLT, HLLM) a. DEP LMML b. VIA (LMMMFIR, LMMMUIR) AND-THEN VIA (LORED, MARON, NELDA) | H24 | S | To force traffic on a standard arrival route to HLLT/HLLM |  |  | LM | 12 SEP 2024
|  |  | LM2027 |  |  |  | ARLOS | COMPULSORY FOR TFC VIA LM & VIA (METRU, SALUN) ---------- NOT AVBL FOR TFC VIA BELIX EXC FLT-TYPE (M) | H24 ---------- H24 | S | To force traffic on a specific route |  |  | LM | 19 JUN 2025
|  |  | LM2038 |  |  |  | (BONAR, RASNO) | COMPULSORY FOR TFC ARR (HLLQ, HLTQ) & VIA (DTTCUIR, LIRRUIR) | H24 | S | To force traffic on a specific route |  |  | LM | 12 SEP 2024
|  |  | LM2040 |  |  |  | RASNO | NOT AVBL FOR TFC 1. VIA (LGGGFIR, LGGGUIR) EXC FLT-TYPE (M) a. VIA (DA, DR) b. ARR (HLLM, HLLT, HLMS) c. DEP (HLLM, HLLT, HLMS) & RFL ABV FL195 AT RASNO | H24 | S | Due to HLLL Mandatory Routing Scheme |  |  | LM | 30 DEC 2024
|  |  | LM2043 |  |  |  | (BASMO, BIRSA, NIGAT, OMENI) | NOT AVBL FOR TFC ARR/DEP (DTTA, DTTJ) | H24 | S | To force traffic on shortest route as per LOA |  |  | LM | 12 SEP 2024
|  |  | LM2045 |  |  |  | (SARKI, LUMED) | COMPULSORY FOR TFC 1. DEP HLMS & ARR DTTA 2. DEP (HLLM, HLLT, HLMS) & VIA (CORSI, GINOX, MADKA) | H24 | S | Due to HLLLMRS / as per LOA |  |  | LM | 12 SEP 2024
|  |  | LM2046 |  |  |  | (VARIG, LOTIN) | COMPULSORY FOR TFC 1. ARR HLMS a. DEP DTTA b. VIA PELOS | H24 | S | Due to HLLLMRS / as per LOA |  |  | LM | 10 FEB 2025
|  |  | LM2047 |  |  |  | RALAK | COMPULSORY FOR TFC 1. VIA LIBBCTA a. ARR/DEP DTTJ b. VIA JBA | H24 | C | To segregate traffic flows |  |  | LM | 10 FEB 2025
|  |  | LM2048 |  |  |  | BASMO | COMPULSORY FOR TFC VIA TBS & VIA (DINOB, RUTOM, LATAN) | H24 | S | To force traffic via shortest route |  |  | LM | 12 SEP 2024
|  |  | LM2051 |  |  |  | NEVIK | NOT AVBL FOR TFC VIA RASNO AND-THEN VIA NEVIK AND-THEN VIA PLH ---------- COMPULSORY FOR TFC DEP LMML AND-THEN VIA PLH & RFL ABV FL205 AT PLH | H24 ---------- H24 | C | Due to HLLLMRS ------------------------------ To segregate traffic ARR / DEP LMML. | Aircraft to file: GODAK DCT NEVIK below FL305 |  | LM | 12 SEP 2024
|  |  | LM2052 |  |  |  | OMENI | COMPULSORY FOR TFC 1. ARR/DEP LMML a. VIA ALR EXC FLT-TYPE (M) b. ARR/DEP DAAG EXC FLT-TYPE (M) | H24 | C | To segregate traffic flows and improve flight efficiency / as per LOA |  |  | LM | 10 FEB 2025
|  |  | LM2054 |  |  |  | LOTIN | COMPULSORY FOR TFC 1. ARR HLMS a. DEP LMML b. VIA LM & VIA (LORED, MARON, NELDA) | H24 | S | To force LMML DEPs and overflights via correct SID and shortest route in accordance with LoA |  |  | LM | 10 FEB 2025
|  |  | LM2060 |  |  |  | (ASDAX, TOVMA) | COMPULSORY FOR TFC 1. ABV FL195 AT SONAK a. VIA SONAK AND-THEN VIA VESOD b. VIA LORED AND-THEN VIA SONAK | H24 | S | FRA MALT (I) point |  | LMMMACC | LM | 12 SEP 2024
|  |  | LM2061 |  |  |  | (DOBIX, DINUX) | COMPULSORY FOR TFC 1. VIA SONAK AND-THEN VIA LG & ABV FL195 IN LG EXC a. VIA ARFOL b. FLT-TYPE (M), FLT-STS (HUM) 2. VIA LG & ABV FL195 IN LG AND-THEN VIA SONAK EXC a. VIA MARON b. EXC FLT-TYPE (M), FLT-STS (HUM) | H24 | S | FRA MALTA INTERMEDIATE WPT |  | LMMMACC | LM | 12 SEP 2024
|  |  | LM2062 |  |  |  | (NIMAN, INKOP, EVLIB) | COMPULSORY FOR TFC VIA ARLOS & VIA LEVDI & ABV FL195 AT LEVDI | H24 | S | FRA MALT (I) point |  | LMMMACC | LM | 12 SEP 2024
|  |  | LM2076 |  |  |  | ADEXI | NOT AVBL FOR TFC 1. VIA LMMMUIR & VIA (VARIG, LOTIN, ELIMO) 2. DEP LMML a. VIA ADEXI AND-THEN VIA PAL b. VIA LIBBUIR | H24 | S | To force traffic on specific routes |  | LMMMACC | LM | 11 NOV 2024
|  |  | LM2081 |  |  |  | ROTAS | NOT AVBL FOR TFC 1. VIA (PLH, EBOKA) EXC a. VIA LMMMEST AND-THEN VIA LIRRUIR & ABV FL305 IN (LMMMEST, LIRUIR) b. XNG LIRRCTA - LMMMEST BDRY & FL305 IN (LMMMEST, LIRUIR) | H24 | S | To force traffic via the shortest route to DEMAG / NEVIK as per LOA |  |  | LM | 11 NOV 2024
|  |  | LM2082 |  |  |  | DIRKA | NOT AVBL FOR TFC 1. ARR LMML EXC a. VIA LIBBUIR b. DEP (LMML, LIB*, LIC*, LIRN, LIRI) ---------- NOT AVBL FOR TFC ARR LMML & VIA ROMSU EXC DEP (LIBC, LICA, LICR) | H24 ---------- H24 | C | To segregate LMML arrivals / departures and enable continuous climb / descent operations |  |  | LM | 10 FEB 2025
|  |  | LM2083 |  |  |  | SUSOM | NOT AVBL FOR TFC DEP LMML | H24 | C | To segregate LMML arrivals / departures To reduce tactical re-routing due to military activitation of LIR-502 | LMML DEP to file via: GZO M622 SOPIR DCT ADEXI GZO M622 MABOX M726 LONDI GZO P623 OLLEK DCT ARFOL VESOD SID |  | LM | 12 SEP 2024
|  |  | LM2084 |  |  |  | VESOD | COMPULSORY FOR TFC 1. DEP LMML & VIA (LIRRFIR, LIRRUIR) AND-THEN VIA LIBBCTA AND-THEN VIA (LGGGFIR, LGGGUIR) 2. DEP LMML & VIA (LIRRFIR, LIRRUIR) AND-THEN VIA LIBBCTA AND-THEN VIA LAAAFIR | (LID75B, LID75C) NOT ACT | S | To segregate LMML ARR / DEPs and enable continuous climb / descent operations. |  |  | LM | 12 SEP 2024
|  |  | LM2088 |  |  |  | LMMLTMA | NOT AVBL FOR TFC 1. DEP LMML & VIA (LIRRFIR, LIRRUIR) EXC a. VIA (GZO M622 SOPIR) AND-THEN VIA ADEXI b. VIA (GZO M622 MABOX M726 LONDI) i) RFL BLW FL195 AT (GZO M622 MABOX M726 LONDI) ii) ARR (LICJ, LICT) c. SID (VESOD) d. VIA (GZO P623 OLLEK) AND-THEN VIA ARFOL AND-THEN VIA ROMSU & RFL ABV FL195 AT (GZO P623 OLLEK) e. VIA (GZO M978 ASDAX) AND-THEN VIA DOBIX f. VIA (GZO N982 NELDA) & ARR (LIBC, LICA, LICB, LICC, LICZ, LICR, LMML) & RFL BLW FL195 AT (GZO N982 NELDA) | H24 | C | To force traffic on specific routes and segregate LMML arrivals and departures |  |  | LM | 10 FEB 2025
|  |  | LM2089 |  |  |  | LMMLTMA | NOT AVBL FOR TFC 1. ARR LMML & VIA (LIRRFIR, LIRRUIR) & RFL ABV FL095 IN LMMLTMA EXC a. VIA (LORED P624 GZO) b. VIA NELDA AND-THEN VIA (DIRKA N982 GZO) c. VIA SENTI AND-THEN VIA (UPLIT M732 GZO) d. VIA MARON AND-THEN VIA (EKOLA L12 GZO) e. VIA DOBIX AND-THEN VIA (ASDAX M978 GZO) | H24 | S | To force traffic on specific routes and segregate LMML arrivals and departures |  |  | LM | 08 OCT 2024
|  |  | LM2090 |  |  |  | LMMLTMA | NOT AVBL FOR TFC 1. DEP (LICJ, LICT) & VIA (LIRRFIR, LIRRUIR) & ARR LMML EXC a. VIA (MARON L12 GZO) b. VIA (SENTI M732 GZO) | H24 | C | To force traffic on specific routes and segregate LMML arrivals and departures |  |  | LM | 10 FEB 2025
|  |  | LM2092 |  |  |  | LMMLTMA | NOT AVBL FOR TFC DEP LICD AND-THEN ARR LMML EXC VIA (AGMUB P868 DOKIK P623 GZO) | H24 | C | To force traffic on specific routes and segregate LMML arrivals and departures |  |  | LM | 12 SEP 2024
|  |  | LM2093 |  |  |  | LMMLTMA | NOT AVBL FOR TFC DEP LMML & ARR LICD EXC VIA (OBITA P624 LUZOT) | H24 | C | To force traffic on specific routes and segregate LMML arrivals and departures |  |  | LM | 12 SEP 2024
|  |  | LM2094 |  |  |  | LMMLTMA | NOT AVBL FOR TFC 1. DEP LMML & VIA LGGGPLH EXC a. VIA GODAK AND-THEN VIA (ARLOS, NEVIK) b. VIA AGARI AND-THEN VIA (DEMAG, ROTAS) | H24 | S | To improve flight planning and vertical connectivity in FRA |  |  | LM | 17 JUL 2025
|  |  | LM2095 |  |  |  | LMMLTMA | NOT AVBL FOR TFC 1. ARR LMML & VIA LGGGPLH EXC a. VIA (ARLOS, NEVIK) AND-THEN VIA (GODAK M980 GZO) b. VIA (DEMAG, ROTAS) AND-THEN VIA (AGARI M978 GZO) | H24 | S | To improve flight planning and vertical connectivity in FRA |  |  | LM | 17 JUL 2025
|  |  | LM2096 |  |  |  | LMMLTMA | NOT AVBL FOR TFC 1. DEP LMML & VIA HLLLFIR EXC a. VIA SUDIK AND-THEN VIA (ELIMO, LOTIN, VARIG) b. VIA GODAK AND-THEN VIA (BONAR, RASNO) | H24 | S | To improve flight planning and vertical connectivity in FRA |  |  | LM | 12 SEP 2024
|  |  | LM2097 |  |  |  | LMMLTMA | NOT AVBL FOR TFC 1. ARR LMML & VIA HLLLFIR EXC a. VIA (INDOT M622 GZO) b. VIA LUMED AND-THEN VIA (SUDIK P126 GZO) c. VIA (SARKI N982 GZO) | H24 | C | To improve flight planning and vertical connectivity in FRA |  |  | LM | 12 SEP 2024
|  |  | LM2098 |  |  |  | LMMLTMA | NOT AVBL FOR TFC 1. DEP LMML & VIA (DTTCFIR, DTTCUIR) EXC a. VIA (GZO M978 ASDAX) AND-THEN VIA DOBIX b. VIA (GZO L30 NEVNA) AND-THEN VIA OMENI c. VIA (GZO M980 DEXOL) AND-THEN VIA BASMO d. VIA (OBITA P624 LPD) AND-THEN VIA (BIRSA, RALAK) | H24 | S | To improve flight planning and vertical connectivity in FRA |  |  | LM | 12 SEP 2024
|  |  | LM2099 |  |  |  | LMMLTMA | NOT AVBL FOR TFC 1. ARR LMML & VIA (DTTCFIR, DTTCUIR) EXC a. VIA SONAK AND-THEN VIA DOBIX AND-THEN VIA (ASDAX M978 GZO) b. VIA OMENI AND-THEN VIA (NEVNA L30 GZO) c. VIA BASMO AND-THEN VIA (DEXOL M980 GZO) d. VIA BIRSA AND-THEN VIA (REPTA P624 GZO) e. VIA RALAK AND-THEN VIA (DOKIK P623 GZO) | H24 | S | To improve flight planning and vertical connectivity in FRA |  |  | LM | 12 SEP 2024
|  |  | LM2100 |  |  |  | LMMLTMA | NOT AVBL FOR TFC DEP LICG & ARR LMML EXC VIA (RUBRI M740 DOBIX M978 GZO) | H24 | C | To force traffic on specific routes and segregate LMML arrivals and departures |  |  | LM | 12 SEP 2024
|  |  | LM2101 |  |  |  | LMMLTMA | NOT AVBL FOR TFC DEP LMML & ARR LICG EXC VIA (GZO M978 DOBIX M740 RUBRI) | H24 | C | To force traffic on specific routes and segregate LMML arrivals and departures |  |  | LM | 12 SEP 2024
|  |  | LM2102 |  |  |  | OLLEK | NOT AVBL FOR TFC DEP LMML & ARR (LIR*, LIP*) EXC ARR (LIRN, LIRI) | H24 | C | To segregate LMML arrivals / departures and enable continuous climb / descent operations |  |  | LM | 12 SEP 2024
|  |  | LM2105 |  |  |  | (ASKOT, SUBOK, TISAL) | COMPULSORY FOR TFC ARR (LICC, LICZ) & VIA (METRU, DEMAG, NEVIK) | (LID75B, LID75C) NOT ACT | S | To force traffic on correct arrival route except when military areas are active. | Alternative routing when LID-75B/C is active is via DIRKA / ORTAP |  | LM | 20 AUG 2025
|  |  | LM2106 |  |  |  | (SUBOK, VENIM) | COMPULSORY FOR TFC DEP (LICC, LICZ) & VIA (DEMAG, SALUN, NEVIK) | (LID75B, LID75C) NOT ACT | S | To force traffic on correct departure route except when military areas are active. | Alternative routing when LID-75B/C is active is via DIRKA / TISAL / ORTAP |  | LM | 12 SEP 2024
|  |  | LM2107 |  |  |  | SONAK | COMPULSORY FOR TFC 1. ARR DTTA a. VIA (LGGGUIR, LMMMUIR) b. DEP LMML | H24 | S | To force traffic onto correct route |  |  | LM | 10 FEB 2025
|  |  | LM2111 |  |  |  | (OMENI, NIGAT) | COMPULSORY FOR TFC 1. VIA ALR & VIA (ARLOS, NEVIK, DEMAG) EXC FLT-TYPE (M) 2. ARR/DEP DAAG & VIA (ARLOS, NEVIK, DEMAG) EXC FLT-TYPE (M) | H24 | C | To segregate traffic flows and improve flight efficiency / as per LOA |  |  | LM | 12 SEP 2024
|  |  | LM2112 |  |  |  | (NELDA, ADEXI) | NOT AVBL FOR TFC VIA LGGGUIR AND-THEN VIA (NELDA, ADEXI) AND-THEN VIA (RALAK, BIRSA, SONAK) & ABV FL195 AT (NELDA, ADEXI) | H24 | S | To de-conflict traffic converging over NELDA & ADEXI | TFC to route via LORED - BIRSA / RALAK TFC to route via MARON - SONAK | LMMMACC | LM | 12 SEP 2024
|  |  | LM2113 |  |  |  | SUDIK | NOT AVBL FOR TFC DEP LMML & VIA (LIRRFIR, LIRRUIR) | H24 | S | To eliminate incorrect flight planning | LMML DEP entering LIRRFIR/UIR shall file GZO SID in accordance with LM2088 | LMMMACC | LM | 12 SEP 2024
|  |  | LM2114 |  |  |  | LMMMCTA | NOT AVBL FOR TFC 1. ARR LICD EXC a. VIA DOBIX b. VIA SENTI AND-THEN VIA KOLEX c. VIA ADEXI AND-THEN VIA NIBLO d. VIA (LONDI Q723 ROBIM) AND-THEN VIA NIBLO e. VIA NELDA AND-THEN VIA TOVMA f. VIA (OBITA P624 LUZOT) | H24 | S | airport connectivity |  | LMMMACC | LM | 12 SEP 2024
|  |  | LM2115 |  |  |  | LMMMCTA | NOT AVBL FOR TFC 1. DEP LICD EXC a. VIA DOBIX AND-THEN VIA (PAN, SONAK) b. VIA (PURZE Z404 DEXOL) c. VIA (AGMUB P868 DOKIK) | H24 | S | airport connectivity |  | LMMMACC | LM | 12 SEP 2024
|  |  | LM2116 |  |  |  | LMMLTMA | NOT AVBL FOR TFC DEP LMML & ARR LICG EXC VIA (GZO M978 DOBIX) | H24 | C | To force traffic on specific routes and segregate LMML arrivals and departures |  |  | LM | 12 SEP 2024
|  |  | LM2117 |  |  |  | LORED | COMPULSORY FOR TFC ARR LMML & VIA (LGGGUIR, LAAAFIR) AND-THEN VIA LIBBCTA | H24 | S | Operational Goal: To segregate LMML arrivals / departures and to enable continuous climb / descent operations |  | LMMMACC | LM | 11 NOV 2024
|  |  | LM2118 |  |  |  | ARFOL | NOT AVBL FOR TFC VIA (BIRSA, RALAK) AND-THEN VIA LGGGUIR & ABV FL305 IN LGGGUIR | H24 | S | To deconflict traffic converging over ARFOL | TFC to route via VESOD / ASKOT |  | LM | 12 SEP 2024
|  |  | LM2121 |  |  |  | SUBOK | NOT AVBL FOR TFC ARR (HLLM, HLMS) & ABV FL195 AT SUBOK EXC FLT-TYPE (M) | H24 | S | To prevent convergence of EVEN level traffic in close proximity to sector division line. | TFC to route via LORED for HLLM ARR & VENIM for HLMS ARR |  | LM | 12 SEP 2024
|  |  | LM2122 |  |  |  | (ASKOT, SUBOK) | NOT AVBL FOR TFC 1. DEP HLLM & ABV FL195 AT (ASKOT, SUBOK) 2. VIA DTTCUIR EXC FLT-TYPE (M) | H24 | S | To prevent convergence of ODD level traffic in close proximity to sector division line | TFC TO ROUTE VIA VESOD / TISAL |  | LM | 10 FEB 2025
|  |  | LM2123 |  |  |  | EKOLA | NOT AVBL FOR TFC 1. ARR LMML & VIA (PELOS, ELSAG, XATOS) 2. DEP LIE* AND-THEN ARR LMML | H24 | S | To maintain deconfliction of LMML ARR & DEP and force traffic on shortest arrival routes | Expected routing via SENTI - UPLIT |  | LM | 12 SEP 2024
|  |  | LM2124 |  |  |  | HLLLFIR | NOT AVBL FOR TFC 1. DEP LMML EXC a. ARR HL** b. FLT-STS (HUM) c. FLT-TYPE (M) | H24 | S | Traffic Orientation |  | LMMMACC | LM | 04 JUL 2025
|  |  | LM2125 |  |  |  | (DIRKA, ORTAP) | COMPULSORY FOR TFC ARR (LICC, LICZ) & VIA (METRU, NEVIK, DEMAG) | (LID75B, LID75C) ACT | S | To allow alternative route options. |  | LMMMACC | LM | 20 AUG 2025
|  |  | LM2126 |  |  |  | (TISAL, DIRKA) | COMPULSORY FOR TFC DEP (LICC, LICZ) & VIA (DEMAG, NEVIK, SALUN) | (LID75B, LID75C) ACT | S | To allow alternative route options. |  | LMMMACC | LM | 12 SEP 2024
|  |  | LM2127 |  |  |  | SONAK | NOT AVBL FOR TFC ARR/DEP DTNH | H24 | S | To reduce congestion over SONAK and segregate ARR/DEP DT** aerodromes in accordance with ACC Tunis/Malta LOA | Alternative routing via SORAB SID to OMENI | LMMMACC | LM | 12 SEP 2024
|  |  | LM2129 |  |  |  | SONAK | NOT AVBL FOR TFC VIA GOKEL EXC VIA (MARON, NELDA) | H24 | S | To avoid convergence over PAN and lack of OLDI coordination. |  |  | LM | 08 NOV 2024
|  |  | LM2130 |  |  |  | LOTIN | NOT AVBL FOR TFC ARR HLLB | H24 | S | To ensure connectivity with P573 in accordance with LOA procedures |  | LMMMACC | LM | 20 JAN 2025
|  |  | LM2131 |  |  |  | BONAR | NOT AVBL FOR TFC ARR HLLM | H24 | S | To ensure connectivity with routes in HLLLFIR in accordance with LOA procedures. |  |  | LM | 28 JAN 2025
|  |  | LM2132 |  |  |  | ORTAP | NOT AVBL FOR TFC VIA DTTCCTA AND-THEN VIA LMMMWST AND-THEN VIA LIRRCTA AND-THEN VIA LMMMEST | H24 | C | To avoid inventive flight planning and erroneous traffic counts. |  | LMMMACC | LM | 22 JUL 2025
|  |  | LO2189 |  |  |  | GESGI | ONLY AVBL FOR TFC ARR/DEP LOAN | H24 | S | To enforce FRA Flight Planning Rules (5LNC FRA relevance). | SECSI FRA | LOWWAPP | LO | 17 JUL 2024
|  |  | LO2190 |  |  |  | INPUL | NOT AVBL FOR TFC VIA LJLAFIR | H24 | C | To avoid sharp turns along border. |  | LOVVACC | LO | 17 JUL 2024
|  |  | LO2193 |  |  |  | MOVOS | ONLY AVBL FOR TFC ARR/DEP LOAV | H24 | S | To enforce FRA Flight Planning Rules (5LNC FRA relevance). | SECSI FRA | LOWWAPP | LO | 17 JUL 2024
|  |  | LO2194 |  |  |  | NANIT | COMPULSORY FOR TFC ARR LOWI & VIA (LOVVW17, LOWKTMA) | H24 | C | To segregate arriving from departing traffic |  | LOVVACC, LOWIAPP | LO | 02 JAN 2025
|  |  | LO2195 |  |  |  | NURMI | COMPULSORY FOR TFC 1. VIA SUNIS AND-THEN VIA (SUBEN, RENKA, LAMSI, DEXIT, LIMRA) 2. VIA GOTAR AND-THEN VIA (RENKA, LAMSI, DEXIT, LIMRA, SUBEN) 3. VIA (LAMSI, DEXIT, LIMRA) AND-THEN VIA GOTAR | H24 | S | To avoid sector clipping | SEEFRA-SECSIFRA | LOVVACC | LO | 07 OCT 2024
|  |  | LO2196 |  |  |  | OBEDI | COMPULSORY FOR TFC VIA LATLO | H24 | C | To segregate ARR/DEP EDD* traffic and overflying traffic. |  | LOVVACC | LO | 17 JUL 2024
|  |  | LO2198 |  |  |  | TAGAS | COMPULSORY FOR TFC 1. ARR LOWL & VIA (LOVVE17, LOWWAPP) EXC a. STAR (STO) b. DEP LOWW c. ACFT-PBN (CONV) d. BLW FL105 IN LO | H24 | C | a.-c. To force traffic onto the dedicated STAR / to segregate arriving/departing traffic. d. Ensure IFR low level traffic access to LOWL STAR out of APP Wien sectors | SECSI FRA | LOWWAPP | LO | 29 JUL 2025
|  |  | LO2199 |  |  |  | VAMET | COMPULSORY FOR TFC 1. VIA DIMLO AND-THEN VIA DETSA 2. VIA MALUG AND-THEN VIA DIMLO 3. VIA RIFEN AND-THEN VIA (LOVVE17, LOWWAPP) EXC RFL BLW FL165 IN LO | H24 | S | To avoid AoR re-entry / buffer infringement. | SEEFRA-SECSIFRA | (LOVVACC, LOWGAPP) | LO | 02 JAN 2025
|  |  | LO2200 |  |  |  | VELOM | COMPULSORY FOR TFC VIA ESEGA AND-THEN VIA LOVVS17 | H24 | S | To avoid sector clipping | SEEFRA-SECSIFRA | LOVVACC | LO | 02 JAN 2025
|  |  | LO2204 |  |  |  | MALUG | NOT AVBL FOR TFC 1. VIA (GEDSO, UMVEG, BIRGI, RTT) 2. VIA ERKIR & ARR (EDDS, EDJA, EDNY, EDTD, EDTL, EDTM, LSMD, LSZH, LSZR, LSZS, BASEL_GROUP) 3. VIA TOVKA 4. ARR EDDN | H24 | C | 1.-2. To avoid sharp turns. 3.-4. To segregate main traffic flows with potential vertical movements. |  | LOVVACC | LO | 17 JUL 2024
|  |  | LO2205 |  |  |  | KONUG, ETROK | NOT AVBL FOR TFC ARR LOWS EXC ACFT-PBN (T1, T2) | H24 | S | To force traffic onto the dedicated STAR |  | LOWSAPP | LO | 17 JUL 2024
|  |  | LO2206 |  |  |  | ABIRI, SETAL, ABTAN | NOT AVBL FOR TFC VIA GOMIG AND-THEN VIA LDZON | H24 | S | Flights are recommended to file via PETOV |  | LOVVACC | LO | 17 JUL 2024
|  |  | LO2207 |  |  |  | LOVVW17 | NOT AVBL FOR TFC VIA LOVVCTA AND-THEN VIA LHCCCTA & (BABIT, INVED) EXC VIA (BIRGI, UMVEG, GEDSO, MALUG) | H24 | C | To reduce complexity and re-crossings for capacity reasons |  | LOVVACC | LO | 02 JAN 2025
|  |  | LO2208 |  |  |  | GOMIG | NOT AVBL FOR TFC VIA (INVED, TEGRI) | H24 | S | To reduce complexity | Traffic via INVED shall file via ESEGA DCT SASAL DCT INVED Traffic via TEGRI shall file via ESEGA DCT STEIN DCT TEGRI SEEFRA-SECSIFRA | LOVVACC | LO | 07 OCT 2024
|  |  | LO2211 |  |  |  | (KIRDI, ESEGA, AKIMA) | NOT AVBL FOR TFC VIA LOVVE17 AND-THEN VIA BABIT | H24 | C | To reduce complexity in LOVVE sectors. This traffic shall file via GOTAR SEEFRA-SECSIFRA |  | LOVVACC | LO | 02 JAN 2025
|  |  | LO2212 |  |  |  | VATET | NOT AVBL FOR TFC ARR EDDM & VIA (LOVVE17, LOWWTMA) | H24 | C | To force traffic onto the dedicated arrvial route / to segregate arriving/departing traffic. |  | LOVVACC | LO | 02 JAN 2025
|  |  | LO2214 |  |  |  | LIMRA | COMPULSORY FOR TFC VIA (KIRDI DCT MEDEL) AND-THEN VIA LJLACTA | H24 | C | To avoid re-entries back into LOVVB sectors and to segregate arriving/departing traffic. |  | LOVVACC | LO | 17 JUL 2024
|  |  | LO2215 |  |  |  | SOVIL, LUGEM, MEDIX | ONLY AVBL FOR TFC DEP LOWW | H24 | S | To prevent misuse of DEP waypoints / To enforce FRA Flight Planning Rules (5LNC FRA relevance). | SECSI FRA | LOVVACC | LO | 17 JUL 2024
|  |  | LO2216 |  |  |  | HOLXA | ONLY AVBL FOR TFC ARR LOXT | H24 | S | To ensure that HOLXA is only used for ARRs LOXT / To prevent misuse of ARR waypoint / To enforce FRA Flight Planning Rules (5LNC FRA relevance). | SECSI FRA | LOVVACC, LOWWAPP | LO | 17 JUL 2024
|  |  | LO2217 |  |  |  | ABIRI | ONLY AVBL FOR TFC ARR/DEP (LOWG, LOWK) | H24 | S | To ensure that ABIRI is only used for ARR/DEP LOWG and LOWK / To prevent misuse of ARR/DEP waypoint / To enforce FRA Flight Planning Rules (5LNC FRA relevance). | SECSI FRA | LOVVACC, LOWGAPP, LOWKAPP | LO | 17 JUL 2024
|  |  | LO2220 |  |  |  | SUBEN | NOT AVBL FOR TFC ARR (EDDN, EDDF) & VIA LOVVB17 EXC VIA (PETOV DCT SUBEN) | H24 | C | To avoid short sector occupancy. | Flights filing via LOVVB sector shall use the FRA X waypoint SIMBA / Flights using FRA X waypoint SUBEN shall stay clear of LOVVB | LOVVACC | LO | 02 JAN 2025
|  |  | LO2224 |  |  |  | PIBIP | ONLY AVBL FOR TFC ARR/DEP LOGH | H24 | S | To ensure that PIBIP is only used for ARR/DEP LOGH / To prevent misuse of ARR/DEP waypoint / To enforce FRA Flight Planning Rules (5LNC FRA relevance). | LOWG arrival procedures are not affected | LOWGAPP | LO | 17 JUL 2024
|  |  | LO2225 |  |  |  | RUPET | ONLY AVBL FOR TFC 1. DEP LOWW & SID (RUPET) 2. ARR (LOWG, LOWK) | H24 | S | To ensure that RUPET is only used for DEP LOWW via RUPET SID or ARR LOWG/LOWK / To prevent misuse of ARR/DEP waypoint / To enforce FRA Flight Planning Rules (5LNC FRA relevance). |  | (LOVVACC, LOWWAPP, LOWGAPP, LOWKAPP) | LO | 29 JUL 2025
|  |  | LO2226 |  |  |  | MUGGU | ONLY AVBL FOR TFC ARR/DEP LOXN | H24 | S | To ensure that MUGGU is only used for ARR/DEP LOXN / To prevent misuse of ARR/DEP waypoint / To enforce FRA Flight Planning Rules (5LNC FRA relevance). |  | LOVVACC, LOWWAPP | LO | 17 JUL 2024
|  |  | LO2228 |  |  |  | PETEN | ONLY AVBL FOR TFC 1. ARR/DEP LOWL 2. FLT-TYPE (X) | H24 | S | To ensure that PETEN is only used for ARR/DEP LOWL / To prevent misuse of ARR/DEP waypoint / To enforce FRA Flight Planning Rules (5LNC FRA relevance). |  | LOVVACC, LOWLAPP | LO | 17 JUL 2024
|  |  | LO2229 |  |  |  | LOVVW17 | NOT AVBL FOR TFC DEP (EDDN, EDDS, EDTY, EDQ*, EDJA, EDNY, LSZR, LSZS, LSMD) & VIA LJLACTA & RFL ABV FL355 IN LOVVCTA | AIRAC MAR - FIRST AIRAC OCT 05:00-22:00 (04:00-21:00) | S | This traffic shall file below FL355 in LOVVCTA. |  | LOVVACC | LO | 14 MAR 2025
|  |  | LO2230 |  |  |  | LOVVW17 | NOT AVBL FOR TFC DEP EDDM & VIA LJLACTA & RFL ABV FL335 IN LOVVCTA | AIRAC MAR - FIRST AIRAC OCT 05:00-22:00 (04:00-21:00) | S | This traffic shall file below FL335 in LOVVCTA. |  | LOVVACC | LO | 02 JAN 2025
|  |  | LO2231 |  |  |  | LOVVS17 | NOT AVBL FOR TFC DEP EDDM & RFL ABV FL355 IN LOVVCTA | AIRAC MAR - FIRST AIRAC OCT 05:00-22:00 (04:00-21:00) | S | This traffic shall file below FL355 in LOVVCTA. |  | LOVVACC | LO | 02 JAN 2025
|  |  | LO2232 |  |  |  | LOVVE17 | NOT AVBL FOR TFC DEP EDDM & RFL ABV FL355 IN LOVVCTA | AIRAC MAR - FIRST AIRAC OCT 05:00-22:00 (04:00-21:00) | S | This traffic shall file below FL355 in LOVVCTA. |  | LOVVACC | LO | 02 JAN 2025
|  |  | LO2233 |  |  |  | LOVVW17 | NOT AVBL FOR TFC DEP LOWW & RFL ABV FL355 IN LOVVCTA | AIRAC MAR - FIRST AIRAC OCT 05:00-22:00 (04:00-21:00) | S | This traffic shall file below FL355 in LOVVCTA. |  | LOVVACC | LO | 02 JAN 2025
|  |  | LO2234 |  |  |  | LOVVCTA | NOT AVBL FOR TFC DEP (LOWG, LOWI, LOWK, LOWL, LOWS, LOXZ) & RFL ABV FL345 IN LOVVCTA EXC DEP LOWS & VIA (SIMBA Y700 NENUM) | AIRAC MAR - FIRST AIRAC OCT 05:00-22:00 (04:00-21:00) | C | This traffic shall file below FL345 in LOVVCTA |  | LOVVACC | LO | 20 AUG 2025
|  |  | LO2235 |  |  |  | LOVVW17 | NOT AVBL FOR TFC DEP LJLJ & RFL ABV FL345 IN LOVVCTA EXC VIA LOVVB17 | AIRAC MAR - FIRST AIRAC OCT 05:00-22:00 (04:00-21:00) | S | This traffic shall file below FL345 in LOVVCTA. |  | LOVVACC | LO | 02 JAN 2025
|  |  | LO2236 |  |  |  | LOVVE17 | NOT AVBL FOR TFC DEP LKPR & VIA LHCCCTA & RFL ABV FL355 IN LOVVCTA | AIRAC MAR - FIRST AIRAC OCT 05:00-22:00 (04:00-21:00) | S | This traffic shall file below FL355 in LOVVCTA. |  | LOVVACC | LO | 02 JAN 2025
|  |  | LO2237 |  |  |  | LOVVN17 | NOT AVBL FOR TFC DEP LOWW & RFL ABV FL345 IN LOVVCTA | AIRAC MAR - FIRST AIRAC OCT 05:00-22:00 (04:00-21:00) | C | This traffic shall file below FL345 via LOVVN17. |  | LOVVACC | LO | 07 APR 2025
|  |  | LO2238 |  |  |  | LOVVB17 | NOT AVBL FOR TFC DEP LOWW & RFL ABV FL365 IN LOVVCTA | AIRAC MAR - FIRST AIRAC OCT 05:00-22:00 (04:00-21:00) | C | This traffic shall file below FL365 via LOVVB17. |  |  | LO | 02 JAN 2025
|  |  | LO2241 |  |  |  | LOVVS17 | NOT AVBL FOR TFC DEP LOWW & RFL ABV FL345 IN LOVVCTA | AIRAC MAR - FIRST AIRAC OCT 05:00-22:00 (04:00-21:00) | S | This traffic shall file below FL345 in LOVVCTA. |  | LOVVACC | LO | 02 JAN 2025
|  |  | LO2242 |  |  |  | LOVVB17 | NOT AVBL FOR TFC ARR (EBBR, EBCI, EHAM, EHRD, EDDL) EXC DEP (LOWS, LJ**, LI**) | AIRAC MAR - FIRST AIRAC OCT 05:00-22:00 (04:00-21:00) | C | To decongest onloaded sectors. |  | LOVVACC | LO | 02 JAN 2025
|  |  | LO2245 |  |  |  | LIMRA | COMPULSORY FOR TFC VIA LJ AND-THEN VIA LOVVW17 & ARR LKPR | H24 | C | To avoid sector clippings in LOVVB17 |  | LOVVACC | LO | 02 JAN 2025
|  |  | LO2246 |  |  |  | NURMI | COMPULSORY FOR TFC VIA LD AND-THEN VIA LOVVS17 AND-THEN VIA LOVVN17 & ARR LKPR EXC VIA LOVVW17 AND-THEN VIA LOVVS17 | H24 | C | To avoid sector clippings in LOVVE17 |  | LOVVACC | LO | 02 JAN 2025
|  |  | LO2247 |  |  |  | RADIZ | NOT AVBL FOR TFC VIA (RADIZ DCT (KONUG, INGID)) | H24 | S | To avoid crossings after RADIZ with LATLO DCT OBEDI south-eastbound flow. |  | LOVVACC | LO | 17 JUL 2024
|  |  | LO2248 |  |  |  | DITIS | COMPULSORY FOR TFC ARR/DEP LKCS & VIA (LOVVE17, LOWWTMA) | H24 | S | To force traffic on dedicated STAR/SID. | SEEFRA-SECSIFRA | (LOVVACC, LOWWAPP) | LO | 02 JAN 2025
|  |  | LO2249 |  |  |  | NAVTI | NOT AVBL FOR TFC VIA LIPPALL AND-THEN VIA LOVVW17 & ARR LKPR | H24 | S | Flights via LIPPALL and LOVVW17 should file BUDEX for ARR LKPR | SEEFRA-SECSIFRA | LOVVACC | LO | 02 JAN 2025
|  |  | LO2251 |  |  |  | LIPPALL | NOT AVBL FOR TFC (VIA EDUUALP1L, EDMMTEG, EDMMSTA) AND-THEN VIA LOVVW17 EXC ARR/DEP LIPQ | H24 | S | To avoid sector clippings. |  | LOVVACC | LO | 02 JAN 2025
|  |  | LO2252 |  |  |  | LOGTDETSA | NOT AVBL FOR TFC 1. VIA LIPPALL AND-THEN VIA LOVVW17 2. VIA LOVVW17 AND-THEN VIA LIPPALL EXC VIA DETSA | H24 | S | To avoid flights along the sector border. | DETSA Gate | LOVVACC | LO | 02 JAN 2025
|  |  | LO2253 |  |  |  | LOVVB17 | NOT AVBL FOR TFC VIA LKAAFIR & ARR LDPL EXC VIA EDUUUTAS | H24 | S | To avoid sector clipping. Airlines should use Intermediate point LIMRA to avoid LOVVB17. |  | LOVVACC | LO | 02 JAN 2025
|  |  | LO2254 |  |  |  | LOVVE17 | NOT AVBL FOR TFC DEP LKAAFIR AND-THEN VIA LHCCCTA & RFL ABV FL335 IN LOVVE17 | H24 | S | To reduce complexity. |  | LOVVACC | LO | 02 JAN 2025
|  |  | LO2255 |  |  |  | LOVVE17 | NOT AVBL FOR TFC DEP LKAAFIR AND-THEN VIA LJLAFIR & RFL ABV FL355 IN LOVVE17 | H24 | S | To reduce complexity. |  | LOVVACC | LO | 02 JAN 2025
|  |  | LO2257 |  |  |  | LOVVW17 | NOT AVBL FOR TFC DEP LKPR AND-THEN VIA LOVVS17 AND-THEN VIA LJLACTA | H24 | C | To avoid sector clipping in LOVVW17. Airlines should use RADLY. |  | LOVVACC | LO | 02 JAN 2025
|  |  | LO2258 |  |  |  | ARALD | COMPULSORY FOR TFC VIA LIPPALL AND-THEN VIA LOVVW17 AND-THEN ARR LOWW ---------- ONLY AVBL FOR TFC ARR LOWW | (LIR49E, LIR49F) NOT ACT ---------- H24 | S | To seperate ARR flows from overflights. |  | LOVVACC | LO | 02 JAN 2025
|  |  | LO2259 |  |  |  | DETSA | COMPULSORY FOR TFC VIA LOVVW17 AND-THEN ARR (LIM*, LIP*) EXC VIA LJLACTA ---------- COMPULSORY FOR TFC DEP LOWW AND-THEN VIA LOVVW17 AND-THEN VIA LIPPALL | H24 ---------- H24 | S | To separate DEP flows from overflights. |  | LOVVACC | LO | 02 JAN 2025
|  |  | LO2261 |  |  |  | LOVVW17 | NOT AVBL FOR TFC VIA LIPPALL AND-THEN VIA (EDUUALP1L, EDUUCHI1K, EDMMTEG, EDMMTRU) EXC ARR/DEP LIPQ | H24 | S | To avoid sector clippings. |  | LOVVACC | LO | 02 JAN 2025
|  |  | LO2262 |  |  |  | LJLACTA | NOT AVBL FOR TFC XNG LOVVW17-LOVVS17 BDRY AND-THEN XNG LOVVS17-LJLACTA BDRY | H24 | C | Flights with OBEDI DCT LAKIK should use BEDOX or VAMET as intermediate point. |  | LOVVACC | LO | 02 JAN 2025
|  |  | LO2263 |  |  |  | RADLY | COMPULSORY FOR TFC ARR LJLJ & VIA LHCCCTA AND-THEN VIA LOVVS17 EXC VIA (DIMLO DCT VALLU) | H24 | C | To avoid sector clippings. |  | LOVVACC | LO | 14 MAR 2025
|  |  | LO2265 |  |  |  | LOVVN17, LOWLTMA | NOT AVBL FOR TFC VIA LOVVE17 AND-THEN ARR LKPR | H24 | S | Flights with ARR LKPR and VIA LOVVE17 should use NAVTI. Flight with ARR LKPR and VIA LOVVS17 and VIA LOVVN17 should use NURMI to keep clear from restricted sector. |  | LOVVACC | LO | 02 JAN 2025
|  |  | LO2266 |  |  |  | LOVVW17 | NOT AVBL FOR TFC DEP EDDM AND-THEN ARR LOWG | H24 | C | DEP EDDM and ARR LOWG should file VIA KIRDI DCT MEDEL. |  | LOVVACC | LO | 02 JAN 2025
|  |  | LO2268 |  |  |  | LOVVW17 | NOT AVBL FOR TFC DEP LOWS AND-THEN ARR (LT**,LB**,LG**,LC**,OM**,OE**,LL**HE**) | H24 | C | Flights could exit LO southeast e.g. NEMAL DCT GOTAR or NEMAL DCT OBUTI. |  | LOVVACC, LOWSAPP | LO | 02 JAN 2025
|  |  | LO2269 |  |  |  | LOGTESEGA | NOT AVBL FOR TFC VIA LKAAFIR AND-THEN VIA LOVVN17 AND-THEN VIA LOVVB17 | H24 | C | Flights are not allowed to fly along the sector border. Intermediate (I) point SBG could be used. |  | LOVVACC | LO | 02 JAN 2025
|  |  | LO2271 |  |  |  | LOVVW17 | NOT AVBL FOR TFC DEP LDZA AND-THEN VIA SIMBA | H24 | C | DEP LDZA should file VIA PODET DCT RADLY DCT SIMBA |  | LOVVACC | LO | 02 JAN 2025
|  |  | LO2272 |  |  |  | LOVVW17 | NOT AVBL FOR TFC VIA (EDUUDON1D, EDMMEGG) AND-THEN ARR LJLJ | H24 | C | Flights should file SIMBA DCT RADLY or LAMSI DCT RADLY |  | LOVVACC | LO | 02 JAN 2025
|  |  | LO2273 |  |  |  | BUWUT | ONLY AVBL FOR TFC DEP LOWW & SID (BUWUT) | H24 | S | To ensure usage for DEPs LOWW via BUWUT and DITIS. |  | (LOVVACC, LOWWAPP) | LO | 29 JUL 2025
|  |  | LO2274 |  |  |  | LOVVE17 | NOT AVBL FOR TFC VIA (LD, LI, LJ) & ARR LKCS | H24 | C | To reduce complexity. |  | LOVVACC | LO | 02 JAN 2025
|  |  | LO2275 |  |  |  | PETOV | COMPULSORY FOR TFC DEP LOWW AND-THEN VIA LOVVS17 AND-THEN VIA LDZON | H24 | C | To reduce complexity. |  | LOVVACC | LO | 02 JAN 2025
|  |  | LO2276 |  |  |  | LOVVW17 | NOT AVBL FOR TFC DEP EDDM & VIA MEDEL | H24 | C | To forbid sharp turns from MEDEL into LOVVB/W17. To avoid sector scratching. |  | LOVVACC | LO | 02 JAN 2025
|  |  | LO2278 |  |  |  | ARSIN | COMPULSORY FOR TFC XNG LHCCCTA BDRY - (LOVVE17, LOWWAPP) & ARR EDDM | H24 | C | To segregate ARR and DEP flows. |  | LOVVACC, LHCCACC | LO | 02 JAN 2025
|  |  | LO2279 |  |  |  | STEIN | NOT AVBL FOR TFC DEP LOWW AND-THEN ARR LO* | H24 | S | To forbid filing along the sector border. Traffic DEP LOWW and ARR LOWG shall file SID RUPET. |  | LOWWAPP | LO | 09 DEC 2024
|  |  | LO2280 |  |  |  | LOVVW17 | NOT AVBL FOR TFC XNG LZ - LO BDRY AND-THEN XNG LO - LJ BDRY | H24 | C | Flights should file VIA RADLY to avoid sector clippings. |  | LOVVACC | LO | 02 JAN 2025
|  |  | LO2281 |  |  |  | LOVVS17 | NOT AVBL FOR TFC VIA LDZON AND-THEN XNG LOVVS17 - LHCCWEST BDRY | H24 | C | To avoid sector clipping. Flights could file VIA OBUTI/PETOV into LO airspace or VIA KOPRY/VEBAL into LH airspace. |  | LOVVACC | LO | 10 FEB 2025
|  |  | LO2282 |  |  |  | LOVVN17 | NOT AVBL FOR TFC DEP LKPR AND-THEN VIA LOVVE17 | H24 | C | To avoid sector clipping. Flights to LI could file VIA TAGAS and ABRUK. |  | LOVVACC | LO | 10 FEB 2025
|  |  | LO2283 |  |  |  | LOVVW17 | NOT AVBL FOR TFC DEP LSZH & RFL ABV FL355 IN LOVVW17 | AIRAC MAR - FIRST AIRAC OCT 05:00-22:00 (04:00-21:00) | C | To segregate traffic flows, reduce complexity and balance sector load. |  | LOVVACC | LO | 06 MAR 2025
|  |  | LO2284 |  |  |  | LOVVS17 | NOT AVBL FOR TFC XNG LOVVW17 - LJLACTA BDRY AND-THEN XNG LJLACTA - LOVVS17 BDRY | H24 | C | To avoid sector clippings and detours. Flights could file e.g. GEDSO/UMVEG DCT DIMLO or BIRGI/UMWEG DCT GOTAR. |  | LOVVACC | LO | 14 MAR 2025
|  |  | LO2285 |  |  |  | LOVVS17 | NOT AVBL FOR TFC VIA LO AND-THEN LH AND-THEN LOVVS17 | H24 | C | To avoid using sector border points and sector re-entries. |  | LOVVACC | LO | 14 MAR 2025
|  |  | LO2286 |  |  |  | MALUG | COMPULSORY FOR TFC VIA LIPPALL AND-THEN VIA LOVVW17 AND-THEN ARR LOWW | (LIR49E, LIR49F) ACT | S | To avoid military areas. |  | LOVVCC | LO | 04 APR 2025
|  |  | LO2299 |  |  |  | LOVVS17 | NOT AVBL FOR TFC VIA EDUUALP1L & ARR LOWW | H24 | S | To segregate ARR and DEP flows. Flights via EDUUALP1L could file VIA NEMAL for ARR LOWW. |  | LOVVACC | LO | 04 APR 2025
|  |  | LO2300 |  |  |  | LOWITMA | NOT AVBL FOR TFC 1. DEP EDDM & ENG-TYPE (J) a. VIA LJ b. VIA DETSA | H24 | C | To keep traffic in dedicated sector. |  | LOWIAPP, LOVVACC | LO | 10 JUN 2025
|  |  | LO2302 |  |  |  | LOVVN17 | NOT AVBL FOR TFC VIA LK AND-THEN VIA (LOVVE17, LOWWAPP) & ARR LOWG | H24 | C | To avoid sector clippings. Flights could file PISAM/LANUX DCT RUPET or PISAM/LANUX DCT STO DCT RUPET. |  | LOVVACC, LOWWAPP | LO | 16 JUN 2025
|  |  | LO2306 |  |  |  | BADIT | NOT AVBL FOR TFC DEP EDDM EXC ARR LOWS | H24 | C | To force traffic on the correct route. |  | LOVVACC, LOWSAPP | LO | 16 JUN 2025
|  |  | LO2316 |  |  |  | LOVVE17 | NOT AVBL FOR TFC ARR/DEP LOWS & VIA LOVVS17 | H24 | C | To avoid sector clippings. |  | LOVVACC | LO | 14 JUL 2025
|  |  | LO2317 |  |  |  | LOVVS17 | NOT AVBL FOR TFC ARR/DEP LOWS & VIA LOVVE17 | H24 | C | To avoid sector clippings. |  | LOVVACC | LO | 14 JUL 2025
|  |  | LOED1019 |  |  |  | AMADI | ONLY AVBL FOR TFC ARR EDDM & VIA (LOVVN17, LOWLAPP) | H24 | S | To force traffic onto the dedicated arrival route / To segregate ARR/DEP EDDM traffic from overflying traffic. |  | LOVVACC, LOWSAPP | LO,ED | 13 JAN 2025
|  |  | LOED1020 |  |  |  | BADIT | ONLY AVBL FOR TFC 1. ARR (LOWS, LOWI, EDME, EDMS) 2. RFL BLW FL155 IN LOVVFIR | H24 | S | To force traffic onto the dedicated (arrival) route |  | LOVVACC, LOWSAPP, EDMMACC | LO,ED | 17 JUL 2024
|  |  | LOED1021 |  |  |  | BIRGI | NOT AVBL FOR TFC 1. VIA ((BERAS T23 BIRGI), (TUNUM Z209 BIRGI)) EXC a. VIA (LOVVB17, LOWSTMA, LOVVE17, LOWWAPP) b. VIA GOTAR c. ARR (LOIJ, LOWZ) d. ARR LOXZ & VIA (BIRGI DCT INLOX) e. ARR LOWW & VIA (BIRGI DCT (ABTAN, NEMAL)) | H24 | C | To avoid sector clipping and crisscross of eastbound flows if coming via ATS routes. This required due to ATM system limitations within Munich ACC (missing system support, alerting upon certain turns), listed exceptions are located after the ATS routes. | SEEFRA-SECSIFRA | (LOVVACC, EDUUUAC, EDMMACC) | LO,ED | 13 JAN 2025
|  |  | LOED1023 |  |  |  | ESEGA | NOT AVBL FOR TFC VIA LOVVB17 | H24 | C | To avoid sector clipping | SEEFRA-SECSIFRA | (LOVVACC, LOWLAPP) | LO,ED | 13 JAN 2025
|  |  | LOED1024 |  |  |  | GOMIG | NOT AVBL FOR TFC VIA (LOVVN17, LOWLTMA) ---------- NOT AVBL FOR TFC VIA (LOVVW17, LOWKTMA) | H24 ---------- (LOMTATAN, LOMTAPYR, LOMTAISH) NOT ACT | C | To optimize traffic Distribution Allow a Re-Routing when LO MTAs are active |  | LOVVACC | LO,ED | 13 JAN 2025
|  |  | LOED1025 |  |  |  | KIRDI | NOT AVBL FOR TFC VIA (EDMMCTA, EDUUUTA) AND-THEN VIA (LOVVCTA, LOWSTMA) EXC DEP EDDM | H24 | S | EASTBOUND available only for designated departures / To segregate arriving/departing traffic. |  | LOVVACC, LOWSAPP | LO,ED | 17 JUL 2024
|  |  | LOED1026 |  |  |  | KUMOM | NOT AVBL FOR TFC 1. VIA (LOVVS17, LOWGTMA) 2. VIA (EDMMCTA, EDUUUTA) AND-THEN VIA (LDZON, LDZATA) EXC ARR (LQ**, LDZA) 3. ARR LYBE | H24 | C | To avoid re-crossing of main traffic flows. Suggested point LATLO to join the correct EASTBOUND flow. |  | LOVVACC | LO,ED | 13 JAN 2025
|  |  | LOED1027 |  |  |  | LAMSI | NOT AVBL FOR TFC 1. VIA (ABETI, ARSIN) EXC DEP LHPR 2. VIA MALUG & ARR LK** | H24 | C | To avoid re-crossing of main traffic flows |  | LOVVACC, LOWLAPP | LO,ED | 01 AUG 2024
|  |  | LOED1028 |  |  |  | LATLO | NOT AVBL FOR TFC VIA LIMMFIR | H24 | C | To avoid re-crossing of main traffic flows |  | LOVVACC | LO,ED | 17 JUL 2024
|  |  | LOED1029 |  |  |  | MODSA | ONLY AVBL FOR TFC VIA DETSA | H24 | C | To avoid re-crossing of main traffic flows |  | LOVVACC | LO,ED | 17 JUL 2024
|  |  | LOED1030 |  |  |  | REDBU | ONLY AVBL FOR TFC ARR EDDM & VIA (LOVVW17, LOWKTMA, LOVVS17, LOWGTMA) | H24 | S | To force traffic onto the dedicated arrival route. To segregate ARR/DEP EDDM traffic from overflying traffic. |  | LOVVACC, LOWSAPP | LO,ED | 13 JAN 2025
|  |  | LOED1032 |  |  |  | TITIG | NOT AVBL FOR TFC VIA (EDMMCTA, EDUUUTA) AND-THEN VIA (LOVVCTA, LOWSTMA) EXC ARR LOWS | H24 | C | EASTBOUND available only for designated arrivals. To avoid crossings short behind the border. |  | LOWSAPP | LO,ED | 17 JUL 2024
|  |  | LOED1033 |  |  |  | RADIZ | NOT AVBL FOR TFC 1. VIA (EDMMCTA, EDUUUTA) AND-THEN VIA (LOVVS17, LOWGTMA) 2. VIA (EDMMCTA, EDUUUTA) AND-THEN VIA (LDZON, LDZATMA) 3. DEP EDDM & VIA DETSA 4. ARR LYBE 5. VIA (LOVVB17, LOWSTMA) | H24 | C | To avoid crossing of main traffic flows EASTBOUND/SOUTHBOUND flow not available as described in 1. and 2. Use LATLO point to join the correct EASTBOUND flow. |  | LOVVACC | LO,ED | 13 JAN 2025
|  |  | LOED1035 |  |  |  | TRAUN | NOT AVBL FOR TFC 1. DEP EDDM 2. ARR LOWI | H24 | S | 1. to avoid unexpected flight planning DEP EDDM. 2. To optimize flow for arriving traffic. This traffic shall via SBG STAR or NANIT STAR. |  | LOVVACC | LO,ED | 17 JUL 2024
|  |  | LOED1036 |  |  |  | LAMSI, DEXIT | NOT AVBL FOR TFC ARR PRAGUE_GROUP & ABV FL125 IN LOVVFIR | (LKTRA75 & LKTRA78 & LKTRA79) NOT ACT | C | To avoid short sector clippings. |  | LOVVACC, LOWLAPP, EDUUUAC, EDMMACC | LO,ED | 17 JUL 2024
|  |  | LOED1042 |  |  |  | SIMBA, ERKIR | COMPULSORY FOR TFC ARR (EDDN, EDDF) & VIA LJLACTA | H24 | S | To reduce complexity. To avoid sharp turns short before border and short sector clippings. |  | LOVVACC | LO,ED | 17 JUL 2024
|  |  | LOED1043 | Y303 | TUNUM | NIGEB |  | ONLY AVBL FOR TFC FLT-TYPE (M & LO) | H24 | S | For special military use only |  | EDMMACC | LO,ED | 17 JUL 2024
|  |  | LOED1044 |  |  |  | UMVEG | NOT AVBL FOR TFC 1. VIA (TUNUM Z2 UMVEG) EXC a. VIA (DIMLO, PETOV, OBUTI) b. ARR (LOWK, LOK*, LOG*) c. ARR LOWG & VIA UMVEG AND-THEN VIA ABIRI | H24 | C | To avoid sector clipping and crisscross of eastbound flows if coming via ATS routes. Restriction is also required due to ATM system limitations within Munich ACC (missing system support, alerting upon certain turns), listed exceptions are located after the ATS routes. | SEEFRA-SECSIFRA | (LOVVACC, EDUUUAC, EDMMACC) | LO,ED | 07 OCT 2024
|  |  | LOED1045 |  |  |  | GEDSO | NOT AVBL FOR TFC 1. VIA (TUNUM Z204 GEDSO) EXC VIA LJLACTA 2. VIA (ELMEM L607 GEDSO) EXC VIA LJLACTA | H24 | C | To avoid sector clipping and crisscross of eastbound flows if coming via ATS routes. Restriction is also required due to ATM system limitations within Munich ACC (missing system support, alerting upon certain turns), listed exceptions are located after the ATS routes. |  | LOVVACC, EDUUUAC, EDMMACC | LO,ED | 17 JUL 2024
|  |  | LOLD1000 |  |  |  | OBUTI | NOT AVBL FOR TFC ABV FL125 IN LJLACTA | H24 | S | To avoid AoR re-entry. |  | LOVVACC | LO,LD | 17 JUL 2024
|  |  | LOLH1005 |  |  |  | STEIN | COMPULSORY FOR TFC 1. ARR/DEP LHPA & VIA (LOVVE17, LOWWAPP) 2. ARR LHPR & VIA (LOVVE17, LOWWAPP) EXC VIA TOVKA | H24 | C | 1. To avoid sector clipping 2. To channel arriving/departing traffic 3. To channel arriving traffic | SEEFRA-SECSIFRA | LOVVACC, LOWWAPP | LO,LH | 02 JAN 2025
|  |  | LOLH1006 |  |  |  | SUNIS | COMPULSORY FOR TFC DEP LHBP AND-THEN VIA (LOVVS17, LOWGTMA, LOVVW17, LOWKTMA) | H24 | S | To avoid sector clipping | SEEFRA-SECSIFRA | (LOVVACC, LOWGAPP) | LO,LH | 02 JAN 2025
|  |  | LOLH1008 |  |  |  | DIMLO | NOT AVBL FOR TFC 1. VIA LDZON EXC VIA BAREB 2. VIA LDZATMA & RFL ABV FL125 IN LD | H24 | C | To ensure optimized traffic flow. | SEEFRA-SECSIFRA | LOVVACC | LO,LH | 07 OCT 2024
|  |  | LOLH1009 |  |  |  | LOWWAPP | NOT AVBL FOR TFC ARR LKTB & VIA LHCCCTA AND-THEN VIA LOWWAPP EXC DEP (LHPR, LHSM, LHPP, LHFM) | H24 | S | This traffic shall file the shorter option via LZ airspace. |  | LOWWAPP | LO,LH | 17 JUL 2024
|  |  | LOLH1010 |  |  |  | SASAL | COMPULSORY FOR TFC XNG LHCCCTA - LOVVCTA BDRY & VIA BABIT AND-THEN VIA (DEXIT, LAMSI, RENKA) | H24 | C | Additional route options northbound Traffic north-westbound crossing from LH to LO coming from BABIT and exiting via DEXIT/LAMSI/RENKA shall file via SASAL. To avoid re-crossings of main traffic flows. | SEEFRA-SECSIFRA | LOVVACC | LO,LH | 07 OCT 2024
|  |  | LOLH1011 |  |  |  | LOVVE17 | NOT AVBL FOR TFC VIA LHCCCTA AND-THEN VIA LOVVS17 AND-THEN VIA LOVVN17 | H24 | C | To avoid sector clipping. |  | LOVVACC | LO,LH | 02 JAN 2025
|  |  | LOLH1012 |  |  |  | LOVVS17 | NOT AVBL FOR TFC VIA LHCCCTA AND-THEN VIA LOVVE17 AND-THEN VIA LOVVN17 | H24 | C | To avoid sector clipping. |  | LOVVACC | LO,LH | 02 JAN 2025
|  |  | LOLH1013 |  |  |  | DIMLO | COMPULSORY FOR TFC ARR LHBP & VIA (LOVVS17, LOWGTMA) EXC VIA GOTAR | H24 | S | To force traffic on correct ARR route |  | LOVVACC | LO,LH | 02 JAN 2025
|  |  | LOLH1014 |  |  |  | GOTAR | COMPULSORY FOR TFC ARR LHBP & VIA (LOVVS17, LOWGTMA) EXC VIA DIMLO | H24 | S | To force traffic on correct ARR route. |  | LOVVACC | LO,LH | 02 JAN 2025
|  |  | LOLI1005 |  |  |  | DETSA | NOT AVBL FOR TFC 1. VIA (GEDSO, UMVEG, BIRGI, RTT, ERKIR) 2. ARR (LIM*, LIP*) & VIA (MODSA, KUMOM, RADIZ) EXC ARR LIME & VIA KUMOM | H24 | S | To avoid LOVVW2/LOVVW3 |  | LOVVACC | LO,LI | 21 AUG 2025
|  |  | LOLJ1011 |  |  |  | GOLVA | COMPULSORY FOR TFC 1. VIA (LOVVB17, LOWSTMA) AND-THEN VIA PETOV EXC a. VIA SUBEN b. VIA LJMBAPP ---------- COMPULSORY FOR TFC 1. VIA (LOVVW17, LOWKTMA) AND-THEN VIA (OBUTI, PETOV) EXC VIA LJMBAPP 2. VIA LIPPC18 AND-THEN VIA LJLACTA AND-THEN VIA (LOVVE17, LOWWAPP) EXC a. RFL BLW FL125 AT XNG LOVVFIR - LJLAFIR BDRY b. DEP (LIPQ, LIPA) c. ARR LOWW | H24 ---------- H24 | C | To avoid sector clipping and to optimize traffic flows. |  | (LOVVACC, LOWGAPP, LJMBAPP) | LO,LJ | 29 JUL 2025
|  |  | LOLJ1030 |  |  |  | LOVVS17 | NOT AVBL FOR TFC 1. VIA LATLO AND-THEN VIA (ETIDA, NISVA, VELIP) EXC VIA (DIMLO, GOTAR, VAMET, GOLVA, PODET, BEDOX) 2. ARR (LDOS, LYBE, LYNI) VIA LATLO EXC VIA (DIMLO, GOTAR, VAMET, GOLVA, PODET, BEDOX) | H24 | C | To avoid short sector occupancy. Suggested Intermediate points may be PODET or BEDOX (to avoid clipping LOVVS17) or use described exceptions as VAMET or GOLVA in FPL or entry/exit points DIMLO, GOTAR. | SECSI FRA SEEFRA-SECSIFRA | (LOVVACC, LJLAACC) | LO,LJ | 02 JAN 2025
|  |  | LOLJ1032 |  |  |  | LOVVS17 | NOT AVBL FOR TFC 1. VIA RODON AND-THEN VIA SUBEN EXC VIA RADLY 2. VIA SUBEN AND-THEN VIA RODON EXC VIA RADLY | H24 | C | To avoid short sector occupancy. Suggested Intermediate points RADLY in FPL to avoid. | SECSI FRA | LOVVACC, LJLAACC | LO,LJ | 02 JAN 2025
|  |  | LOLJ1034 |  |  |  | LDZOW, LDZOC | NOT AVBL FOR TFC VIA LATLO EXC ARR LQ** | H24 | C | To reduce complexity and optimize traffic flows parallel to RADIZ stream. | SECSI FRA | LDZOACC, LOVVACC, LJLAACC | LO,LJ | 17 JUL 2024
|  |  | LOLJ1035 |  |  |  | LOVVS17 | NOT AVBL FOR TFC VIA (VAPUP, KATTI, XOLTA, XAMIT, VELUG) EXC VIA (OBUTI, PETOV, DARZA, NEMEK, SABAD) | H24 | C | To avoid short sector occupancy. | SECSI FRA | LOVVACC, LJLAACC | LO,LJ | 02 JAN 2025
|  |  | LOLJ1036 |  |  |  | LJLACTA | NOT AVBL FOR TFC DEP (LOWS, LOXZ) & VIA LJLACTA & RFL ABV FL295 IN LOVVCTA | AIRAC MAR - FIRST AIRAC OCT 05:00-22:00 (04:00-21:00) | C | To avoid sector overloads |  | LJLAACC, LOVVACC | LO,LJ | 17 JUL 2024
|  |  | LOLJ1037 |  |  |  | LOVVCTA | NOT AVBL FOR TFC 1. DEP LOWW & VIA LJLACTA & RFL ABV FL305 IN LOVVCTA 2. DEP LOWW & VIA LJLACTA & RFL ABV FL345 IN LOVVCTA | 1. AIRAC MAR - FIRST AIRAC OCT H24 2. LAST AIRAC OCT - AIRAC FEB H24 | S | 1. During summer period DEP LOWW via LJ traffic shall file below FL305 in LOVVCTA. 2. During winter period DEP LOWW via LJ traffic shall file below FL345 in LOVVCTA. |  | LOVVACC, LJLAACC | LO,LJ | 04 APR 2025
|  |  | LOLK1006 |  |  |  | LOGTBUWUT | NOT AVBL FOR TFC 1. VIA LKGTPISAM 2. VIA LKGTBUDEX 3. VIA LKGTLANUX EXC ARR/DEP LKNA | 05:00-23:00 (04:00-22:00) | C | To prevent sector clipping. |  | (LOVVACC, LOWLAPP, LOWWAPP) | LO,LK | 07 OCT 2024
|  |  | LOLS1000 | Z209 | BIRGI | GAMSA |  | ONLY AVBL FOR TFC FLT-TYPE (M & LO) | H24 | S | To avoid westbound traffic except Austrian military |  | LSAZACC, EDMMACC | LO,LS | 17 JUL 2024
|  |  | LOLZ1004 |  |  |  | TOVKA | NOT AVBL FOR TFC 1. DEP LOWW 2. ARR LZIB 3. VIA (LOVVS17, LOWGTMA) AND-THEN VIA (LZBBCTA, LZIBTMA) EXC ARR LHPR ---------- NOT AVBL FOR TFC ARR LOWW & RFL ABV FL175 IN LZBBFIR EXC DEP LZIB ---------- COMPULSORY FOR TFC ARR LHPR & VIA (LOVVE17, LOWWAPP) EXC VIA STEIN | H24 ---------- (ETIPA P182 REKLU) AVBL ---------- H24 | C | 1,2,3To segregate ARRs/DEPs LOWW/LZIB During availability of P182 traffic above FL175 shall file REKLU 4. WESTBOUND only available (except as described). EASTBOUND is forbidden. EASTBOUND available only for designated arrivals. -------------------------------------- To channel arriving traffic |  | LOWWAPP | LO,LZ | 30 JUL 2025
|  |  | LOLZ1005 |  |  |  | LOVVCTA | NOT AVBL FOR TFC VIA PEPIK, ODNEM, GUPLU, TUTPI, ETIPA, REKLU EXC ARR (LOAN, LOAV, LOWW) | H24 | C | Forbid LK-LZ-LO, crossing LZ for unreasonable short period of flight time. |  | LOVVACC, LZBBACC | LO,LZ | 07 OCT 2024
|  |  | LP2005 |  |  |  | (ABALO, ARMED, BANAL, DETOX, ERPES, GUNTI, IRKID, KOMUT, LUTAK, MANOX, NAVIX, NELSO, RETEN) | COMPULSORY FOR TFC BIDI (XNG LPPOFIR - LPPCFIR BDRY) | H24 | S | Traffic entering or exiting the North Atlantic airspace shall file one of the recognised entry or exit points |  |  | LP | 28 AUG 2024
|  |  | LP2006 |  |  |  | IDBID | NOT AVBL FOR TFC DEP LPPT AND-THEN VIA TOSDI | H24 | S | To force traffic to fly IDBID-UREDI or IDBID-OGERO |  |  | LP | 28 AUG 2024
|  |  | LP2007 |  |  |  | IXIDA | NOT AVBL FOR TFC DEP LPPT & VIA TOFEF AND-THEN VIA (UREDI, OGERO) | H24 | S | To force traffic to fly via IXIDA/TOSDI |  |  | LP | 19 JAN 2025
|  |  | LP2008 |  |  |  | ADINO | NOT AVBL FOR TFC ARR LPPT | H24 | C | To segregate arriving traffic from overflying traffic |  |  | LP | 28 AUG 2024
|  |  | LP2009 |  |  |  | BARDI | NOT AVBL FOR TFC ARR (LPCS, LPPT) | H24 | S | To force traffic to enter via ARDID/ADORO |  |  | LP | 24 JUN 2025
|  |  | LP2010 |  |  |  | BARDI | NOT AVBL FOR TFC DEP (LPCS, LPPT) | H24 | S | To force traffic to enter via UREDI/TOSDI |  |  | LP | 24 JUN 2025
|  |  | LP2011 |  |  |  | (EKNUT, IPSIN, NUMGI, TUTLO) | COMPULSORY FOR TFC BIDI (XNG (TTZPFIR, TTZPUIR) - LPPOFIR BDRY) | H24 | S | Traffic entering/exiting LPPOFIR via PIARCO FIR shall file one the recognised entry points. |  |  | LP | 28 AUG 2024
|  |  | LP2012 |  |  |  | (EXONA, IDBID) | NOT AVBL FOR TFC ARR LPPT & VIA (ADORO, ARDID, BATAX, RIVRO, XERES, DEMOS, AGADO, PINEK, ASPOR, ETAKA, ABUPI, TURON, NARBO, MALIS) | H24 | C | Segregation and sequencing from traffic ARR LPPT from other sectors |  |  | LP | 28 AUG 2024
|  |  | LP2013 |  |  |  | INBOM | COMPULSORY FOR TFC 1. ARR LPPT a. VIA RIVRO & BLW FL245 AT RIVRO b. VIA (ADORO, ARDID, BATAX) & ABV FL245 AT (ADORO, ARDID, BATAX) | H24 | C | Segregation and sequencing from traffic ARR LPPT from other sectors |  |  | LP | 28 AUG 2024
|  |  | LP2014 |  |  |  | XAMAX | COMPULSORY FOR TFC 1. ARR LPPT A. VIA (TURON, NARBO, MALIS) & BLW FL245 AT (TURON, NARBO, MALIS) B. VIA (AGADO, PINEK, ASPOR, ETAKA, ABUPI) & ABV FL245 AT (AGADO, PINEK, ASPOR, ETAKA, ABUPI) | H24 | C | Segregation and sequencing from traffic ARR LPPT from other sectors |  |  | LP | 28 AUG 2024
|  |  | LP2015 |  |  |  | FTM | NOT AVBL FOR TFC 1. ACFT-PBN (B1, B2, B3, B4, B5) & DEP LPPT a. VIA (PINEK, RITUS, ASPOR, BALNO) b. ARR LPPR | H24 | S | To facilitate conflict resolution | Except for non-RNAV traffic |  | LP | 28 AUG 2024
|  |  | LP2016 |  |  |  | INBOM | NOT AVBL FOR TFC DEP LPPT & VIA (ADORO, BALNO, TOSDI) | H24 | C | Segregation and sequencing from traffic DEP LPPT to other sectors |  |  | LP | 28 AUG 2024
|  |  | LP2017 |  |  |  | ELVAR | COMPULSORY FOR TFC 1. VIA CCS a. ARR/DEP LPFR b. VIA (GMMMFIR, GMMMUIR) c. VIA (GCCCCTA) d. AND-THEN (IRKID, ABALO, NELSO) | H24 | C | 1. - To avoid cross border. - Sequencing to LPFR. - Segregation from traffic DEP/ARR LPPT. 2. - Segregation from traffic DEP/ARR LPPT. - To avoid cross border. |  |  | LP | 24 JUN 2025
|  |  | LP2018 |  |  |  | ELVAR | COMPULSORY FOR TFC 1. VIA ADINO a. ARR LPFR b. VIA GM | H24 | S | 1.- To avoid cross border. - Sequencing to LPFR. 2. - To avoid cross border. |  |  | LP | 10 FEB 2025
|  |  | LP2019 |  |  |  | LPPOFIR | NOT AVBL FOR TFC XNG LPPCCTA - LPPOOCA BDRY AND-THEN XNG LPPOOCA - LPPCCTA BDRY EXC FLT-TYPE (M) | H24 | S | To prevent re-entry into LPPCCTA |  |  | LP | 28 AUG 2024
|  |  | LP2020 |  |  |  | (UREDI, OGERO) | NOT AVBL FOR TFC DEP LPPR | H24 | C | To separate DEP/ARR LPPR form DEP/ARR LPPT |  |  | LP | 29 DEC 2021
|  |  | LP2021 |  |  |  | CCS | NOT AVBL FOR TFC ARR LPPR | H24 | C | To separate DEP/ARR LPPR form DEP/ARR LPPT This traffic shall file via ADORO, BARDI, RIVRO |  |  | LP | 29 DEC 2021
|  |  | LP2022 |  |  |  | (CANAR, ELGIX) | COMPULSORY FOR TFC 1. ARR LPPR & VIA ADORO 2. VIA ADORO | 1. (LPTRA54, LPNEVER) ACT 2. (LPTRA54, LPNEVER) ACT VER LVL | S | 1. CANAR is compulsory ARR LPPR via ADORO at all levels when LPTRA54, LPNEVER are active 2. CANAR is compulsory via ADORO with any destination within the vertical limits of LPTRA54, LPNEVER when active |  |  | LP | 28 AUG 2024
|  |  | LP2023 |  |  |  | (BARDI, RIVRO) | NOT AVBL FOR TFC ARR LPPR | LPTRA54 ACT | S | This traffic shall file via ADORO |  |  | LP | 28 AUG 2024
|  |  | LP2024 |  |  |  | BARDI, RIVRO, CCS | NOT AVBL FOR TFC DEP LPPR THIS TFC SHALL FILE BELDU-ADORO | WHEN LPTRA54 AND LPTRA55 ARE ACTIVE | S | To allocate correctly departing traffic |  |  | LP | 21 JAN 2023
|  |  | LP2025 |  |  |  | PINEK | NOT AVBL FOR TFC 1. VIA LPPCCTA a. VIA (BIMBO, BEXAL) AND-THEN VIA PINEK b. DEP (LPMA, LPPS) c. VIA LPPOOCA AND-THEN VIA LPPCCTA | H24 | S | Traffic organisation |  | LPPCACC | LP | 28 AUG 2024
|  |  | LP2026 |  |  |  | AGADO | NOT AVBL FOR TFC 1. VIA LPPCCTA a. VIA (TIGGI, BAROK, AKUDA, OSLAD, AMSEL, ORTOP, MINTA) AND-THEN VIA AGADO EXC DEP CANARY_GROUP AND-THEN ARR (LEST, LEVX , LECO) b. DEP (LPPT, LPFR, LPCS, LPBJ) | H24 | S | Traffic organisation |  | LP**ACC | LP | 28 AUG 2024
|  |  | LP2027 |  |  |  | TOSDI | NOT AVBL FOR TFC 1. VIA LPPCCTA a. VIA (TIGGI, TAKAV, BAROK, AKUDA, OSLAD, AMSEL, ORTOP, MINTA) AND-THEN VIA TOSDI b. DEP (LPFR, LPBJ) | H24 | S | Traffic organisation |  | LP**ACC | LP | 28 AUG 2024
|  |  | LP2028 |  |  |  | (LASIB, ROSAL) | NOT AVBL FOR TFC ARR/DEP (LPPT, LPCS) | H24 | C | to facilitate conflict resolution |  | LP**ACC | LP | 28 AUG 2024
|  |  | LP2029 |  |  |  | TIGGI | NOT AVBL FOR TFC ARR LPPT | H24 | C | Segregation and sequencing from traffic ARR LPPT from other sectors Segregation and sequencing from traffic DEP LPPT to other sectors |  | LP**ACC | LP | 28 AUG 2024
|  |  | LP2030 |  |  |  | ASMOV | COMPULSORY FOR TFC ARR LPPR AND-THEN VIA (BEXAL, TIGGI) | H24 | S | Traffic organisation |  | LP**ACC | LP | 28 AUG 2024
|  |  | LP2031 |  |  |  | ARDID | NOT AVBL FOR TFC ARR LPPR | H24 | S | Segregation and sequencing from traffic ARR LPPR from other sectors Segregation and sequencing from traffic DEP LPPR to other sectors To facilitate separation from traffic exiting via TOSDI and BARDI |  | LP*ACC | LP | 28 AUG 2024
|  |  | LP2032 |  |  |  | ELVAR | COMPULSORY FOR TFC 1. VIA AKUDA AND-THEN VIA (ADORO, BARDI, OGERO, UREDI) 2. VIA OSLAD AND-THEN VIA (BARDI, OGERO, UREDI) 3. VIA ADINO AND-THEN VIA OSLAD 4. VIA BAROK AND-THEN VIA (OGERO, UREDI) | H24 | S | Traffic organisation |  | LP*ACC | LP | 28 AUG 2024
|  |  | LP2033 |  |  |  | ALAGU | COMPULSORY FOR TFC VIA BATAX AND-THEN VIA AMSEL | H24 | S | To avoid cross-border and military airspace LED's |  | LP*ACC | LP | 28 AUG 2024
|  |  | LP2034 |  |  |  | ADINO | NOT AVBL FOR TFC VIA ADINO AND-THEN VIA AMSEL EXC VIA (ELVAR DCT ALAGU) | H24 | S | To avoid cross border and military airspace LED's |  | LP*ACC | LP | 28 AUG 2024
|  |  | LP2035 |  |  |  | ARDID | NOT AVBL FOR TFC 1. VIA ARDID AND-THEN (OSLAD, AMSEL) EXC VIA ELVAR DCT ALAGU 2. ARR LPFR EXC a. VIA (ELVAR DCT ALAGU) b. VIA SOTEX | H24 | S | To avoid cross border and military airspace LED's |  |  | LP | 24 JUN 2025
|  |  | LPGM1000 |  |  |  | LPPCCTA | NOT AVBL FOR TFC XNG LPPCCTA - GMMMCTA BDRY AND-THEN XNG GMMMCTA - LPPCCTA BDRY | H24 | S | to avoid re-entry between Morocco and Portugal |  | LPPCACC | LP,GM | 28 AUG 2024
|  |  | LQ2013 |  |  |  | (GUBOK, LURID, OKSIG, EVTON, AGLIB, IRDIV, TIVNU) | COMPULSORY FOR TFC DEP (LDZA, LDVA) & VIA (LDZON, LDZATA) AND-THEN VIA LQSBCTA | H24 | C | To preserve separation between arriving and departing traffic flows in order to allow expeditious and uninterrupted climb or descent. | SECSI FRA | LDZOACC, LQSBACC | LQ | 12 AUG 2024
|  |  | LQ2015 |  |  |  | (REMPI, KENEM, VELIT) | COMPULSORY FOR TFC DEP (LDSP, LDSB) & VIA (LDZOS, LDSPTA) AND-THEN VIA (LQSBCTA, LQMOTMA) | H24 | C | To preserve separation between arriving and departing traffic flows in order to allow expeditious and uninterrupted climb or descent. | SECSI FRA | (LDZOACC, LQSBACC) | LQ | 12 AUG 2024
|  |  | LQ2022 |  |  |  | SOMUN | COMPULSORY FOR TFC 1. VIA LQSBCTA AND-THEN VIA LYBACTA a. ARR LYBE b. DEP LQTZ | H24 | C | To preserve separation between arriving and departing traffic flows in order to allow expeditious and uninterrupted climb or descent. | SECSI FRA | (LQSBACC, LYBAACC) | LQ | 12 AUG 2024
|  |  | LQ2023 |  |  |  | (MITNO, NILKU, OSLUD, SOMUN) | COMPULSORY FOR TFC DEP LQSA & VIA LQSBCTA AND-THEN VIA LYBACTA | H24 | C | To preserve separation between arriving and departing traffic flows in order to allow expeditious and uninterrupted climb or descent. | SECSI FRA | (LQSBACC, LYBAACC) | LQ | 12 AUG 2024
|  |  | LQ2024 |  |  |  | LQSBCTA | NOT AVBL FOR TFC 1. VIA LYBACTA AND-THEN VIA LQSBCTA a. ARR LQSA EXC VIA (GACMO, PODOB, VEBAR) b. DEP LYBE EXC VIA VEBAR c. DEP (LYPG, LYTV) EXC VIA GACMO d. DEP LYPR & FLT-TYPE (NATO) EXC VIA PODOB | H24 | C | To preserve separation between arriving and departing traffic flows in order to allow expeditious and uninterrupted climb or descent. | SECSI FRA | (LQSBACC, LYBAACC) | LQ | 12 AUG 2024
|  |  | LQ2025 |  |  |  | OSLUD | COMPULSORY FOR TFC 1. VIA LQSBCTA AND-THEN VIA LYBACTA a. ARR (LYPG, LYTV) b. ARR LYPR & FLT-TYPE (NATO) | H24 | S | Due to LoA requirement and correct system processing. | SECSI FRA | (LQSBACC, LYBAACC) | LQ | 12 AUG 2024
|  |  | LQ2028 |  |  |  | VEBAR | COMPULSORY FOR TFC DEP LYBE & VIA (LYBALW, LYKVTA, LYBETA) AND-THEN VIA LQSBCTA | H24 | S | Due to LoA requirement and correct system processing. | SECSI FRA | (LQSBACC, LYBAACC) | LQ | 12 AUG 2024
|  |  | LQ2029 |  |  |  | PODOB | COMPULSORY FOR TFC VIA (LYBALW, LYKVTA, LYBETA) AND-THEN VIA LQSBCTA & DEP LYPR & FLT-TYPE (NATO) | H24 | S | Due to LoA requirement and correct system processing. | SECSI FRA | (LQSBACC, LYBAACC) | LQ | 12 AUG 2024
|  |  | LQ2031 |  |  |  | GEBNI | COMPULSORY FOR TFC 1. DEP LDDU AND-THEN VIA LQSBCTA 2. VIA LQSBCTA AND-THEN VIA (LDZOS, LDDUTA) AND-THEN ARR (LYTV, LYPG) | H24 | C | 1. Due to LoA requirement and correct system processing. 2. To reduce complexity. | SECSI FRA | (LDZOACC, LQSBACC) | LQ | 12 AUG 2024
|  |  | LQ2032 |  |  |  | GACMO | COMPULSORY FOR TFC DEP (LYPG, LYTV) AND-THEN VIA LQSBCTA | H24 | S | To force traffic on the correct departure route | SECSI FRA | LQSBACC | LQ | 12 AUG 2024
|  |  | LQ2033 |  |  |  | (OKSIG, EVTON) | NOT AVBL FOR TFC DEP (LDZA, LYVA) & RFL ABV FL205 AT (OKSIG, EVTON) | H24 | C | To reduce complexity. |  | (LDZOACC, LQSBACC) | LQ | 12 AUG 2024
|  |  | LQLY1000 |  |  |  | LQSBCTA | NOT AVBL FOR TFC ABV FL205 IN LQSBCTA & VIA LYBACTA AND-THEN VIA LQSBCTA AND-THEN VIA LYBACTA | H24 | S | To prevent re-entry flights between Sarajevo AoR and Beograd AoR in SECSI FRA | SECSI FRA | (LQSBACC, LYBAACC) | LQ,LY | 12 AUG 2024
|  |  | LQLY1001 |  |  |  | LYBAW | NOT AVBL FOR TFC DEP BKPR AND-THEN XNG LQSBCTA - LYBAW BDRY & ABV FL345 IN LYBAW | AIRAC MAY - FIRST AIRAC OCT H24 | C | To prevent flight profiles entering LYBATW/LYBAXW elementary sectors and collapsed sectors they are part of. To ensure compliance with LoA requirements. To reduce controller workload and thus increase capacity. | SECSI FRA | LQSBACC, LYBAACC | LQ,LY | 30 AUG 2024
|  |  | LR2029 |  |  |  | LRBBKNL19 | NOT AVBL FOR TFC DEP (EE**, EF**, EP**, ES**, EV**, EY**, UL**, UM**, UU**, LHDC, LZKZ, LZTT, UKLL) AND-THEN ARR (LBBG, LBWN) EXC FLT-TYPE (M) | 05:00-23:00 (04:00-22:00) | C | To segregate traffic flows, reduce complexity and balance sector loads |  | LRBBACC | LR | 19 FEB 2025
|  |  | LR2030 |  |  |  | LRBBKNL19 | NOT AVBL FOR TFC DEP (LBBG, LBWN) AND-THEN ARR (EE**, EF**, EP**, ES**, EV**, EY**, UL**, UM**, UU**, LHDC, LZKZ, LZTT, UKLL) | 05:00-23:00 (04:00-22:00) | C | To segregate traffic flows, reduce complexity and balance sector loads |  | LRBBACC | LR | 28 AUG 2024
|  |  | LR2035 | T899 | PEMOK | TOSVI |  | ONLY AVBL FOR TFC ARR LROP | H24 | C | To segregate arriving and departing traffic Dedicated arrival route |  | LRBBACC | LR | 28 AUG 2024
|  |  | LR2042 | Y33 | ABOLO | BELMU |  | ONLY AVBL FOR TFC ARR LRIA | 05:00-23:00 (04:00-22:00) | C | To segregate arriving and departing traffic Dedicated arrival route |  | LRBBACC | LR | 28 JAN 2025
|  |  | LR2043 | Y34 | UDSIG | ARPIG |  | NOT AVBL FOR TFC ARR LRIA | H24 | S | To facilitate FRA operations |  | LRBBACC | LR | 28 AUG 2024
|  |  | LR2044 | Y34 | ARPIG | UDSIG |  | NOT AVBL FOR TFC DEP LRIA | H24 | S | To facilitate FRA operations |  | LRBBACC | LR | 28 AUG 2024
|  |  | LR2045 | Y32 | RAMIX | LESVO |  | NOT AVBL FOR TFC ARR LRIA | H24 | S | To facilitate FRA operations |  | LRBBACC | LR | 28 AUG 2024
|  |  | LR2046 |  |  |  | BADOR | COMPULSORY FOR TFC VIA LHCCFIR AND-THEN ARR LROD | H24 | S | To facilitate FRA operations for LROD arrivals |  | LRBBCTA | LR | 28 AUG 2024
|  |  | LR2047 |  |  |  | LRBBDIN19 | NOT AVBL FOR TFC DEP LU** EXC VIA (KODRU DCT RIPGA DCT PILAT) | MON-FRI 06:00-16:00 (05:00-15:00) | S | To avoid ad-hoc military areas. |  | LRBBACC | LR | 28 JAN 2025
|  |  | LR2048 |  |  |  | LRBBARG19 | NOT AVBL FOR TFC 1. DEP LU** EXC a. VIA (POGAV DCT BCU) b. VIA (KODRU DCT DENAK) & ARR (LROP, LRBS) & RFL BTN FL120-FL180 IN LRBBCTA | MON-FRI 06:00-16:00 (05:00-15:00) | S | To avoid ad-hoc military area. |  | LRBBACC | LR | 28 JAN 2025
|  |  | LR2049 |  |  |  | LRBBDIN19 | NOT AVBL FOR TFC ARR LU** EXC VIA (PILAT DCT RIPGA DCT KODRU) | MON-FRI 06:00-16:00 (05:00-15:00) | S | To avoid ad-hoc military area. |  | LRBBACC | LR | 28 JAN 2025
|  |  | LR2050 |  |  |  | LRBBARG19 | NOT AVBL FOR TFC 1. ARR LU EXC a. VIA (BCU DCT BUSES) b. VIA (DENAK DCT KODRU) & DEP (LROP, LRBS) & RFL BTN FL130-FL170 IN LRBBCTA | MON-FRI 06:00-16:00 (05:00-15:00) | S | To avoid ad-hoc military area. |  | LRBBACC | LR | 30 SEP 2024
|  |  | LRLB1000 |  |  |  | LRBBKOM19 | NOT AVBL FOR TFC VIA TUDBU & VIA (BEGLA, ABETI, ARSIN, SUNIS, GOTAR, DIMLO, KOPRY, VEBAL) | 05:00-23:00 (04:00-22:00) | C | To maintain segregated traffic flows and reduced complexity during FRA operation. |  | LRBBACC | LR,LB | 28 AUG 2024
|  |  | LRLB1001 |  |  |  | LRBBKOM19 | NOT AVBL FOR TFC DEP (LBBG, LBWN) & VIA (RUMUK, EROMO, ROMOL, BUKOV, KEKED, KENIN, KARIL) | 05:00-23:00 (04:00-22:00) | C | To maintain segregated traffic flows and reduced complexity during FRA operation. |  | LRBBACC | LR,LB | 28 AUG 2024
|  |  | LRLB1004 |  |  |  | (RIXEN, ARTAT) | NOT AVBL FOR TFC DEP (LROP, LRBS) & VIA (NETUL, IDARU) EXC VIA MATEL | 05:00-22:00 | C | To channel departing traffic from LROP/LRBS |  | LRBBACC | LR,LB | 28 JAN 2025
|  |  | LRLB1005 |  |  |  | RASUB | COMPULSORY FOR TFC VIA MAVIT AND-THEN VIA ARTAT | H24 | S | To avoid sector clipping of LBSRSBA0 |  | LRBBACC | LR,LB | 28 AUG 2024
|  |  | LRLB1006 |  |  |  | LRBBKNL19 | NOT AVBL FOR TFC DEP LROP & VIA LBSRVNA0 EXC VIA (POLUN DCT RASUB DCT BULEN) & RFL BLW FL275 IN LRBBKNL19 | H24 | C | To segregate LROP departing traffic from LROP arriving traffic on the LR/LB cross-border. To facilitate more accurate exchange of flight level data between LR/LB ATM systems, according to actual vertical profile. |  | LRBBACC | LR,LB | 28 AUG 2024
|  |  | LRLB1007 |  |  |  | LRBBDNR19 | NOT AVBL FOR TFC 1. DEP (LROP, LRBS) & VIA LBSRVNA0 EXC a. VIA (IDARU DCT EFJAS DCT MAXOV) & RFL BTN FL145-FL245 IN LRBBDNR19 b. VIA (IDARU DCT NONQE DCT MAXOV) & RFL BTN FL245-FL295 IN LRBBDNR19 c. FLT-TYPE (M) d. RFL BLW FL145 IN LRBBDNR19 e. VIA UDROS f. SID (POLUN) | H24 | C | To optimize direct routing and reduce ATC workload at the LR/LB cross-border interface. |  | LRBBACC | LR,LB | 14 JUL 2025
|  |  | LRLH1000 |  |  |  | (NARKA, MEGIK) | NOT AVBL FOR TFC ARR/DEP LROD | H24 | S | To facilitate proper ARR/DEP traffic flows and ensure segregation from LHDC traffic |  | LRBBCTA | LR,LH | 01 AUG 2025
|  |  | LS2021 | L613 | HOC | RIPUS |  | NOT AVBL FOR TFC 1. DEP LSZH 2. VIA (DITON T103 KUDIS) 3. VIA (DITON N871 DEGES) | H24 | S | 1.To avoid inventive FPL's. 2. LSAZ internal procedure. FPL's via Reims with RFL190 and below or via TMA Basle shall file Y112 HOC L856 TRA N491 |  | LSAZACC | LS | 12 MAR 2025
|  |  | LS2039 | N850 | TRA | RIPUS |  | NOT AVBL FOR TFC 1. DEP (BASEL_GROUP, LSZR, EDNY) & ARR (LSME, LSMA, LSZB, LSZC, LSZG) 2. VIA BEGAR & ABV FL235 IN LF | H24 | S | To avoid inventive FPL's |  | LSAZACC | LS | 12 MAR 2025
|  |  | LS2060 | Z90 | HOC | WIL |  | NOT AVBL FOR TFC 1. ENG-TYPE (J) EXC ARR (LS** EXC LSZH, LSMD) 2. DEP (LSGC, LSZR, EDNY) 3. VIA TRA 4. ARR (LSMA, LSME, LSZC) | H24 | S | 1. To prevent Jet traffic filing on lower airways. 2. 3. To avoid inventive Flight planning. 4. Traffic shall file via T626 or ASGED |  | LSAZACC | LS | 12 MAR 2025
|  |  | LS2079 | Y52 | BIVLO | SALEV |  | ONLY AVBL AND COMPULSORY FOR TFC ARR (CHAMBERY_GROUP, LFKD) & VIA GOLEB | H24 | S | To facilitate arriving traffic. Dedicated arrival route for CHAMBERY_GROUP, LFKD |  | LSAGACC | LS | 04 APR 2025
|  |  | LS2080 | Y55 | LIRKO | GEVEA |  | ONLY AVBL AND COMPULSORY FOR TFC 1. ARR (CHAMBERY_GROUP, LFKD, LSGS) a. VIA (MOROK, DJL) b. VIA LUSAR EXC ARR (LFLB, LFLP, LSGS) 2. ARR (LSGL, LSGP, LFLI, LFHN) a. VIA (MOROK, LUSAR, DJL) b. DEP LFGJ 3. DEP LFGJ AND-THEN ARR (CHAMBERY_GROUP, LFKD) | 1. H24 2. H24 3. AIRAC NOV - AIRAC MAR SAT 18:00 (17:00)-SAT 07:00 (06:00) | S | Dedicated arrival route for CHAMBERY_Group, LFKD, LFLI, LFHN, LSGS, LSGL, LSGP 3. suggested route for DEP LFGJ during SKI = ALURA A6 ROMAM | 3. SKI | LSAGACC | LS | 04 APR 2025
|  |  | LS2081 | Y56 | FRIBU | SALEV |  | ONLY AVBL AND COMPULSORY FOR TFC ARR (CHAMBERY_GROUP, LFKD) & VIA FRIBU | H24 | S | To facilitate arriving traffic. Dedicated arrival route |  |  | LS | 04 APR 2025
|  |  | LS2083 | Y58 | VADAR | SAPRE |  | ONLY AVBL FOR TFC 1. VIA (NEMOS, ESEVA, FRIBU) a. ARR (CHAMBERY_GROUP, LFHN, LFKD, LFLI, LSGL, LSGP) b. DEP (LSZB, LSZG, LSZC, LSME) c. RFL ABV FL165 AT VADAR AND-THEN ARR LSGS | 1. a. H24 1. b. H24 1. c. (LST201Z, LST202Z, LST203Z, LST204Z, LST21Z, LST22Z, LST23Z, LST24Z) ACT | S | To facilitate arriving traffic. Dedicated arrival route |  |  | LS | 10 FEB 2025
|  |  | LS2086 | Z50 | GERSA | RESIA |  | ONLY AVBL FOR TFC 1. DEP (LSGC, ZURICH_AREA, BASEL_GROUP) 2. ARR LSZS EXC a. VIA (KELIP Z651 MOSIT) b. VIA (SOPER N851 ELMUR) | H24 | S | 1. A short cut for traffic heading southeast 2. A shortcut for traffic with ARR LSZS a, b. to avaoid inventive FPL (U-turn). 3. To facilitate flight planning |  | LSAZACC | LS | 12 MAR 2025
|  |  | LS2088 | Z50 | OLBEN | BERSU |  | ONLY AVBL FOR TFC DEP BASEL_GROUP | H24 | S | Procedure between Reims, Zurich and Geneva |  | LSAZACC | LS | 12 MAR 2025
|  |  | LS2090 | Z59 | KONOL | LUMEL |  | COMPULSORY FOR TFC ARR BASEL_GROUP & VIA (KORED, TELNO) | H24 | S | To segregate arriving traffic from overflying traffic - to shortcut arrival Dedicated arrival route |  | LSAZACC | LS | 12 MAR 2025
|  |  | LS2091 | Z60 | FRIBU | VADAR |  | ONLY AVBL FOR TFC 1. DEP (LSME, LSMP, LSZG) & VIA (MILPA, GEVEA, NINTU) 2. DEP (LSGC, LSMP, LSZA) & ARR LSGS & VIA VADAR & ABV FL185 AT VADAR | H24 | S | For those AD facilitate traffic not capable of RNAV departures to connect to the RNAV route. |  |  | LS | 12 MAR 2025
|  |  | LS2092 | Z61 | SOSAL | FRIBU |  | ONLY AVBL FOR TFC 1. ARR (LSMP, LSGC) 2. VIA (FRIBU T544 WIL) | H24 | S | 1. To facilitate connection of N871 with the STAR. Dedicated arrival route 2. To allow transit flights below FL095 via LSAZ sectors |  |  | LS | 06 MAR 2025
|  |  | LS2094 | Z63 | KONIL | SOSAL |  | ONLY AVBL FOR TFC DEP LSGG | H24 | S | To facilitate departures and maintain lower route structure. In reference to SID KONIL. |  |  | LS | 06 MAR 2025
|  |  | LS2095 | Z64 | SAPRE | MOLUS |  | ONLY AVBL FOR TFC 1. DEP (GENEVA_GROUP, LSGS, LSGC, LFGJ, LFGI, LFHM, LFHU, LFKA, LFKD, LFKX, LFLE, LFLJ, LFLH, LFSD) 2. ARR LS** | H24 | S | To provide a connection to the upper airspace |  |  | LS | 12 MAR 2025
|  |  | LS2096 | Z65 | SAPRE | MILPA |  | ONLY AVBL FOR TFC DEP GENEVA_AREA | H24 | S | Connection to upper airway structure |  |  | LS | 09 SEP 2024
|  |  | LS2098 | Z69 | TRA | OLBEN |  | NOT AVBL FOR TFC VIA TITIX | H24 | S | To prevent creative flight planning. Traffic via NATOR shall file N869 |  | LSAZACC | LS | 12 MAR 2025
|  |  | LS2107 |  |  |  | AKASU | ONLY AVBL FOR TFC ARR (LIMC, LIMF, LIMZ) & RFL ABV FL185 AT AKASU | H24 | S | LoA between LSAZACC and LIMMACC. |  | LSAZACC | LS | 12 MAR 2025
|  |  | LS2126 | Z669 | ROTOS | ULMES |  | COMPULSORY FOR TFC 1. DEP (LSMD, LSZH) a. VIA VEBIT AND-THEN VIA (LSAGCTA, LSAGUTA) & RFL ABV FL095 AT VEBIT EXC ARR LSGC b. VIA TRA AND-THEN VIA (LSAGCTA, LSAGUTA) & RFL ABV FL095 AT TRA EXC ARR LSGC 2. DEP BASEL_GROUP & ARR (CHAMBERY_GROUP, GENEVA_AREA EXC LSGC, GENEVA_GROUP, LFHS, LFHV, LFKD, LFLL, LFLM, LFLN, LFLO, LFLS, LFLU, LFLY, LFMH) & RFL ABV FL095 IN LS ---------- NOT AVBL FOR TFC DEP (EDNY, EDTD, EDTM, LSZR) | H24 ---------- H24 | S | 1-2 Segregation of departing traffic from overflying traffic. LoA LSAZACC and LSAGACC ---------------------- Traffic shal file via TRA Z69 OLBEN N869 BENOT.. |  | LSAZACC | LS | 12 MAR 2025
|  |  | LS2160 | T52 | VEBIT | BALIR |  | ONLY AVBL AND COMPULSORY FOR TFC DEP (LSZF, LSZH) & ARR BASEL_GROUP | H24 | S | Transition from SID to segregate DEP traffic from overflying traffic. |  | LSAZACC | LS | 12 MAR 2025
|  |  | LS2164 | T734 | TRA | ARFAS |  | ONLY AVBL FOR TFC ARR (EDNY, LSZR) | H24 | S | To keep the traffic out of the LSAZUAC and offer connectivity to PBN arrivals EDNY, LSZR. |  |  | LS | 17 MAY 2024
|  |  | LS2166 | Z58 | BERSU | TRA |  | ONLY AVBL FOR TFC 1. ARR EDTD & ABV FL135 AT BERSU 2. DEP LSZB & ARR EDSB | H24 | S | 1. Transition to STAR. 2. To offer shorter RTE between LSZB and EDSB |  | LSAZACC | LS | 12 MAR 2025
|  |  | LS2167 | Z652 | KESEX | TRA |  | ONLY AVBL FOR TFC 1. ARR EDTD 2. ARR BASEL_GROUP & VIA (TRA T718 GATPI) 3. ARR (EDSB, EDTL, LFST) | H24 | S | 1. Transition to STAR for ARR EDTD 2. to provide connectivity to LFSB+AD's 3. To optimize ARR RTE to aerodromes mentioned via LSAZACC |  | LSAZACC | LS | 12 MAR 2025
|  |  | LS2169 | Z653 | KESEX | ROLSA |  | ONLY AVBL FOR TFC 1. ARR (EDNY, LSZR) 2. DEP LSZS | H24 | S | Transition to STAR Dedicated arrival route |  |  | LS | 18 OCT 2022
|  |  | LS2170 | Z671 | DITON | ROLSA |  | ONLY AVBL FOR TFC ARR (EDNY, LSZR) ---------- NOT AVBL FOR TFC ARR (EDNY, LSZR) & VIA (HOC L613 DITON) | H24 ---------- H24 | S | Transition to the arrival - segregation of arriving traffic from overflying traffic. Dedicated arrival route. |  |  | LS | 12 MAR 2025
|  |  | LS2174 |  |  |  | CERVI | NOT AVBL FOR TFC 1. ARR (EDNY, LFLI, LFLP, LFLB, LFLJ, LFHM, LFHJ, LFHS, LFHV, LFHW, LFKL, LFKY, LFKA, LFLG, LFLL, LFLM, LFLS, LFLU, LFLY, LFXA, LS**, BASEL_GROUP) 2. DEP (LIM*, LSZ*) | H24 | S | To prevent extensive turns |  | LSAGACC | LS | 04 APR 2025
|  |  | LS2180 | Y58 | SAPRE | GEVEA |  | ONLY AVBL FOR TFC 1. ARR (CHAMBERY_GROUP, LFKD, LFLI, LFHN, LSGS) a. VIA VADAR b. DEP (LSGL,LSGP, LSGC, LSGG, LSGS, LSGK, LSTS, LSZS, LSZL, LSZA) 2. DEP (LSZB, LSZG, LSZC,LSME) | H24 | S | To facilitate arriving traffic Traffic DEP LSGS with ARR LFLB, LFLP shall file GOLEB-Y52-SALEV |  |  | LS | 10 FEB 2025
|  |  | LS2188 |  |  |  | ROCCA | ONLY AVBL FOR TFC 1. RFL ABV FL175 AT ROCCA a. VIA (ROCCA T345 ABULO) b. VIA (ROCCA Y51 VANAS) c. ARR LFLJ d. VIA GOLEB AND-THEN ARR GENEVA_GROUP | H24 | S | Minimum altitude over ROCCA To force traffic via a specific route |  |  | LS | 12 MAR 2025
|  |  | LS2189 |  |  |  | SAPRE | NOT AVBL FOR TFC 1. DEP LSGS AND-THEN ARR (LFLB, LFLP, LSGG) 2. ARR (LFLI,LFHN) & ABV FL155 AT SAPRE 3. DEP LSGY a. ABV FL155 AT SAPRE EXC VIA LSAZCTA 4. DEP (LSGL, LSGP, LFHM, LFHN, LFHU, LFKA, LFKD, LFKX, LFLE, LFLI) & ABV FL155 AT SAPRE 5. DEP LSGS & ABV FL245 AT SAPRE | H24 | S | 1. ARR LFLB/LP shall file GOLEB Y52 SALEV LSGG shall file GOLEB only 2.-5. To be counted in the appropriate sectors |  |  | LS | 10 FEB 2025
|  |  | LS2190 | Y58 | GEVEA | SALEV |  | NOT AVBL FOR TFC DEP LSGG | H24 | S | SID requirement for LSGG |  |  | LS | 09 SEP 2024
|  |  | LS2194 | T345 | ROCCA | ABULO |  | NOT AVBL FOR TFC DEP (LFLI, LSGL, LSGG, LSGS) & VIA LIMMUIR | H24 | S | To force traffic via a specific route DEP LSGS via ROCCA Y51 VANAS DCT MEDAM DEP LFLI, LSGG via MEDAM DEP LSGL SAPRE Y51 VANAS DCT MEDAM |  | LSAGACC | LS | 04 APR 2025
|  |  | LS2196 | Y5 | WIL | BARIG |  | ONLY AVBL FOR TFC ENG-TYPE (T, P) EXC ARR LSZM | H24 | S | To prevent Jet traffic filing on lower airways |  | LSAZACC | LS | 12 MAR 2025
|  |  | LS2199 | Y5 | BARIG | WIL |  | ONLY AVBL FOR TFC ENG-TYPE (T, P) EXC DEP LSZM | H24 | S | To prevent Jet traffic filing on lower airways |  | LSAZACC | LS | 12 MAR 2025
|  |  | LS2206 |  |  |  | GOLEB | COMPULSORY FOR TFC DEP LSGS AND-THEN ARR (LFLB, LFLI, LFLP, LSGG) & RFL ABV FL135 IN LSAGUTA | H24 | S | SID requirement ARR LFLB/LP shall file GOLEB-Y52-SALEV ARR LSGG LFLI shall file GOLEB only |  |  | LS | 12 MAR 2025
|  |  | LS2212 | T14 | LASUN | LUMEL |  | ONLY AVBL FOR TFC DEP (LSZH, LSMD) | H24 | S | To segregate departing traffic from transit traffic Dedicated departure route |  |  | LS | 12 MAR 2025
|  |  | LS2213 | V25 | DIPIR | ARBOS |  | ONLY AVBL FOR TFC DEP (LSGG, LFLI, LFHN) | H24 | S | To facilitate departure traffic |  |  | LS | 12 MAR 2025
|  |  | LS2220 | Y58 | NEMOS | VADAR |  | ONLY AVBL AND COMPULSORY FOR TFC VIA BENOT & ARR (CHAMBERY_GROUP, LFHN, LFKD, LFLI, LSGK, LSGL, LSGP, LSGS, LSTS) | H24 | S | To facilitate arriving traffic. Dedicated arrival route |  |  | LS | 12 MAR 2025
|  |  | LS2221 | Z59 | KONOL | LUMEL |  | NOT AVBL FOR TFC 1. VIA (LSAGCTA, LSAGUTA) EXC a. DEP (LSGC, LSGK, LSMP, LSTS) b. ARR BASEL_GROUP | H24 | S | To force traffic on specific route |  | LSAZACC | LS | 12 MAR 2025
|  |  | LS2228 | L856 | HOC | TRA |  | NOT AVBL FOR TFC ENG-TYPE (J) & BLW FL125 AT (HOC L856 TRA) EXC ARR (LS**, EDNY, EDTD, EDTM) | H24 | S | To prevent jet traffic to file on lower routes. |  | LSAZACC | LS | 12 MAR 2025
|  |  | LS2230 | Z119 | FRIBU | TELNO |  | ONLY AVBL FOR TFC DEP GENEVA_AREA | H24 | S | To provide a connection for departures from Geneva Area with a FRIBU SID or for joining flights at FRIBU via the N871 or Z119. |  | LSAGACC | LS | 14 MAY 2025
|  |  | LS2242 | Z669 | ROTOS | ULMES |  | NOT AVBL FOR TFC 1. VIA (LIMMFIR, LIMMUIR) EXC DEP (BASEL_GROUP, LSZH, LSZC, LSME) & VIA VEVAR 2. VIA (TITIX, RAVED, UMTEX, SUXAN, SAFFA, ABREG) AND-THEN VIA (LSAGCTA, LSAGUTA) EXC ARR LSMP & VIA (RAVED, UMTEX) | H24 | S | 1. To prevent inventive flight planning and to keep traffic out of LSAGACC Traffic DEP LSZH with ARR LFMN normally file via LSAZACC via N850 2. Traffic via TITIX shall file N869 or TITIX DCT OLBEN Traffic via RAVED/UMTEX/SUXAN/SAFFA/ABREG shall file TRA Z69 OLBEN N869 |  | LSAZACC | LS | 12 MAR 2025
|  |  | LS2340 | L615 | LISMO | SAPRE |  | NOT AVBL FOR TFC 1. ENG-TYPE (J) EXC DEP LFEEFIR 2. DEP (LFGJ, LFSD, LFGI, LFLH) AND-THEN ARR (LFKD, LSGS, CHAMBERY_GROUP, GENEVA_GROUP) | 1. AIRAC NOV - AIRAC MAR SAT-SUN H24 2. H24 | S | 1. To avoid the LSAGN sector during Ski Season. 2. This traffic shall file via LIRKO Y55 for details LS2080 | 1.SKI | LSAGACC | LS | 04 APR 2025
|  |  | LS2343 | Q226 | PAS | BALSI |  | ONLY AVBL AND COMPULSORY FOR TFC DEP (LSGL, LSGP, LFHN, LFLI) & VIA BALSI & RFL ABV FL195 AT BALSI | H24 | S | To allow a connection from the mentioned aerodromes to the upper airspace at BALSI |  | (LSAGACC, LFMMACC) | LS | 21 MAY 2025
|  |  | LS2344 | N851 | TINOX | KUDIS |  | ONLY AVBL FOR TFC DEP EDTM | H24 | S | Dedicated departure route |  |  | LS | 31 DEC 2021
|  |  | LS2349 |  |  |  | TELNO | NOT AVBL FOR TFC 1. VIA BANKO EXC ARR (BERN_GROUP, LSMP, LSGK, LSTS) 2. VIA MOROK | H24 | S | To prevent traffic filing creative routes Conflict detection | Except in case of French strike 1. Via BANKO |  | LS | 12 MAR 2025
|  |  | LS2354 | L47 | MOREG | SIROD |  | ONLY AVBL FOR TFC DEP (LFLL, LFLN, LFLY) & VIA ARBOS ---------- NOT AVBL FOR TFC ARR BASEL_GROUP | H24 ---------- H24 | S | To facilitate Lyon area/Geneva area organisation. This traffic shall file MABES Z32 MOREG L47 ARBOS LoA LSAG/LFEE ARR BASEL GROUP not allowed via PENDU - ARR BASEL_GROUP should proceed via ..KORED N871 KONOL Z59 LUMEL |  | LSAGACC | LS | 21 MAY 2025
|  |  | LS2355 | L856 | RAVED | AKABI |  | NOT AVBL FOR TFC 1. DEP (EDJA, EDNL, ETHL) & ABV FL195 AT (RAVED L856 AKABI) 2. DEP LSZS | H24 | S | 1. To segregate departing traffic from transit traffic. This traffic shall remain below FL195 until AKABI 2. To avoid inventive FPL. Traffic DEP LSZS via LSAZACC diretion west shall not file via EDMMACC. |  | LSAZACC | LS | 12 MAR 2025
|  |  | LS2360 |  |  |  | NATOR | NOT AVBL FOR TFC 1. DEP (EDDF, EDDR, EDFE, EDFH, EDFZ, EDRZ, ETOU, ELLX) & VIA (LSAGCTA, LSAGUTA) EXC ARR (LSGC, LSMP) 2. DEP LSZH EXC FLT-TYPE (X) | H24 | S | To deconflict the NATOR area 1. LoA between EDUUUAC and LSAZACC 2. To avoid inventive flight planning |  | (LSAZACC, EDUUUAC) | LS | 30 JUL 2025
|  |  | LS2365 | T14 | GILIR | BOLGI |  | NOT AVBL FOR TFC VIA (LSAGCTA, LSAGUTA) | H24 | S | To plan the right route |  |  | LS | 09 SEP 2024
|  |  | LS2370 | T14 | MILPA | GIRKU |  | ONLY AVBL FOR TFC 1. VIA ONNOF & DEP (LSGC, LSMP, LSGK, LSTS, LSGS) 2. FLT-TYPE (M) & VIA (GIRKU DCT KOGAS) & ABV FL245 AT (GIRKU DCT KOGAS) | H24 | S | 1. To prevent creative flight planning 2. To offer a route to Military GAT traffic not permitted to overfly Swiss sovereign territory. |  |  | LS | 21 MAR 2025
|  |  | LS2371 | Z669 | BADEP | VADAR |  | COMPULSORY FOR TFC ARR LSGS & VIA ROTOS | H24 | S | To facilitate arriving traffic. Dedicated arrival route. |  |  | LS | 12 MAR 2025
|  |  | LS2373 | T37 | DIPIR | PAS |  | COMPULSORY FOR TFC DEP (LFGJ, LFGI, LFLH, LFSD) & VIA (LSAGCTA, LSAGUTA) AND-THEN VIA LIMMUIR | H24 | S | To facilitate departing traffic DEP LFGJ/GI/SD/LH with RFL195 and above shall file DIPIR T37 PAS Y21 VANAS DCT MEDAM |  | LSAGACC | LS | 21 MAY 2025
|  |  | LS2375 | T45 | VENAT | SOSAL |  | COMPULSORY FOR TFC DEP (LFLB, LFLP) AND-THEN VIA (TELNO N871 KORED) & RFL ABV FL125 AT (TELNO N871 KORED) | H24 | S | LoA between LFMMACC, LSAGACC, Chambery Approach and Geneva Terminal |  | (LFMMACC, LSAGACC) | LS | 12 MAR 2025
|  |  | LS2376 |  |  |  | PUNSA | ONLY AVBL AND COMPULSORY FOR TFC 1. DEP (LIME, LIML) & VIA (IBODI, UNKIR, GILIR) 2. VIA LIMMCTA AND-THEN VIA (IBODI, UNKIR, GILIR) EXC VIA (AOSTA, BANKO, CERVI, KUKEV) ---------- NOT AVBL FOR TFC DEP (LIME, LIML) | 1. (LST24Z, LST23Z, LST22Z, LST21Z) NOT ACT 2. (LST24Z, LST23Z, LST22Z, LST21Z, LST204Z, LST203Z, LST202Z, LST201Z) NOT ACT ---------- (LST24Z, LST23Z, LST22Z, LST21Z) ACT | S | To provide a shorter route when PUNSA is available. |  |  | LS | 12 MAR 2025
|  |  | LS2386 | Y51 | LEPLA | HOC |  | NOT AVBL FOR TFC 1. ARR (BERN_GROUP, LSMD, LSZH) 2. DEP LSGC & BLW FL125 AT (LEPLA Y51 HPC) EXC a. ARR BASEL_GROUP b. ARR EDTD & ENG-TYPE (J) 3. DEP BERN_GROUP | H24 | S | 1. To avoid Basle TMA. This traffic shall file DEKAM T625 OSKUP/WIL, HR T626 OSKUP, Y112 HOC or Z600 WIL. 2. Traffic below FL125 shall file DEKAM T625 WIL. 3. To avoid inventive Flight Planning. |  | LSAZACC | LS | 12 MAR 2025
|  |  | LS2390 | Y55 | GEVEA | SALEV |  | ONLY AVBL AND COMPULSORY FOR TFC 1. ARR (CHAMBERY_GROUP, LFKD) a. VIA LIRKO EXC ARR (LFLB, LFLP) & VIA LUSAR b. VIA (SAPRE T544 GEVEA) | H24 | S | Dedicated arrival route for CHAMBERY_GROUP, LFKD only Traffic via LUSAR with ARR LFLB, LFLP shall fill via OMANI STAR |  |  | LS | 12 MAR 2025
|  |  | LS2392 | L615 | SAPRE | SIROD |  | NOT AVBL FOR TFC 1. ABV FL195 EXC a. DEP (LSGL, LSGP, LSGC, LSGK, LSTS, LSGS, LSMP, LFLI, LFHN, LFLJ, LFKA) i) VIA (SIROD L47 ARBOS) ii) VIA LFFFUJ b. ARR (LFSD, LFGJ, LFQM, LFEV, LFGI, LFLH) | H24 | S | To restrict the use of the route above FL195 to departures from the mention aerodromes DEP from LSGS, LSGK, LSGC, LSMP must use this routing if RFL ABV FL195 in Paris or Reims sectors. |  | LSAGACC | LS | 21 MAY 2025
|  |  | LS2393 | Y51 | FLORY | DEKAM |  | ONLY AVBL FOR TFC DEP GENEVA_GROUP With ARR LFSB At RFL120/140 | H24 | S | To segregate from overflying traffic and to keep out f the Berne area |  | LSAGACC | LS | 04 MAY 2022
|  |  | LS2395 |  |  |  | ZUE | NOT AVBL FOR TFC 1. DEP LSZH & ENG-TYPE (J) EXC ARR (LSMD, LSZR, EDDS, EDNY, EDTM, EDTD) 2. VIA (KESEX, ROLSA) EXC a. VIA (ZUE T163 SONOM) b. VIA (ZUE Z163 NUNRI) c. VIA (NUNRI Z6 ALOXO) d. ARR LSMD 3. DEP LSZH & VIA LSAZESL 4. ARR (LSZR, EDNY) a. VIA (LUL, HR) b. VIA (BEGAR, DITON, ELBEG) c. VIA (DEKAM Y51 HOC) & ABV FL125 AT (DEKAM Y51 HOC) | H24 | S | 1. Traffic shall file via DEGES SID. 2. To force traffic onto a specific route and to split the flows. 2c. To allow FPL to LSMD via ZUE STAR. 3. To prevent traffic using NON RNAV SID to climb in ACC sectors. Traffic with RFL095+ shall file a DEGES SID 4. To force traffic on ROLSA/GARMO STARs |  | LSAZACC | LS | 12 MAR 2025
|  |  | LS2396 | Z119 | SOSON | PELAD |  | ONLY AVBL FOR TFC ARR LSZS | H24 | S | Dedicated arrival route. |  |  | LS | 31 DEC 2021
|  |  | LS2399 |  |  |  | (VENAT, PAS) | NOT AVBL FOR TFC DEP (LFLB, LFLP) & ARR (EG**, EI**, LFFFFIR, DEAUVILLE_GROUP) | H24 | S | SID requirement in the LoA. |  |  | LS | 12 MAR 2025
|  |  | LS2400 |  |  |  | LSGGTMA | NOT AVBL FOR TFC 1. DEP (LFLB, LFLP, LFLE) a. VIA LFFFUJ b. VIA LFSBBM & ACFT-PBN (B1, B2, B3, B4, B5, B6, C1, C2, C3, C4, D1, D2, D3, D4) EXC ARR (EB**, EH**, EL**) 2. ARR/DEP (LFLB, LFLL, LFLP, LFLS, LFLY, LFLE) & ARR/DEP (LFLB, LFLL, LFLP, LFLS LFLY, LFLE) 3. DEP (LFGJ, LFGI, LFSD) & VIA BALSI 4. ARR (LSZH, BASEL_GROUP) & ENG-TYPE (J) EXC DEP (LFLB, LFLP, GENEVA_GROUP) | H24 | S | To avoid longer route in busy Geneva approach sector 1. Exception applies to traffic ARR EB**, EH**, EL** and unable to take VENAT T330 GILIR UN853 PENDU due to performance |  |  | LS | 04 APR 2025
|  |  | LS2401 | T544 | PAS | FRIBU |  | ONLY AVBL FOR TFC 1. ARR (LSGL, LSGP, LFLI, LFHN) 2. DEP (CHAMBERY_GROUP , LSGG, LSGL, LSGP, LFLI, LFHN) 3. ENG-TYPE (P) & RFL BLW FL095 AT (PAS T544 FRIBU) | H24 | S | To reduce the amount of traffic operating overhead LSGG |  | LSAGACC | LS | 09 SEP 2024
|  |  | LS2406 |  |  |  | LSAGUAC | NOT AVBL FOR TFC 1. VIA LFMMBB AND-THEN VIA LSAGUAC AND-THEN VIA (LIMMW, LIMME) EXC FLT-TYPE (M) 2. DEP LI** & LSAGUAC AND-THEN VIA LFMMBB EXC FLT-TYPE (M) 3. VIA LSAZUTA & LSAGUAC AND-THEN VIA (LFEE4EH, LFFFUJ, LFEEKD) 4. DEP (LFP*, EG) & ARR (AJACCIO_GROUP, BASTIA_GROUP, NICE_GROUP, LFKT) 5. VIA (LFMMYY, LFMNND) & LSAGUAC AND-THEN VIA (DJL, LFFFUJ, LFEEKD) 6. VIA LFMMBB & LSAGUAC AND-THEN VIA (LFFFUJ, LFEEKD) EXC FLT-TYPE (M) 7. DEP (EB**, ED**, EH**, EL**, LFPG) & ARR (LIMC, LIME, LIML) EXC FLT-TYPE (M) 8. DEP (LG**) & ARR (LFR*) & VIA LSAGUAC AND-THEN VIA LFMMYY 9. DEP (LFR*) & ARR (LG**) & VIA LFMMYY AND-THEN VIA LSAGUAC | 1. H24 2. H24 3. H24 4. 01 MAY 2025 - 30 SEP 2025 06:00-20:00 5. 01 MAY 2025 - 30 SEP 2025 06:00-20:30 6. 01 MAY 2025 - 30 SEP 2025 06:00-20:30 7. 01 MAY 2025 - 30 SEP 2025 06:00-20:30 8. 01 MAY 2025 - 30 SEP 2025 06:00-20:30 9. 01 MAY 2025 - 30 SEP 2025 06:00-20:30 | S | 1.To prevent traffic filing creative routes 2. To prevent unsafe turn for traffic departing LI** crossing LSAGUAC and then crossing LFMMBB sectors 3. To prevent traffic filing creative routes 4. To force specific traffic via a specific route 5. To prevent traffic filing creative routes 6. To avoid traffic complexity in the peak hours 7. To avoid traffic complexity in the peak hours. 8.9. To avoid traffic complexity in the peak hours | Except in case of French strike 4. DEP LFP*, EG** With ARR Ajaccio Group, Bastia Group, Nice Group, LFKT 5. Via (LFMMYY, LFMNND) Then via (DJL, LFFFUJ, LFEEKDH) After LSAGUAC 6. Via LFMMBB sectors Then via LFFFUJ / LFEEKD sector After LSAGUAC 7. DEP EB**, ED**, EH**, EL**, LFPG With ARR LIMC/ME/ML Except type Mil | LSAGACC | LS | 12 MAR 2025
|  |  | LS2407 | T544 | FRIBU | PAS |  | ONLY AVBL FOR TFC 1. ARR (LSGL, LSGP, LFLI, LFHN) 2. DEP LSMP & VIA (SAPRE L615 SIROD) 3. DEP (LSGL, LSGP) & VIA (SAPRE T544 PAS) 4. ENG-TYPE (P) & RFL BLW FL095 AT (FRIBU T544 PAS) | H24 | S | To reduce the amount of the traffic operation overhead LSGG |  | LSAGACC | LS | 12 MAR 2025
|  |  | LS2408 |  |  |  | (LSAGE, LSAGS, LSAGN) | NOT AVBL FOR TFC 1. DEP LFP* & ARR (AJACCIO_GROUP, BASTIA_GROUP, LFKT) 2. DEP BASEL_GROUP & ARR (CHAMBERY_GROUP, GENEVA_AREA EXC LSGC, GENEVA_GROUP, LFHS, LFHV, LFKD, LFLL, LFLM, LFLN, LFLO, LFLS, LFLU, LFLY, LFMH) EXC VIA (LSAZCTA, LSZBTA) | 1. 06:00-21:00 (05:00-20:00) 2. H24 | S | To prevent creative flight planning | Except in case of French strike |  | LS | 12 MAR 2025
|  |  | LS2410 |  |  |  | (GEVEA, MILPA, NINTU) | NOT AVBL FOR TFC 1. BLW FL365 AT (GEVEA, MILPA, NINTU) & RFL ABV FL375 IN (LFEE4EH, LFFFLMH, LFRRZU, LSASUIR) EXC a. ARR (LIMC, LIMF, LIMW, LIMZ, LFL*, LS**, LFCR, LFMH) b. DEP (LS**, EDNY, EDTD, EDTF, BASEL_GROUP) 2. BLW FL345 AT (GEVEA, MILPA, NINTU) & RFL ABV FL355 IN (LFEE4EH, LFFFLMH, LFRRZU, LSASUIR) EXC a. ARR (LIMC, LIMF, LIMW, LIMZ, LFL*, LS**, LFCR, LFMH) b. DEP (LS**, EDNY, EDTD, EDTF, BASEL_GROUP) 3. BLW FL325 AT (GEVEA, MILPA, NINTU) & RFL ABV FL335 IN (LFEE4EH, LFFFLMH, LFRRZS, LSASUIR) EXC a. ARR (LIMF, LIMW, LIMZ, LFL*, LS**, LFCR, LFMH) b. DEP (LS**, EDNY, EDTD, EDTF, BASEL_GROUP) | H24 | C | To prevent early descent. Traffic ARR LI**, LFM* shall not start descend before MILPA. Traffic to any other destination shall not plan early descent within LF, LS flying via MILPA |  | LSAGACC | LS | 21 MAR 2025
|  |  | LS2414 | N871 | DITON | DEGES |  | NOT AVBL FOR TFC ARR (EDDM, EDJA, EDMA,EDMO, EDNL, ETHL, ETSI, ETSL) | H24 | S | To force traffic onto a dedicated arrival routing via NUNRI. |  | LSAZACC | LS | 12 MAR 2025
|  |  | LS2416 | Z32 | MABES | MOREG |  | COMPULSORY FOR TFC DEP (LFLL, LFLY) & VIA MOLUS & RFL BLW FL145 IN LSASFIR | H24 | S | Segregation of departing and arriving traffic LFLLTMA and LSGG LoA between LSAGACC and LFMMACC |  | (LFMMACC, LSAGACC) | LS | 12 MAR 2025
|  |  | LS2419 | Y51 | DEKAM | SAPRE |  | ONLY AVBL FOR TFC ARR/DEP LSGC | H24 | S | To facilitate the traffic |  | LSAGACC | LS | 27 SEP 2024
|  |  | LS2427 |  |  |  | RONOP | NOT AVBL FOR TFC 1. ARR (LFLB, LFLL, LFLP, LFLS, LFLU, LFLY) a. ABV FL285 b. BLW FL245 if RFL is ABV FL245 before IXUSA in LI 2.ARR LFMH a. ABV FL325 b. BLW FL315 if RFL is ABV FL315 before IXUSA in LI 3.ARR LFMH a. ABV FL345 b. BLW FL325 if RFL is ABV FL325 before IXUSA in LI | 1. a. H24 1. b. 06:00-21:00 (05:00-20:00) 2. AIRAC MAR - FIRST AIRAC OCT H24 3. LAST AIRAC OCT - AIRAC FEB H24 | S | LoA with LIMMACC and LSAGACC |  | (LIMMACC, LSAGACC) | LS | 05 APR 2025
|  |  | LS2431 | T14 | BOLGI | MILPA |  | ONLY AVBL FOR TFC ARR (LFLL, LFLY, LFLS) | H24 | S | To force specific traffic on specific route. To prevent inventive flight planning |  |  | LS | 12 MAR 2025
|  |  | LS2432 | T718 | TRA | ALINE |  | ONLY AVBL AND COMPULSORY FOR TFC 1. ARR BASEL_GROUP a. VIA (AKABI, UMTEX) & RFL ABV FL115 IN (LS, LF, ED) b. DEP (EDNY, EDTM, LSZR) & RFL ABV FL115 IN (LS, LF, ED) c. VIA (ELMUR T718 TRA) & RFL ABV FL125 IN (LS, LF, ED) d. VIA (KESEX Z652 TRA) & RFL ABV FL125 IN (LS, LF, ED) | H24 | S | To force traffic onto a specific arrival route. 1.a.,b.Traffic with RFL below FL115 shall file ROMIR T125 WIL Z600 LUMEL 1.c.,d. Traffic with RFL below FL125 shall file via ELMUR L613 HOC Y51 LEPLA Z600 LUMEL |  | LSAZACC | LS | 12 MAR 2025
|  |  | LS2435 |  |  |  | (LSAGE, LSAGS, LSAGN) | COMPULSORY FOR TFC VIA LSAGUAC & ARR/DEP (LFLB, LFLL, LFLP, LFLS, LFLY) | H24 | S | To prevent creative flight planning. Applicable for traffic DEP Lyon area that needs to cross the LSAG INI Sectors before LSAGUAC including Y/Z traffic DEP LFLL/LS/LY : RISOR/F230 UT47 GEMLA/FL310 or RISOR F220 T45 ASLEG/F300 or RISOR F220 T45 ASLEG/F340 | Except in case of French strike |  | LS | 12 MAR 2025
|  |  | LS2464 | Z59 | KONOL | BALIR |  | NOT AVBL FOR TFC 1. ARR LSGC 2. VIA (BALIR Y51 DEKAM) 3. VIA (BALIR Y51 LEPLA) | H24 | S | 1. This traffic shall file SAPRE or N871 SOSAL Z61 FRIBU 2.,3. To avoid inventive FPL |  | LSAZACC | LS | 12 MAR 2025
|  |  | LS2500 |  |  |  | LSAZM17 | NOT AVBL FOR TFC DEP (EDDS, EDNY, EDSB, EDT*, LFST, LSZR) & ABV FL285 IN LSAZM17 & VIA LFFRAE | H24 | C | To segregate climbing from overflying traffic LoA between LFEEACC and LSAZACC |  |  | LS | 12 MAR 2025
|  |  | LS2505 |  |  |  | LOKTA | NOT AVBL FOR TFC 1. ARR (EDDE, EDDK, EDFH, EDFQ, EDGS, EDQG, EDQT, EDRZ, FRANKFURT_GROUP, FRANKFURT_YZ_GROUP) & RFL ABV FL245 IN (LSAZCTA, LSAZUTA) 2. ARR EDTD 3. DEP (LSZH, LSMD) & ABV FL245 AT LOKTA 4. DEP EDTD a. ENG-TYPE (T, P) & ABV FL125 AT LOKTA b. ENG-TYPE (J) & ABV FL225 AT LOKTA | H24 | S | 1. LoA between LSAZACC and EDUUUAC. This traffic shall file LADOL T163 2. To avoid inventive FPL's, these Flights shall file via STAR TRA. 3. To structure DEP LSZH and LSMD according to LoA with EDGGACC and EDUUUAC. Traffic shall file via DEGES Z1 ALAGO. 4. To segregate departing traffic based on performance. |  | LSAZACC | LS | 12 MAR 2025
|  |  | LS2509 |  |  |  | LSAGN | NOT AVBL FOR TFC 1. VIA LSAGE & ENG-TYPE (J) & ARR (G***, LE**, LFB*, LFM*, LP**, NAT_GROUP EXC LFMH) EXC DEP (LSGC, LSGK, LSGS, LSMP, LSTS) 2. DEP LSGS & ENG-TYPE (J) EXC ARR (LFGJ, LFGI, LFLH, LFLL, LFLS, LFLY, LFSD, LFQM) 3. VIA (LFSBBM, LFSBBU, LFSBBO) AND-THEN VIA LSAGN AND-THEN VIA LFEE4EH EXC DEP GENEVA_GROUP 4. DEP (CHAMBERY_GROUP, LYON_GROUP, G***, LE**, LP**) AND-THEN ARR GENEVA_GROUP 5. VIA (LFSBBM, LFEE4EH) AND-THEN a. VIA LSAGN AND-THEN VIA LFFFUJ b. VIA LSAGN AND-THEN VIA DJL c. VIA LSAGN & ARR (LFGJ, LFGI, LFLH, LFQM, LFSD) 6. DEP (E***, LFP*) AND-THEN ARR LSGS a. ENG-TYPE (J) EXC VIA LFEE4EH b. TYP (PC21, PC12) EXC VIA LFEE4EH 7. DEP (E***, ORLY_GROUP, ROISSY_GROUP, LFOB) & ENG-TYPE (J) & VIA (LIMMFIR, LIMMUIR) 8. ARR GENEVA_GROUP & VIA (LIMMFIR, LIMMUIR) 9. DEP (LSZH, LSZR, EDNY) & ENG-TYPE (J) EXC ARR (LYON_GROUP, GENEVA_AREA, GENEVA_GROUP) | 1. 06:00-21:00 (05:00-20:00) 2. 06:00-21:00 (05:00-20:00) 3. H24 4. 06:00-21:00 (05:00-20:00) 5. H24 6. (LSNPZ1, LST21Z, LST22Z, LST23Z, LST24Z, LST201Z, LST202Z, LST203Z, LST204Z) NOT ACT 7. 06:00-21:00 (05:00-20:00) 8. H24 9. H24 | S | 1&7. Force traffic into the LSAGUAC sector. Prevent fast traffic avoiding regulation in LSAGUAC by flying in the lower airspace and to keep that traffic out of LSAGN sector 2. Ensure high performance traffic departing from LSGS avoids LSAGN. Traffic using SAPRE SID or joining at SAPRE should file FL245+ at SAPRE 3. Prevent indirect routing via LFSBBM - LSAGN - LFEE5EH discourage this sequence to reduce unnecessary load on LSAGN 4&8.Force traffic via a specific route. Enforce structured routing to avoid route dispersion and maintain network efficiency 5. Prevent traffic filing from Basel or Reims area (eg LFSB) heading south to the Geneva area an then north again to the Paris area or ARR LFGJ LFLH LFGI LFSD 6. Block-non standard routings via LSAGN below FL245 Prevent low-level entries into LSAGN. Traffic from north via should not file below FL245 until GEVEA 9. To avoid low level filing through LSAG Lower sectors for mentioned DEP AD. | Exc in case of French strike 4. DEP (CHAMBERY_GROUP, LYON_GROUP, G***, LE**, LP**) AND-THEN ARR (GENEVA_GROUP Outside SKI SAT 0700..1800 AIRAC DEC and Last AIRAC JAN LS2585 (LS2585E) |  | LS | 31 MAY 2025
|  |  | LS2510 |  |  |  | LSAGE | NOT AVBL FOR TFC 1. ENG-TYPE (J) EXC a. ARR (BASEL_GROUP, GENEVA_GROUP, EDNY, EDTD, EDTF, EDTM, EDTN,EDTR, EDTS, EDTZ, LS**, LFEV, LFGF, LFGJ, LFGI, LFKA, LFLB, LFLH, LFLJ, LFLP, LFQW, LFSD, LFSP) b. DEP (BASEL_GROUP, GENEVA_GROUP, LS**, LIMW) 2. VIA (LFEE4EH, LFSBBM, LFSBBU, LFSBBO) AND-THEN VIA LSAGE AND-THEN ARR (CHAMBERY_GROUP, GENEVA_GROUP, GENEVA_AREA) EXC a. VIA (DEVDI DCT OLBEN) & BLW FL295 AT (DEVDI DCT OLBEN) b. DEP (BASEL_GROUP, LFGJ, LFGI, LFLH, LFQM, LFSD) c. ARR LSGS & VIA (VALOR, VADAR) d. ARR (LSGK, LSTS) e. ARR LSGC & VIA LSZBTA f. ARR LSMP 3. VIA LSZBTA AND-THEN VIA LSAGE & ARR BERN_GROUP EXC DEP BERN_GROUP 4. DEP (E***, LFP*) & ARR LSZ* | 1. H24 2. a. SCEN (RR9GIN, RR10GIN) ACT 2. b. H24 2. c. H24 2. d. H24 2. e. H24 2. f. H24 3. H24 4. AIRAC NOV - AIRAC MAR SAT-SUN 07:00-18:00 (06:00-17:00) | S | 1. To force the traffic via the LSAGUAC sectors. To prevent fast traffic avoiding regulation in LSAGUAC by filing in the lower airspace and to keep traffic out of the LSAGINI sector 2. To avoid creative flight planning. Applicable for traffic ARR Geneva Area crossing LFEE4EH, LFSBBM, LFSBBU, LFSBBO before entering LSAGE sector 2.a. Only available for traffic DEP EB**, EH**, EL** With ARR LFLI, LSGG/GS (see appendix 4) Only available for Flight Planning during activation of RR9GIN & RR10GIN via DEVDI DCT OLBEN 3. To force traffic via specific route 4. To avoid INIS during Ski season | 4. SKI | LSAGACC | LS | 25 DEC 2024
|  |  | LS2512 |  |  |  | LSAGL5 | NOT AVBL FOR TFC 1. VIA LSAGL67 AND-THEN VIA LSAGL5 EXC ARR (EDDM, EDDR, EDDS, EDFH, EDFM, EDJA, EDMA, EDMO, EDNL, EDNY, EDRZ, EDSB, EDT*, ELLX, ETHL, ETSI, LFG*, LFH*, LFJ*, LFK*, LFL*, LFM*, LFS*, LFT*, LIM*, LIQS, LIRP, LIRQ, LIRZ, LOWI, LS**, LFCR, LIP* EXC LIPZ) 2. VIA LSAGL67 AND-THEN VIA LSAGL5 EXC ARR (EDDR, EDDS, EDFH, EDFM, EDJA, EDMA, EDMO, EDNL, EDNY, EDRZ, EDSB, EDT*, ELLX, ETHL, LFG*, LFH*, LFJ*, LFK*, LFL*, LFM*, LFS*, LFT*, LIM*, LIQS, LIRP, LIRQ, LIRZ, LS**, LFCR, LIP* EXC LIPZ) 3. ARR (LIMC, LIMF, LIMW, LIMZ) & VIA MOKIP | 1. AIRAC MAR - FIRST AIRAC OCT 06:00-21:00 (05:00-20:00) 2. LAST AIRAC OCT - AIRAC FEB 06:00-21:00 (05:00-20:00) 3. AIRAC MAR - FIRST AIRAC OCT H24 | S | 1. 2.To optimise occupancy counts and to eliminate yoyo flights and anticipated descents This restriction is only applicable to traffic coming from LSAGL67 sector 3. Linked to LS2522 point 2a Traffic shall not reclimb with in LSAG ACC after MOKIP LoA between LFFFACC and LSAGACC |  | LSAGACC | LS | 05 APR 2025
|  |  | LS2513 |  |  |  | LSAGL4 | NOT AVBL FOR TFC 1. VIA LSAGL5 AND-THEN VIA LSAGL4 EXC ARR (EDDM, EDDR, EDDS, EDFH, EDFM, EDJA, EDMA, EDMO, EDNL, EDNY, EDRZ, EDSB, EDT*, ELLX, ETHL, ETSI, LFG*, LFH*, LFJ*, LFK*, LFL*, LFM*, LFS*, LFT*, LIM*, LIQS, LIRP, LIRQ, LIRZ, LOWI, LS**, LFCR, LIP* EXC LIPZ) 2. VIA LSAGL5 AND-THEN VIA LSAGL4 EXC ARR (EDDR, EDDS, EDFH, EDFM, EDJA, EDMA, EDMO, EDNL, EDNY, EDRZ, EDSB, EDT*, ELLX, ETHL, LFG*, LFH*, LFJ*, LFK*, LFL*, LFM*, LFS*, LFT*, LIM*, LIQS, LIRP, LIRQ, LIRZ, LS**, LFCR, LIP* EXC LIPZ) | 1. AIRAC MAR - FIRST AIRAC OCT 06:00-21:00 (05:00-20:00) 2. LAST AIRAC OCT - AIRAC FEB 06:00-21:00 (05:00-20:00) | S | 1. To optimise occupancy counts and to eliminate yoyo flights and anticipated descents This restriction is only applicable to traffic coming from LSAGL5 sector 2.To optimise occupancy counts and to eliminate yoyo flights and anticipated descents This restriction is only applicable to traffic coming from LSAGL5 sector |  | LSAGACC | LS | 05 APR 2025
|  |  | LS2514 |  |  |  | LSAGL3 | NOT AVBL FOR TFC 1. VIA LSAGL4 AND-THEN VIA LSAGL3 EXC ARR (EDDM, EDDR, EDDS, EDFH, EDFM, EDJA, EDMA, EDMO, EDNL, EDNY, EDRZ, EDSB, EDT*, ELLX, ETHL, ETSI, LFG*, LFH*, LFJ*, LFK*, LFL*, LFM*, LFS*, LFT*, LIQS, LIRP, LIRQ, LIRZ, LOWI, LS**, LIM*, LIP* EXC LIPZ) 2. VIA LSAGL4 AND-THEN VIA LSAGL3 EXC ARR (EDNY, EDSB, EDT*, ETHL, LFG*, LFH*, LFJ*, LFK*, LFL*, LFM*, LFS*, LFT*, LIM*, LS**, LIPE) 3. DEP (LIP*, LIMJ, LIR*, LIE*, LIC*, LIB*) & VIA (AOSTA, PUNSA, RONOP) & TYP (A318, A319, A320, A321, B712, B731, B732, B733, B734, B735, B736, B737, B738, B739, B752, B753, B762, B763, B764, BCS1, BCS3, E145, E170, E190, E75S, E75L, E135, E50P, E55P, H25B, C56X) EXC ARR (EDSB, EDTL, LFLH, LFSD, LFGJ, LFGI, LFJL, LFQE, LFQP, LFSG, LFSI, LFSN, LFSO, LFST, EDTD, EDTF) 4. DEP (LIP*, LIMJ, LIR*, LIE*, LIC* , LIB*) & VIA (AOSTA, PUNSA, RONOP) & TYP (A318, A319, A320, A321, B712, B731, B732, B733, B734, B735, B736, B737, B738, B739, B752, B753, B762, B763, B764, BCS1, BCS3, E145, E170, E190, E75S, E75L, E135, E50P, E55P, H25B, C56X) EXC ARR (EDSB, EDTL, LFLH, LFSD, LFGJ, LFGI, LFJL, LFQE, LFQP, LFSG, LFSI, LFSN, LFSO, LFST, EDTD, EDTF, EDDR, EDRZ, ELLX, LFLC, LFLX, LFLV, LFLN, LFLO) | 1. AIRAC MAR - FIRST AIRAC OCT 06:00-21:00 (05:00-20:00) 2. LAST AIRAC OCT - AIRAC FEB 06:00-21:00 (05:00-20:00) 3. LAST AIRAC OCT - AIRAC FEB 06:00-21:00 (05:00-20:00) 4. AIRAC MAR - FIRST AIRAC OCT 06:00-21:00 (05:00-20:00) | S | 1. To optimise occupancy counts and to eliminate yoyo flights and anticipated descents This restriction is only applicable to traffic coming from LSAGL4 sector 2.To optimise occupancy counts and to eliminate yoyo flights and anticipated descents This restriction is only applicable to traffic coming from LSAGL4 sector 3-4 To avoid low filers observed after FRA-IT implementation |  | LSAGACC | LS | 21 MAY 2025
|  |  | LS2515 |  |  |  | LSAGL2 | NOT AVBL FOR TFC 1. VIA LSAGL3 AND-THEN VIA LSAGL2 EXC ARR (EDMA, EDMO, EDDR, EDDS, EDFH, EDFM, EDJA, EDNL, EDNY, EDRZ, EDSB, ETHL, EDT*, ELLX, LFG*, LFH*, LFJ*, LFL*, LFM*, LFS*, LFT*, LIM*, LS**) 2. VIA LSAGL3 AND-THEN VIA LSAGL2 EXC a. ARR (EDNY, EDSB, EDT*, LFG*, LFH*, LFJ*, LFL*, LFS*, LIM*, LS) b. ARR (LFMD, LFMN, LFTH, LFTZ) & VIA LURAG 3. VIA LSAGL3 AND-THEN VIA LSAGL2 AND-THEN ARR (BERN_GROUP, GENEVA_GROUP, GENEVA_AREA) & VIA IRMAR & RFL ABV FL305 AT IRMAR | 1. AIRAC MAR - FIRST AIRAC OCT 06:00-21:00 (05:00-20:00) 2. a. LAST AIRAC OCT - AIRAC FEB 06:00-21:00 (05:00-20:00) 2. b. LAST AIRAC OCT - AIRAC FEB 06:00-21:00 (05:00-20:00) 3. LAST AIRAC OCT - AIRAC FEB H24 | S | 1. To optimise occupancy counts and to eliminate yoyo flights and anticipated descents This restriction is only applicable to traffic coming from LSAGL3 sector 2.To optimise occupancy counts and to eliminate yoyo flights and anticipated descents This restriction is only applicable to traffic coming from LSAGL3 sector 3. LoA between LFMMACC and LSAGACC and avoiding climbs in LS. |  |  | LS | 12 MAR 2025
|  |  | LS2516 |  |  |  | LSAGL1 | NOT AVBL FOR TFC 1. VIA LSAGL2 AND-THEN VIA LSAGL1 EXC ARR (EDNY, EDT*, LFG*, LFH*, LFJ*, LFL*, LFS*, LIM*, LS**, LFMH) 2. ARR LI** & VIA LFFFUIR & ABV FL285 IN LFFFUIR EXC a. DEP (CHAMBERY_GROUP, GENEVA_GROUP, LYON_GROUP, LFG*, LFH*, LFKD, LFSB, LFSD, LS**) b. ARR (LIMF, LIMW, LIMZ) c. ARR (LIMA, LIMB, LIMC, LIME, LIMG, LIML, LIMN, LIMP, LIMR, LIMS, LSZA, LSZS, LSZL) & VIA LAPRI | 1. 06:00-21:00 (05:00-20:00) 2. H24 | C | To optimise occupancy counts and to eliminate yoyo flights and anticipated descents. 1. This restriction is only applicable to traffic coming from LSAGL2 sector 2. This restriction is applicable only to traffic crossing the LFFFUIR higher than FL285 prior to entering LSAG airspace |  |  | LS | 12 MAR 2025
|  |  | LS2518 |  |  |  | LSAGS | NOT AVBL FOR TFC 1. DEP MILANO_GROUP & ENG-TYPE (J) EXC a. VIA RONOP AND-THEN VIA GIGUS b. ARR (GENEVA_GROUP, CHAMBERY_GROUP, LFLH, LFGI, LFGJ, LFSD, LS**) 2. ARR (ED**, EK**, ES**, ET**, BASEL_GROUP, LI**, LO**, LSZA, LSZF, LSZH, LSZL, LSZR, LSZS, LFG*, LFH* EXC LFGJ, LFGI, LFHN) & ENG-TYPE (J) EXC a. DEP (CHAMBERY_GROUP, GENEVA_GROUP, LYON_GROUP, LFG*, LFH*, LFSD, LS**, BASEL_GROUP) b. ARR (LIMF, LIMW, LIMZ) & VIA LAPRI c. FLT-TYPE (M) 3. ARR LI** & VIA LFFFUIR & ABV FL245 IN LFFFUIR EXC a. DEP (CHAMBERY_GROUP, GENEVA_GROUP, LYON_GROUP, LFG*, LFH*, LFSD, LS**, BASEL_GROUP) b. ARR (LIMF, LIMW, LIMZ) & VIA LAPRI | 06:00-21:00 (05:00-21:00) | S | 1. 2. To force specified traffic via LSAGUAC 3. This restriction is applicable only to traffic crossing LFFFUIR above FL245 prior to entering LSAG airspace |  | LSAGACC | LS | 12 MAR 2025
|  |  | LS2520 | M858 | CANNE | ASGED |  | ONLY AVBL FOR TFC ARR (LSMA, LSME, LSMM, LSZC) | H24 | S | To prevent RNAV traffic filing NON RNAV routes |  | LSAZACC | LS | 12 MAR 2025
|  |  | LS2521 | M858 | ASGED | CANNE |  | ONLY AVBL FOR TFC DEP (LSME, LSME, LSMM, LSMD) | H24 | S | To prevent RNAV traffic filing NON RNAV routes |  | LSAZACC | LS | 12 MAR 2025
|  |  | LS2522 |  |  |  | MOKIP | NOT AVBL FOR TFC 1. ARR LSGS & ABV FL255 AT MOKIP 2. ARR (LIMC, LIMF, LIMW, LIMZ) a. ABV FL355 AT MOKIP b. BLW FL345 AT MOKIP & RFL ABV FL345 IN LFFFLMH | 1. H24 2. a. AIRAC MAR - FIRST AIRAC OCT H24 2. b. AIRAC MAR - FIRST AIRAC OCT 06:00-21:00 (05:00-20:00) | S | 1. LoA with LFFFACC 2. LoA with LFFF. Traffic ARR LIMF, LIMW, LIMZ shall file GEVEA/FL250 to be compliant with LS2410 and LILS1019 |  | (LFFFACC, LSAGACC) | LS | 12 MAR 2025
|  |  | LS2523 |  |  |  | KUDIS | NOT AVBL FOR TFC 1. VIA (SONOM T163 LADOL) EXC VIA (ARGAX Z170 KUDIS) 2. VIA (KUDIS N851 VEDOK) AND-THEN a. VIA (ARGAX Z170 KUDIS) b. VIA (RESIA, ABREG) | H24 | S | To force traffic onto a specific route and to split the flows 1. Traffic via SONOM T163 shall file a. ZUE T163 SONOM b. ARGAX Z170 KUDIS SONOM 2. This traffic shall file ARGAX Y170 ROMIRN851 VEDOK |  | LSAZACC | LS | 12 MAR 2025
|  |  | LS2524 | T103 | DITON | NUNRI |  | ONLY AVBL FOR TFC 1. ARR (EDDM, ETSI, ETSL, EDMA, EDMO, EDNL, EDTM, EDJA, ETHL) 2. DEP LSM* | H24 | S | 1. Dedicated arrival RTE for FLTs to ADs mentioned. 2. To provide connection for military traffic to TRA Allgaeu. |  | LSAZACC | LS | 12 MAR 2025
|  |  | LS2526 | L613 | SUXAN | RONAG |  | ONLY AVBL FOR TFC ARR LSZS | H24 | S | Dedicated route for arriving and departing traffic |  |  | LS | 31 DEC 2021
|  |  | LS2527 | L613 | RONAG | SUXAN |  | ONLY AVBL FOR TFC DEP LSZS | H24 | S | Dedicated route for arriving and departing traffic |  |  | LS | 31 DEC 2021
|  |  | LS2528 | Z32 | MABES | MOREG |  | ONLY AVBL FOR TFC DEP (LFHS, LFHV, LFLL, LFLM, LFLY, LFLN) | H24 | S | Segregation of departing and arriving traffic LFLLTMA and LSGG LoA between LSAGACC and LFMMACC |  | (LFMMACC, LSAGACC) | LS | 12 MAR 2025
|  |  | LS2529 | N850 | TITIX | TRA |  | NOT AVBL FOR TFC DEP BASEL_GROUP | H24 | S | To force traffic onto a specific departure route. This traffic shall file ELBEG-Y715-AMRUP-N491 |  | LSAZACC | LS | 12 MAR 2025
|  |  | LS2531 | Z119 | TELNO | FRIBU |  | ONLY AVBL FOR TFC VIA (MONIN, TELNO) | H24 | S | To avoid unusual flight planning |  | LSAGACC | LS | 12 MAR 2025
|  |  | LS2535 | T37 | PAS | DIPIR |  | NOT AVBL FOR TFC DEP LFLJ & ABV FL155 AT (PAS T37 DIPIR) | H24 | S | To connect airfields to the airway network for flight via RFL ABV FL155 route suggested via N...VFR GOLEB/N...F... IFR |  | LSAGACC | LS | 12 MAR 2025
|  |  | LS2538 | Z67 | LAMUR | KORED |  | NOT AVBL FOR TFC BLW FL195 AT (LAMUR Z67 KORED) EXC ARR BASEL_GROUP | H24 | S | To facilitate segregation between major eastbound flow |  |  | LS | 12 MAR 2025
|  |  | LS2539 |  |  |  | (LSAGE, LSAGS, LSAGN) | COMPULSORY FOR TFC VIA (LF, LS, LI) & ABV FL195 IN (LF, LS, LI) & ARR/DEP (LSGE, LSGK) & DEP LSTS EXC VIA LSGGTMA | H24 | S | All traffic intending to join or leave in LF, LS, LI airspace shall file Z/Y mentioned in the restriction. This aim is to have correct counts and proper FPL distribution in the correct sectors All traffic DEP/ARR LSGK shall file Y/Z with a RFL BLW FL245 over the first IFR part of the flight. ARR (LSGE, LSGK): Y/SAPRE, Y/MOLUS, Y/VADAR ARR (LSGE, LSGK) : Y/FRIBU DEP LSGE: Z/SAPRE, Z/MOLUS, Z/PAS DEP (LSGE, LSGK, LSTS) : Z/VADAR, Z/SAPRE, Z/TELNO, Z/FRIBU Traffic shall file ARR (LSGE, LSGK) VIA SAPRE, MOLUS, VADAR, FRIBU DEP LSGE VIA SAPRE, MOLUS, PAS, VADAR, TELNO, FRIBU DEP (LSGK, LSTS) VIA VADAR ,SAPRE, TELNO, FRIBU |  | LSAGACC | LS | 12 MAR 2025
|  |  | LS2542 |  |  |  | SOSAL | NOT AVBL FOR TFC ARR LSGS & RFL ABV FL165 AT OMASI & VIA OMASI | H24 | S | LoA REIMS / PARIS |  | LSAGACC | LS | 12 MAR 2025
|  |  | LS2544 | Z119 | SOSON | ESEVA |  | NOT AVBL FOR TFC 1. VIA (GERSA N850 SOSON) 2. DEP (LSZH, LSMD) 3. VIA (ESEVA Z669 VADAR) 4. VIA (TELNO N871 KORED) 5. ARR LSMP | H24 | S | To avoid unusual flight planning |  | (LSAZACC, LSAGACC) | LS | 12 MAR 2025
|  |  | LS2547 |  |  |  | SAPRE | COMPULSORY FOR TFC 1. VIA (ED, LF, LI, LS) & ARR (LSGK, LSTS, LSGY) EXC VIA (MOLUS, VADAR, FRIBU) 2. VIA (ED, LF, LI, LS) & DEP (LSGK, LSTS) EXC VIA (VADAR, TELNO, FRIBU) 3. VIA (ED, LF, LI, LS) & DEP (LFHM, LFHU, LFKA, LFKD, LFKX, LFLE, LFLJ) EXC VIA (LSAGS, LFMMLE, PAS) 4. VIA (ED, LF, LI, LS) & DEP LSGS a. ARR (E***, LE**, LP**) b. ARR LF** EXC i) ARR (NICE_GROUP, TOULON_GROUP, LFK*) & VIA ROCCA ii) ARR (LFLB, LFLI, LFLP, LFHN) & VIA GOLEB | H24 | S | All traffic intending to join or leave in LF, LS, LI, ED (REFLOC) airspace shall file Z/Y over specific points Traffic should file: LSGS a) F240 SAPRE/F260+ L615 b) F240 SAPRE/F250+ Z65 c) F240 SAPRE/F260+ Z64 |  |  | LS | 12 MAR 2025
|  |  | LS2551 |  |  |  | RONOP | COMPULSORY FOR TFC FLT-TYPE (M) & VIA LIMMWN AND-THEN VIA (LSAGCTA, LSAGUTA) EXC VIA (KUKEV, AOSTA, CERVI) | H24 | S | To force IFPS to address MIL OAT flights on ITI35 ...RONOP GIGUS OAT RBT01 ITI35 ... or for flight without diplomatic to cross Swiss territory ...RONOP DCT GIGUS .... |  | LSAGACC | LS | 12 MAR 2025
|  |  | LS2552 |  |  |  | FRIBU | NOT AVBL FOR TFC 1. ARR LSGG a. EXC DEP LS** b. ACFT-PBN (B1, B2, B3, B4, B5, B6, C1, C2, C3, C4, D1, D2, D3, D4) | H24 | S | 1.To be counted in the correct sectors 2. RNAV use ULMES or BENOT STAR |  |  | LS | 12 MAR 2025
|  |  | LS2553 |  |  |  | PAS | NOT AVBL FOR TFC 1. DEP (LFLB, LFLP, LFLE) EXC a. ARR (GENEVA_GROUP, LFLJ) b. VIA (PAS T544 SAPRE) c. ARR (EB**, EH**, EL**) 2. VIA (BELUS Z16 PAS) EXC a. VIA (SAPRE T544 FRIBU) b. ARR (LSGC, LSGL, LSGP, LFLI, LFHN) 3. ARR (LFLI, LFHN) & ABV FL155 AT PAS 4. DEP LSGY & ABV FL155 AT PAS EXC VIA (LSAZCTA, LSAZUTA) 5. DEP (LSGL, LSGP, LFHN, LFHM, LFHU, LFKA, LFKD, LFKX,LFLE,LFLI, LFLJ) & ABV FL155 AT PAS | H24 | S | 1. SID requirement LoA agreement between Marseille ACC and Geneva ACC. C. for traffic unable to take VENAT T330 GILIR due to performance 3-5. To be counted in the correct sectors |  |  | LS | 12 MAR 2025
|  |  | LS2554 |  |  |  | ROCCA | NOT AVBL FOR TFC DEP LSGS & ABV FL245 AT ROCCA | H24 | C | To be counted in the correct sectors |  |  | LS | 12 MAR 2025
|  |  | LS2556 |  |  |  | SALEV | ONLY AVBL FOR TFC BLW FL155 AT SALEV & ARR (CHAMBERY_GROUP, LFKD) | H24 | S | To be counted in the correct sectors |  |  | LS | 12 MAR 2025
|  |  | LS2557 |  |  |  | VADAR | NOT AVBL FOR TFC 1. ARR (LSGK, LSGL, LSGP, LSGY, LSTS) a. ABV FL155 AT VADAR EXC VIA (LSAZCTA, LSAZUTA) b. ABV FL245 AT VADAR & VIA (LSAZCTA, LSAZUTA) 2. ARR LSGS & ABV FL245 AT VADAR | H24 | C | 1.To be counted in the correct sectors 2.To be counted in the correct sectors |  | LSAGACC | LS | 12 MAR 2025
|  |  | LS2558 |  |  |  | VADAR | COMPULSORY FOR TFC ARR LSGS & RFL ABV FL185 IN LSAZCTA & VIA (LSAZCTA, LSAZUTA) | H24 | C | To provide connection to VADAR STAR |  | LSAGACC | LS | 12 MAR 2025
|  |  | LS2559 |  |  |  | VALOR | COMPULSORY FOR TFC 1. ARR LSGS & RFL ABV FL165 a. VIA LF EXC DEP BASEL_GROUP b. VIA LI c. EXC DEP GENEVA_GROUP | LSNPZ1 NOT ACT | S | To provide the correct connection to VALOR STAR |  | LSAGACC | LS | 31 MAY 2025
|  |  | LS2561 | Y51 | HOC | LEPLA |  | NOT AVBL FOR TFC 1. VIA (ABESI, ABREG, CANNE, RESIA, SAFFA, SUXAN) & ACFT-PBN (A1, B1, B2, B3, B4, B5, B6, C1, C2, C3, C4, D1, D2, D3, D4) EXC ARR (LSGC, BASEL_GROUP) 2. ARR LSGC & FL BLW 125 AT (HOC Y51 LEPLA) EXC DEP EDTD & ENG-TYPE (J) 3. ARR LSZB | H24 | S | 1. To avoid creative and problematic flightplans 2. This traffic shall file T625 3. To avoid inventive Flight Planning |  | LSAZACC | LS | 19 MAR 2025
|  |  | LS2562 | Z50 | PELAD | SOPER |  | ONLY AVBL FOR TFC 1. ARR (LSMA, LSMD, LSME, LSZC, LSZR, LSZH, EDNY) 2. DEP LSZS | H24 | S | 1. To segregate inbound traffic and split the flows 2. To facilitate flight planning |  | LSAZACC | LS | 12 MAR 2025
|  |  | LS2563 |  |  |  | (PAS, VENAT, ESAPI, ODIKI) | COMPULSORY FOR TFC DEP (LFLB, LFLP, LFLE) & VIA (LSAGCTA, LSAGUTA) | H24 | S | To avoid Y/Z within LSAG Traffic shall depart in IFR |  |  | LS | 12 MAR 2025
|  |  | LS2564 |  |  |  | WIL | NOT AVBL FOR TFC 1. DEP LSZH & ENG-TYPE (J) EXC ARR (LSGC, LSMA, LSME, LSMP, LSZB, LSZC, LSZG, LSZH, BASEL_GROUP) 2. ARR/DEP LSGC & VIA LEPLA & ACFT-PBN (A1, B1, B2, B3, B4, B5, B6, C1, C2, C3, C4, D1, D2, D3, D4) | H24 | S | 1. To avoid Jet traffic filing via LSZH and LSZBTMA. 2. Traffic ARR/DEP LSGC shall avoid TMA Basle and file via T625. |  | LSAZACC | LS | 12 MAR 2025
|  |  | LS2567 | Y170 | ARGAX | ROMIR |  | NOT AVBL FOR TFC 1. VIA (ROMIR L856 TRA) 2. ARR (EDNY, LSZR) 3. BLW FL115 AT (ARGAX, ROMIR) | H24 | S | To avoid inventive flight planning. |  | LSAZACC | LS | 12 MAR 2025
|  |  | LS2570 | Y58 | GEVEA | SALEV |  | ONLY AVBL FOR TFC ARR (CHAMBERY_GROUP, LFKD) & VIA (SAPRE Y58 GEVEA) | H24 | S | Dedicated ARR route for CHAMBERY_GROUP, LFKD |  |  | LS | 12 MAR 2025
|  |  | LS2573 | T37 | DIPIR | PAS |  | NOT AVBL FOR TFC ENG-TYPE (J) & VIA (LFMMFIR, LIMMFIR, LIMMUIR) EXC DEP (LFEEFIR, LFLH) | H24 | S | To prevent traffic type Jet filing on lower airways |  | LSAGACC | LS | 12 MAR 2025
|  |  | LS2574 | T625 | WIL | DEKAM |  | ONLY AVBL FOR TFC ARR LSGC | H24 | S | To avoid Basle TMA and force traffic onto specific route. |  |  | LS | 31 DEC 2021
|  |  | LS2577 | T125 | ROMIR | ZUE |  | ONLY AVBL FOR TFC 1. ENG-TYPE (T, P) 2. ARR (LSMD, EDTD) | H24 | S | 1. To prevent jet traffic filing on lower airways as well as transiting through Zurich TMA. 2. To optimce FPL to LSMD via ZUE STAR. |  | LSAZACC | LS | 12 MAR 2025
|  |  | LS2578 | T125 | WIL | ZUE |  | ONLY AVBL FOR TFC ENG-TYPE (T, P) | H24 | S | To prevent Jet traffic filing on lower airways as well as transiting through Zurich TMA |  | LSAZACC | LS | 12 MAR 2025
|  |  | LS2579 |  |  |  | VEBIT | COMPULSORY FOR TFC DEP LSZH & VIA (LFEE4H, LFSBBU, LFSBBO) | H24 | S | To avoid traffic climbing in the ACC filing N-RNAV SID's. This traffic shall file VEBIT T51 |  |  | LS | 12 MAR 2025
|  |  | LS2581 |  |  |  | (ARGAX, DEGAD, KELIP, LUKOM, PELAD, PIXOS, RONAG, SOPER, SOSON) | COMPULSORY FOR TFC 1. DEP LSZS & VIA (LO, ED, LI, LF, LJ, LD, LE, LK, LS) EXC a. ENG-TYPE (P) b. TYP (HEL) | H24 | S | To correctly reflect the OPS procedure, the route shall be filed via the mentioned WPTs. |  | LSAZACC | LS | 14 NOV 2024
|  |  | LS2582 |  |  |  | (DETRI, GERSA, PELAD, PIXOS, RONAG, SOPER, SOSON, UTAVO) | COMPULSORY FOR TFC 1. ARR LSZS & VIA (LO, ED, LI, LF, LJ, LD, LE, LK, LS) EXC a. ENG-TYPE (P) b. TYP (HEL) | H24 | S | To correctly reflect the OPS procedure, the route shall be filed via the mentioned WPTs. |  | LSAZACC | LS | 14 NOV 2024
|  |  | LS2583 | M858 | ASGED | TRA |  | NOT AVBL FOR TFC 1. DEP (LSMA, LSME, LSZC) 2. DEP (LSZB, LSZG) | H24 | S | To prevent inventive FPL's. Traffic shall file via WIL and then T125 or T901 or via ELMUR/ROLSA N851 KUDIS. |  | LSAZACC | LS | 26 JUL 2025
|  |  | LS2584 | M858 | TRA | ASGED |  | NOT AVBL FOR TFC DEP (LSZR, EDNY) & ARR (LSME, LSMA, LSZB, LSZC, LSZG) | H24 | S | To prevent inventive FPL's. |  | LSAZACC | LS | 12 MAR 2025
|  |  | LS2585 |  |  |  | LSAGN | NOT AVBL FOR TFC 1. DEP (LFLB, LFLP, LFLS) & ENG-TYPE (J) EXC ARR (LFGJ, LFGI, LFLH, LFSD) 2. DEP (EG**, LFP*) AND-THEN ARR (LFLL, LFLS, LFLU, LFLY) 3. DEP (LFLL, LFLY) a. ENG-TYPE (J) b. ENG-TYPE (T, P) & RFL ABV FL245 IN LSAGN 4. DEP (LO, LZ, UK) AND-THEN ARR (LFLL,LFLU, LFLY) 5. ARR/DEP GENEVA_GROUP & ARR/DEP (EDDF, EDDH, EDDS, EK**, EN**, ES**, LE**, LP**, G***) 6. ENG-TYPE (J) & VIA DJL a. DEP (LFP*, E***) EXC DEP LFPG & ARR (GENEVA_GROUP, LFLB, LFLP) b. DEP LFPG AND-THEN ARR (LFLB, LFLP) 7. DEP LFPG & ENG-TYPE (J) & VIA DJL & ARR GENEVA_GROUP | 1. AIRAC NOV - AIRAC MAR SAT-SUN 07:00-18:00 (06:00-17:00) 2. AIRAC NOV - AIRAC MAR SAT-SUN 07:00-18:00 (06:00-17:00) 3. AIRAC NOV - AIRAC MAR SAT-SUN 07:00-18:00 (06:00-17:00) 4. AIRAC NOV - AIRAC MAR SAT 07:00-18:00 5. AIRAC NOV - AIRAC MAR SAT 07:00-18:00 6. H24 7. H24 | S | 1-2 To avoid LSAGN during the SKI season 3. To avoid LSAGN during Ski season suggested route : ASLEG T45 VENAT T330 GILIR 4. To avoid LSAGN during Ski season suggested route : EVANO DCT RONOP DCT GIGUS 5. To avoid the LSAGN sector during Ski season a) DEP GENEVA_GROUP ARR (EDDF, EDDH, EDDS, EK, EN, ES), suggested route : Via SOSAL N871 KORED b) ARR LSGG DEP (EDDF) Via MOPAN DCT LUTIX DCT BENOT c) ARR LSGG DEP (EK**,EN**,ES**) Via NATOR DCT LUTX DCT BENOT d) ARR LSGL DEP (EK**,EN**, ES**) Via NATOR N869 NEMOS Y58 VADAR 6. DEP LFP* EXC LFPG ENG-TYPE Jet shall file LUSAR 7. DEP LFPG ENG-TYPE (J) shall file LUSAR | SKI |  | LS | 12 MAR 2025
|  |  | LS2597 |  |  |  | LSAGCTA | NOT AVBL FOR TFC 1. DEP LFSM EXC VIA (OLBEN, MOROK) 2. FLT-TYPE (M) & VIA (MILPA T14 GIRKU) EXC a. DEP BASEL_GROUP & RFL ABV FL245 IN LSAGCTA b. DEP LS | H24 | S | To force traffic on specific route |  | LSAGACC | LS | 12 MAR 2025
|  |  | LS2598 | Z138 | KESEX | DEGES |  | NOT AVBL FOR TFC DEP (LSZH, LSMD, LSZR, EDNY) | H24 | S | To avoid inventive flight planing |  |  | LS | 12 MAR 2025
|  |  | LS2600 | Z64 | MOLUS | SAPRE |  | ONLY AVBL FOR TFC ARR LSGC | H24 | S | To connect airfields to the airway network |  |  | LS | 09 SEP 2024
|  |  | LS2601 | T125 | ZUE | ROMIR |  | NOT AVBL FOR TFC DEP BASEL_GROUP & VIA (TRA N491 ZUE) | H24 | S | To avoid inventive flight planning. |  | LSAZACC | LS | 12 MAR 2025
|  |  | LS2602 |  |  |  | LSAGFIS | ONLY AVBL FOR TFC 1. VIA LSAGE EXC a. ARR LSGE & RFL ABV FL075 IN LSAGFIS b. VIA (ABNOR, ARPUS, ASBER) c. BIDI (SAPRE KY251 LS100) d. DEP LSGC & VIA DEKAM e. DEP LSGE & RFL ABV FL075 IN LS f. ARR LSMP g. ARR/DEP (LSHK, LSXI) | H24 | S | To prevent IFR FPL in Airspace G |  | LSAGACC | LS | 12 MAR 2025
|  |  | LS2603 | Z119 | TELNO | MONIN |  | ONLY AVBL FOR TFC DEP (GENEVA_GROUP, GENEVA_AREA) & ARR (LSZA, LSZS, LIM*) | H24 | S | To avoid unusual flight planning |  | (LSAGACC, LSAZACC) | LS | 12 MAR 2025
|  |  | LS2604 | L613 | DITON | HOC |  | NOT AVBL FOR TFC 1. ARR LSZH 2. ARR BASEL_GROUP & ABV FL125 AT (DITON L613 HOC) 3. DEP BERN_GROUP | H24 | S | 1. To avoid inventive flight plans. 2. Traffic ARR LFSB+ shall file via T718. 3. Traffic shall file via Z142/T52 LUMEL or Z90 HOC. |  | LSAZACC | LS | 12 MAR 2025
|  |  | LS2605 |  |  |  | LSAGL6 | NOT AVBL FOR TFC 1. VIA LSAGL7 AND-THEN VIA LSAGL6 EXC ARR (EDDM, EDDR, EDDS, EDFH, EDFM, EDJA, EDMA, EDMO, EDNL, EDNY, EDRZ, EDSB, EDT*, ELLX, ETHL, ETSI, LFG*, LFH*, LFJ*, LFK*, LFL*, LFM*, LFS*, LFT*, LIM*, LIQS, LIRP, LIRQ, LIRZ, LOWI, LS**, LFCR, LIP* EXC LIPZ) 2. VIA LSAGL7 AND-THEN VIA LSAGL6 EXC ARR (EDDR, EDDS, EDFH, EDFM, EDJA, EDMA, EDMO, EDNL, EDNY, EDRZ, EDSB, EDT*, ELLX, ETHL, LFG*, LFH*, LFJ*, LFK*, LFL*, LFM*, LFS*, LFT*, LIM*, LIQS, LIRP, LIRQ, LIRZ, LS**, LFCR, LIP* EXC LIPZ) | 1. AIRAC MAR - FIRST AIRAC OCT 06:00-21:00 (05:00-20:00) 2. LAST AIRAC OCT - AIRAC FEB 06:00-21:00 (05:00-20:00) | S | 1.2 To optimize occupancy counts and to eliminate yoyo flights and anticipated descents This restriction is only applicable to traffic coming from LSAGL7 sector |  | LSAGACC | LS | 12 MAR 2025
|  |  | LS2607 |  |  |  | PUNSA | NOT AVBL FOR TFC 1. ARR (LS**, LFLI, LFLP, LFLB, LFLJ, LFHM) 2. DEP LIMC | H24 | S | LoA LIMMACC and LSAGACC |  | (LIMMACC, LSAGACC) | LS | 12 MAR 2025
|  |  | LS2608 | Z60 | AMRID | FRIBU |  | ONLY AVBL FOR TFC 1. RFL BLW FL095 IN LSGGTMA 2. ARR LSMP | H24 | S | To force traffic onto a specific route |  | (LSAZACC, LSAGACC) | LS | 12 MAR 2025
|  |  | LS2610 |  |  |  | LSAZM4 | NOT AVBL FOR TFC 1. VIA LSAZM567 AND-THEN VIA LSAZM4 EXC a. ARR (EDDM, EDDN, EDDR, EDJA, EDM*, EDPA, EDRY, EDRZ, EDS*, EDT*, ELLX, ETAR, ETHL, ETSL, ETSI, LFJL, LFL*, LFKL, LFKY, LFMH, LFHJ, LFHN, LFHS, LFHV, LFHW, LFQM, LFQJ, LFS*, LFGA, LFGB, LFGJ, LFXA, LIM*, LIP*, LOWI, LOWS, LS) b. VIA (LSAGCTA, LSAGUTA) AND-THEN VIA (GAMSA, INTEG, NUNRI) c. VIA (RAVED, UMTEX) AND-THEN VIA (LSAGCTA, LSAGUTA) 2. VIA LSAZM567 AND-THEN VIA LSAZM4 EXC a. ARR (EDDE, EDDF, EDDM, EDDN, EDDR, EDJA, EDM*, EDFB, EDFE, EDFH, EDFQ, EDFZ, EDGS, EDQ*, EDPA, EDRY, EDRZ, EDS*, EDT*, ELLX, ETAR, ETHL, ETSL, ETOU, ETSI, LFJL, LFL*, LFKL, LFKY, LFMH, LFHJ, LFHN, LFHS, LFHV, LFHW, LFQM, LFQJ, LFS*, LFGA, LFGB, LFXA, LIM*, LIP*, LOWI, LOWS, LS) b. VIA (LSAGCTA, LSAGUTA) AND-THEN VIA (GAMSA, INTEG, NUNRI) c. VIA (RAVED, UMTEX) AND-THEN VIA (LSAGCTA, LSAGUTA) | 1. LAST AIRAC OCT - AIRAC FEB H24 2. AIRAC MAR - FIRST AIRAC OCT H24 | C | To optimize traffic counts and to eliminate yoyo flights and anticipated descents. This restriction is only applicable to traffic coming from LSAZM4 sector. |  | LSAZACC | LS | 12 MAR 2025
|  |  | LS2611 | L613 | RIPUS | DITON |  | NOT AVBL FOR TFC ARR (LSZB, LSZG) & VIA TRA | H24 | S | To avoid inventive flight plans. Traffic to LSZB shall file TRA Z601 WIL or TRA Z669 ROTOS. Traffic to LSZG shall file TRA Z601 WIL or TRA DCT WIL. |  | LSAZACC | LS | 12 MAR 2025
|  |  | LS2614 |  |  |  | LSAGUTA | NOT AVBL FOR TFC VIA LSAGUTA AND-THEN VIA LFEE4EH AND-THEN VIA LSAGUTA | H24 | C | To prevent unusual route. |  |  | LS | 12 MAR 2025
|  |  | LS2615 | L613 | RONAG | ARGAX |  | NOT AVBL FOR TFC 1. ARR (EDDM, EDMA, EDMO, EDJA, EDNL, ETHL, ETSI, ETSL) 2. DEP LSZS | H24 | S | 1. To prevent inventive flight planning 2. 2. Traffic shall file via RONAG Z119 PELAD. |  | LSAZACC | LS | 12 MAR 2025
|  |  | LS2617 | T345 | ODIKI | ROCCA |  | NOT AVBL FOR TFC DEP (LFLB, LFLP) & ACFT-PBN (A1, B1, B2, B3, B4, B5, B6, C1, C2, C3, C4, D1, D2, D3, D4) | H24 | S | To force specific traffic via a specific route |  | LSAGACC | LS | 12 MAR 2025
|  |  | LS2618 | Y21 | PAS | ESAPI |  | NOT AVBL FOR TFC DEP (LFLB, LFLP) ---------- COMPULSORY FOR TFC DEP (LFSD, LFGJ, LFGI, LFLH) & VIA (LSAGCTA, LSAGUTA) AND-THEN VIA LIMMUIR | H24 ---------- H24 | S | To force specific traffic via a specific route DEP LFLB/LP should use ESAPI SID Y21 VANAS DCT MEDAM DEP LFSD/GJ/GI/LH should use T37 PAS Y21 VANAS DCT MEDAM |  | LSAGACC | LS | 12 MAR 2025
|  |  | LS2619 | Z1 | DEGES | BODAN |  | ONLY AVBL FOR TFC DEP (LSMD, LSZH, EDTD) | H24 | S | To avoid creative flight planning |  | LSAZACC | LS | 12 MAR 2025
|  |  | LS2623 | L613 | ELMUR | RIPUS |  | NOT AVBL FOR TFC 1. ARR BASEL_GROUP EXC a. ACFT-PBN (CONV) b. ENG-TYPE (P) 2. DEP LSME | H24 | S | 1. To force traffic to LFSB+ on T718 to deconflict LSAZ West Sector. 2. To avoid inventive FPL, traffic direction LFEE shall file via WIL Z600 LUMEL. |  | LSAZACC | LS | 18 MAR 2025
|  |  | LS2624 |  |  |  | LSAZM3 | NOT AVBL FOR TFC 1. VIA LSAZM47 AND-THEN VIA LSAZM3 EXC a. ARR (EDDM, EDDN, EDDR, EDDS, EDJA, EDM*, EDMA, EDMO, EDPA, EDRY, EDRZ, EDS*, EDT*, ELLX, ETAR, ETHL, ETSL, ETSI, LFJL, LFL*, LFKL, LFKY, LFMH, LFHJ, LFHN, LFHS, LFHV, LFHW, LFQM, LFQJ, LFS*, LFGA, LFGB, LFGJ, LFXA, LIM*, LIP*, LOWI, LOWS, LS) b. ARR (EDDM, EDDN, EDDR, EDJA, EDM*, EDPA, EDQA, EDQC, EDQD, EDQM, EDRY, EDRZ, EDS*, EDT*, ELLX, ETAR, ETHL, ETSL, ETSI, LFJL, LFL*, LFKL, LFKY, LFMH, LFHJ, LFHN, LFHS, LFHV, LFHW, LFQM, LFQJ, LFS*, LFGA, LFGB, LFGJ, LFXA, LIM*, LIP*, LOWI, LOWS, LS) c. VIA (LSAGCTA, LSAGUTA) AND-THEN VIA (GAMSA, INTEG, NUNRI) d. VIA (RAVED, UMTEX) AND-THEN VIA (LSAGCTA, LSAGUTA) | 1. a. LAST AIRAC OCT - AIRAC FEB H24 1. b. AIRAC MAR - FIRST AIRAC OCT H24 1. c. H24 1. d. H24 | C | To optimize traffic counts and to eliminate yoyo flights and anticipated descents. This restriction is only applicable to traffic coming from LSAZM4 sector. |  | LSAZACC | LS | 18 MAR 2025
|  |  | LS2625 | T626 | LUTIX | OSKUP |  | ONLY AVBL FOR TFC ARR (LSZG, LSZC, LSME, LSMA, LSMD, LSZM, LSMP) & BLW FL155 AT (LUTIX, OSKUP) | H24 | C | To optimize ARR traffic and deconflict LSAZ West Sector |  | LSAZACC | LS | 18 MAR 2025
|  |  | LS2628 | N869 | OLBEN | LUTIX |  | NOT AVBL FOR TFC 1. ARR BERN_GROUP 2. DEP BASEL_GROUP | H24 | S | To avoid inventive flight planing. |  | LSAZACC | LS | 18 MAR 2025
|  |  | LS2629 | N851 | ROLSA | ROMIR |  | NOT AVBL FOR TFC ARR BASEL_GROUP | H24 | S | To force traffic to LFSB+ on T718 to deconflict LSAZ West Sector. |  | LSAZACC | LS | 18 MAR 2025
|  |  | LS2631 | Z669 | TRA | ROTOS |  | NOT AVBL FOR TFC 1. ARR (LSMA, LSME, LSZC) 2. VIA (LIMMFIR, LIMMUIR) EXC DEP (BASEL_GROUP, LSZH) & VIA VEVAR 3. VIA (TITIX, RAVED, UMTEX, SUXAN, SAFFA, ABREG) AND-THEN VIA (LSAGCTA, LSAGUTA) EXC ARR LSMP & VIA (RAVED, UMTEX) | H24 | S | 1. To avoid unusual flight planning. 2. To prevent inventive flight planning and to keep traffic out of LSAGACC Traffic DEP LSZH with ARR LFMN normally file via LSAZACC via N850 3.Traffic via TITIX shall file N869 or TITIX DCT OLBEN Traffic via RAVED/UMTEX/SUXAN/SAFFA/ABREG shall file TRA Z69 OLBEN N869 |  | LSAZACC | LS | 18 MAR 2025
|  |  | LS2700 | KY251 | GLEND | SITOR |  | ONLY AVBL FOR TFC TYP (HEL) | H24 | S | To prevent fixed wing ACFT from flying on helicopter routes. | Helicopter Low Flight Network | (LSAGACC, LSAZACC) | LS | 09 SEP 2024
|  |  | LS2701 | KY251 | SITOR | GLEND |  | ONLY AVBL FOR TFC TYP (HEL) | H24 | S | To prevent fixed wing ACFT from flying on helicopter routes. | Helicopter Low Flight Network | (LSAGACC, LSAZACC) | LS | 09 SEP 2024
|  |  | LS2702 | KY252 | ME104 | LUGAN |  | ONLY AVBL FOR TFC TYP (HEL) | H24 | S | To prevent fixed wing ACFT from flying on helicopter routes. | Helicopter Low Flight Network | LSAZACC | LS | 18 MAR 2025
|  |  | LS2703 | KY252 | LUGAN | ME104 |  | ONLY AVBL FOR TFC TYP (HEL) | H24 | S | To prevent fixed wing ACFT from flying on helicopter routes. | Helicopter Low Flight Network | LSAZACC | LS | 18 MAR 2025
|  |  | LS2704 | KY253 | LS201 | LS110 |  | ONLY AVBL FOR TFC TYP (HEL) | H24 | S | To prevent fixed wing ACFT from flying on helicopter routes. | Helicopter Low Flight Network | LSAZACC | LS | 18 MAR 2025
|  |  | LS2705 | KY253 | LS110 | LS201 |  | ONLY AVBL FOR TFC TYP (HEL) | H24 | S | To prevent fixed wing ACFT from flying on helicopter routes. | Helicopter Low Flight Network | LSAZACC | LS | 18 MAR 2025
|  |  | LS2706 | KY256 | UMTOP | ZC700 |  | ONLY AVBL FOR TFC TYP (HEL) | H24 | S | To prevent fixed wing ACFT from flying on helicopter routes. | Helicopter Low Flight Network | LSAZACC | LS | 18 MAR 2025
|  |  | LS2707 | KY256 | ZC700 | UMTOP |  | ONLY AVBL FOR TFC TYP (HEL) | H24 | S | To prevent fixed wing ACFT from flying on helicopter routes. | Helicopter Low Flight Network | LSAZACC | LS | 18 MAR 2025
|  |  | LS2708 | KY257 | ME103 | OSNOG |  | ONLY AVBL FOR TFC TYP (HEL) | H24 | S | To prevent fixed wing ACFT from flying on helicopter routes. | Helicopter Low Flight Network | LSAZACC | LS | 18 MAR 2025
|  |  | LS2709 | KY257 | OSNOG | ME103 |  | ONLY AVBL FOR TFC TYP (HEL) | H24 | S | To prevent fixed wing ACFT from flying on helicopter routes. | Helicopter Low Flight Network | LSAZACC | LS | 18 MAR 2025
|  |  | LS2710 | KQ811 | LS103 | ETEKI |  | ONLY AVBL FOR TFC TYP (HEL) | H24 | S | To prevent fixed wing ACFT from flying on helicopter routes. | Helicopter Low Flight Network | LSAGACC | LS | 18 MAR 2025
|  |  | LS2711 | KQ821 | ME103 | RONIX |  | ONLY AVBL FOR TFC TYP (HEL) | H24 | S | To prevent fixed wing ACFT from flying on helicopter routes. | Helicopter Low Flight Network | LSAZACC | LS | 18 MAR 2025
|  |  | LS2712 | KQ831 | DEGES | MD503 |  | ONLY AVBL FOR TFC TYP (HEL) | H24 | S | To prevent fixed wing ACFT from flying on helicopter routes. | Helicopter Low Flight Network | LSAZACC | LS | 18 MAR 2025
|  |  | LS2713 | KQ832 | LS111 | MD505 |  | ONLY AVBL FOR TFC TYP (HEL) | H24 | S | To prevent fixed wing ACFT from flying on helicopter routes. | Helicopter Low Flight Network | LSAZACC | LS | 18 MAR 2025
|  |  | LS2714 | KQ833 | LS110 | MD516 |  | ONLY AVBL FOR TFC TYP (HEL) | H24 | S | To prevent fixed wing ACFT from flying on helicopter routes. | Helicopter Low Flight Network | LSAZACC | LS | 18 MAR 2025
|  |  | LS2715 | KQ834 | VIBAX | LS112 |  | ONLY AVBL FOR TFC TYP (HEL) | H24 | S | To prevent fixed wing ACFT from flying on helicopter routes. | Helicopter Low Flight Network | LSAZACC | LS | 18 MAR 2025
|  |  | LS2720 | KQ861 | LS105 | ASBER |  | ONLY AVBL FOR TFC TYP (HEL) | H24 | S | To prevent fixed wing ACFT from flying on helicopter routes. | Helicopter Low Flight Network | LSAZACC | LS | 18 MAR 2025
|  |  | LS2721 | KQ862 | FRIBU | UMTOP |  | ONLY AVBL FOR TFC TYP (HEL) | H24 | S | To prevent fixed wing ACFT from flying on helicopter routes. | Helicopter Low Flight Network | LSAGACC | LS | 18 MAR 2025
|  |  | LS2722 | KQ864 | ASBER | TUNNO |  | ONLY AVBL FOR TFC 1. TYP (HEL) 2. TYP (HEL) & BLW FL105 AND-THEN ARR LSHK | H24 | S | To prevent fixed wing ACFT from flying on helicopter routes. | Helicopter Low Flight Network | (LSAZACC, LSAGACC) | LS | 26 JUL 2025
|  |  | LS2723 | KQ864 | TUNNO | ASBER |  | ONLY AVBL FOR TFC 1. TYP (HEL) 2. TYP (HEL) & BLW FL105 AND-THEN DEP LSHK | H24 | S | To prevent fixed wing ACFT from flying on helicopter routes. | Helicopter Low Flight Network | (LSAZACC, LSAGACC) | LS | 26 JUL 2025
|  |  | LS2726 | KQ868 | RAMOK | UMTOP |  | ONLY AVBL FOR TFC TYP (HEL) | H24 | S | To prevent fixed wing ACFT from flying on helicopter routes. | Helicopter Low Flight Network | LSAZACC | LS | 18 MAR 2025
|  |  | LS2727 |  |  |  | LSAZM567 | NOT AVBL FOR TFC 1. DEP (EDDR, ELLX, LFSD, LFSG, LFSX, LFSN, LFSO, LFSI, LFJL, LFQM, LFGJ) a. ARR (LIME, LIML, LIMF, LIPO, LIPX) b. VIA LFEE4EH 2. ARR (LIME, LIML, LIMF, LIPO, LIPX) & VIA LFEE4EH 3. ARR (EDDM, ETSI, EDMA, EDMO) & VIA LFEE4EH 4. ARR LSGS & VIA RAVED 5. ARR (LSGG, LFLB, LFLI, LFLJ, LFLP) & VIA RAVED | 1. LAST AIRAC OCT - AIRAC FEB H24 2. AIRAC MAR - FIRST AIRAC OCT H24 3. H24 4. H24 5. AIRAC MAR - FIRST AIRAC OCT H24 | C | 1-3. LoA between LFEEACC and LSAZACC. To avoid ballooning FLT in LSAZ. 4, 5. LoA between EDUUUAC and LSAZACC |  | LSAZACC | LS | 18 MAR 2025
|  |  | LS2728 |  |  |  | LSAZM37 | NOT AVBL FOR TFC 1. DEP (EDDR, ELLX, LFSD, LFSG, LFSX, LFSN, LFSO, LFSI, LFJL, LFQM, LFGJ) a. ARR (LIME, LIMF, LIML, LIPO, LIPX, EDDM, EDMA, EDMO, ETSI) b. VIA LFEE4EH 2. ARR LIMC & VIA LFEE4EH 3. ARR (LSZA, LSZL, LSZS) & VIA LFEE4EH | 1. AIRAC MAR - FIRST AIRAC OCT H24 2. AIRAC MAR - FIRST AIRAC OCT H24 3. H24 | C | LoA between LFEEACC and LSAZACC. To avoid balooning FLT in LSAZ. |  | LSAZACC | LS | 18 MAR 2025
|  |  | LS2729 |  |  |  | (LSAGCTA, LSAGUTA) | NOT AVBL FOR TFC 1. VIA (LSAZCTA, LSAZUTA) AND-THEN VIA LFEE4EH AND-THEN VIA (LSAGCTA, LSAGUTA) 2. VIA (LSAZCTA, LSAZUTA) AND-THEN VIA LIMMCTA AND-THEN VIA (LSAGCTA, LSAGUTA) EXC a. DEP (LSZA, LSZL, LSZS) b. VIA (RONOP DCT GIGUS) 3. DEP LFM* & VIA AOSTA EXC ARR (GENEVA_AREA, GENEVA_GROUP) 4. DEP LSZH & ARR (K*** & C***) | 1. H24 2. H24 3. 06:00-20:30 4. AIRAC NOV - AIRAC MAR SAT-SUN 07:00-18:00 | S | 1. To prevent flights planning from Zurich ACC to Reims ACC and then to Geneva ACC. Flights should plan direct from LSAZ to LSAG. 2. To prevent flights from Zurich ACC to Milan ACC and then to Geneva ACC. Flights should plan direct from LSAZ to LSAG except for departures from LSZA, LSZL and LSZS and flights which cross Zurich ACC, then Milan ACC and then Geneva ACC via RONOP DCT GIGUS. 3. Flights departing Marseilles area airports should not enter LSAG via AOSTA unless arriving to GENEVA area/group airports. 4. Departures LSZH to K*** and C*** must avoid LSAG during busy weekends in Ski season | 3. EXC in case of French strike 4. SKI | LSAGACC | LS | 26 JUL 2025
|  |  | LS2730 | N491 | AMRUP | TRA |  | NOT AVBL FOR TFC ARR EDTD & ABV FL105 AT (AMRUP N491 TRA) | H24 | S | To avoid unnecessary climb. |  | LSAZACC | LS | 18 MAR 2025
|  |  | LS2731 | Z50 | BERSU | GERSA |  | ONLY AVBL FOR TFC 1. DEP (BASEL_GROUP, LSZB, LSZG) a. VIA (GERSA N850 SOSON) b. VIA (SOPER Z50 PELAD) | H24 | S | To allow shorter connections for BASEL_Group and LSZB/G departures direction south when respective TRA is available. Traffic DEP BASEL_GROUP shall file via ELBEG Y715 AMRUP N491 TRA N850 GERSA in case of unavailability of BERSU Z50 GERSA. |  | LSAZACC | LS | 18 MAR 2025
|  |  | LS2733 |  |  |  | PAS | COMPULSORY FOR TFC DEP LFLJ With RFL below FL155 via (LSGGTMA, LSAGCTA, LSAZCTA, LFSBBM) except via DANBO | H24 | S | To connect airfield to lower airways |  |  | LS | 31 DEC 2021
|  |  | LS2734 | N871 | SUREP | DITON |  | NOT AVBL FOR TFC DEP BASEL_GROUP | H24 | S | To prevent inventive flightplanning |  | LSAZACC | LS | 18 MAR 2025
|  |  | LS2735 |  |  |  | LSAZCTA | NOT AVBL FOR TFC ARR EDDF & VIA LSAZUTA EXC DEP (LS**, LIM*, LIP*) | H24 | C | To avoid overload of LSAZ lower sectors |  | LSAZACC | LS | 18 MAR 2025
|  |  | LS2736 |  |  |  | LSAZNL | NOT AVBL FOR TFC DEP EDDF & VIA LSAZM12 EXC TYP (A340) | AIRAC APR - FIRST AIRAC OCT H24 | C | To keep traffic departing EDDF out of LSAZ North sector and prevent low filers from under flying restrictions in EDUUACC. |  | LSAZACC | LS | 18 MAR 2025
|  |  | LS2737 | Y51 | SAPRE | ROCCA |  | NOT AVBL FOR TFC DEP LSGS & VIA VANAS & ABV FL195 AT VANAS | H24 | S | To force traffic on specific route LSGS SID SAPRE only avbl for traffic with RFL BLW FL195, Traffic with RFL ABV FL195 shall use the SID ROCCA Y51 VANAS |  | LSAGACC | LS | 18 MAR 2025
|  |  | LS2740 | Z50 | RESIA | PELAD |  | ONLY AVBL FOR TFC ARR (LSMA, LSMD, LSME, LSZB, LSZC, LSZR, LSZH, EDNY, EDTD, EDTM) | H24 | S | 1. To segregate inbound traffic and split the flows |  | LSAZACC | LS | 18 MAR 2025
|  |  | LS2741 | Z50 | PELAD | RESIA |  | NOT AVBL FOR TFC DEP LSZS | H24 | S | To avoid oposit climbing traffic via dedicated ARR RTE. Traffic DEP LSZS direction LIPPACC shall file via RONAG L613 SUXAN |  | LSAZACC | LS | 18 MAR 2025
|  |  | LS2742 | Z119 | RONAG | PELAD |  | ONLY AVBL FOR TFC ARR/DEP LSZS | H24 | S | To only allow traffic to/from LSZS on the dedicated ATS Segment. |  | LSAZACC | LS | 18 MAR 2025
|  |  | LS2743 | Z119 | PELAD | RONAG |  | ONLY AVBL FOR TFC ARR/DEP LSZS | H24 | S | To only allow traffic to/from LSZS on the dedicated ATS Segment. |  | LSAZACC | LS | 18 MAR 2025
|  |  | LS2746 | Z651 | DETRI | MANEG |  | ONLY AVBL FOR TFC 1. ARR (LSGC, LSMA, LSMD, LSME, LSZH, LSZB, LSZC, LSZG, LSZR, EDNY, EDSB, EDTD, EDTL, EDTM, LFST) & BLW FL305 AT (DETRI Z651 MANEG) 2. DEP (LSZA, LSZL, LSZS) | H24 | S | 1. LoA between LSAZACC and LIMMACC. 2. Segregate DEP from overflying traffic. |  | LSAZACC | LS | 26 JUL 2025
|  |  | LS2747 | Z90 | WIL | HOC |  | NOT AVBL FOR TFC 1. DEP BASEL_GROUP 2. ARR LSGC 3. VIA (TRA, DITON) | H24 | S | 1. To avoid inventive FPL via OLBEN SID. Traffic shall file via ELBEG or LUMEL SID. 2. Traffic to LSGC shall file via T625, traffic shall avoid LFSBTMA. 3. To avoid inventive flight planning |  | LSAZACC | LS | 18 MAR 2025
|  |  | LS2748 |  |  |  | HOC | NOT AVBL FOR TFC ARR LSZH & VIA TRA | H24 | S | To prevent inventive FPL's. Traffic to LSZH coming from North and East shall file via STAR's to AMIKI; traffic from South shall file via STAR's to GIPOL. |  | LSAZACC | LS | 18 MAR 2025
|  |  | LS2749 | L613 | ARGAX | ELMUR |  | NOT AVBL FOR TFC ARR (EDDM, EDMA, EDMO, EDJA, EDNL, ETHL, ETSI, ETSL) | H24 | S | To prevent inventive flight planning. |  | LSAZACC | LS | 18 MAR 2025
|  |  | LS2750 |  |  |  | LSAGL4567 | NOT AVBL FOR TFC ARR (EDNY, EDTD, EDTM, LSMD, LSZA, LSZH, LSZR, BASEL_GROUP) & VIA IRMAR | AIRAC MAR - FIRST AIRAC OCT H24 | S | To keep traffic below LSAGL4 sector. LoA between LFMM/ LSAG see LSLF1060. Linked to LS2952 to enable OMASI Trial. |  | LSAGACC | LS,NM | 18 MAR 2025
|  |  | LS2751 |  |  |  | LSAGL34567 | NOT AVBL FOR TFC ARR (EDNY, EDTD, EDTM, LFJL, LFSN, LFST, LSMD, LSZA, LSZH, LSZR, BASEL_GROUP) & VIA OMASI | AIRAC MAR - FIRST AIRAC OCT H24 | S | To keep traffic below LSAGL3 sector. LoA between LFMM/ LSAG see LSLF1060 |  | LSAGACC | LS,NM | 18 MAR 2025
|  |  | LS2752 | T901 | WIL | SUREP |  | NOT AVBL FOR TFC DEP LSZB & VIA (SUREP N871 DITON) | H24 | S | To prevent inventive flight planning. Traffic shall file via MEBOX Z141 BERSU or via RAMOK Z143 BERSU. |  | LSAZACC | LS | 18 MAR 2025
|  |  | LS2753 | Z119 | MONIN | TELNO |  | NOT AVBL FOR TFC ARR LSZB | H24 | S | To avoid inventive FPL, traffic shall file via MONIN STAR. |  | (LSAZACC, LSAGACC) | LS | 18 MAR 2025
|  |  | LS2755 |  |  |  | ESEVA | COMPULSORY FOR TFC DEP LSZB & RFL ABV FL095 IN LS & VIA (LSGGTMA, LSAGCTA, LSAGUTA) ---------- NOT AVBL FOR TFC RFL BLW FL105 IN LS & DEP LSZB | H24 ---------- H24 | S | To force traffic onto a specific route : AMRID Z144 ESEVA Z669 VADAR Traffic shall file FRIBU VADAR with STAR ULMES |  | LSAGACC | LS | 18 MAR 2025
|  |  | LS2759 | Z119 | PIXOS | SOSON |  | NOT AVBL FOR TFC VIA (ABESI, CANNE) AND-THEN VIA (ODINA, AKASU) | H24 | S | To avoid U-turns for FLT's coming from LI and going to LI. |  | LSAZACC | LS | 18 MAR 2025
|  |  | LS2760 |  |  |  | BERSU | NOT AVBL FOR TFC DEP LSZB & ARR EDTD | H24 | S | To avoid FPL via LSAZACC. Traffic shall file via MEBOX or RAMOK to WIL using a WIL SID to EDTD. |  | LSAZACC | LS | 18 MAR 2025
|  |  | LS2761 |  |  |  | (PELAD, RONAG) | COMPULSORY FOR TFC 1. DEP LSZS & VIA (LO, ED, LI, LF, LJ, LD, LE, LK, LS) EXC a. ENG-TYPE (P) b. TYP(HEL) | (LST51, LST52, LST53, LST61) NOT ACT | S | Forcing FLT's from LSZS via specific Nav Points during times when respective TRA's are available. FPL can be filed as Z - FPL or IFR - FPL via these points. |  | LSAZACC | LS | 18 MAR 2025
|  |  | LS2762 |  |  |  | (PELAD, RONAG) | COMPULSORY FOR TFC 1. ARR LSZS & VIA (LO, ED, LI, LF, LJ, LD, LE, LK, LS) EXC a. ENG-TYPE (P) b. TYP (HEL) | (LST51, LST52, LST53, LST61) NOT ACT | S | Forcing FLT's from LSZS via specific Nav Points during times when respective TRA's are available. FPL can be filed as Y - FPL or IFR - FPL via these points. |  | LSAZACC | LS | 14 DEC 2024
|  |  | LS2763 | T125 | ZUE | WIL |  | ONLY AVBL FOR TFC ENG-TYPE (T, P) | H24 | S | To prevent Jet traffic filing on lower airways as well as transting through Zurich TMA |  | LSAZACC | LS | 18 MAR 2025
|  |  | LS2765 | T627 | LUTIX | BIRKI |  | ONLY AVBL FOR TFC ARR (LSZB, LSGK, LSTS) | H24 | S | To facilitate arriving traffic to aerodromes mentioned from LFEE via HR. |  | LSAZACC | LS | 18 MAR 2025
|  |  | LS2766 | T627 | BIRKI | ULMES |  | ONLY AVBL FOR TFC ARR (LSGK, LSTS) | H24 | S | To facilitate arriving traffic to aerodromes mentioned from LFEE via HR. |  | LSAZACC | LS | 18 MAR 2025
|  |  | LS2767 | Z601 | ZUE | TRA |  | ONLY AVBL FOR TFC ARR (EDTD, EDTR, LSZF, LSZI) | H24 | S | Connection for traffic to EDTD, EDTR, LSZF and LSZI via Z601 TRA, L856 ROMIR T125 ZUE or DEP LSZH and LSMD. |  | LSAZACC | LS | 18 MAR 2025
|  |  | LS2769 |  |  |  | TUROM | NOT AVBL FOR TFC VIA LSASFRA EXC VIA (TUROM DCT (NINTU, MILPA)) | H24 | S | Within LSASFRA, TUROM is only available for traffic departing Basel Group and for night time connections from ELVET, SUTAL and LIPNI. TUROM DCT NINTU and TUROM DCT MILPA are LSASFRA connections available for athese flights. | LSASFRA | (LSAGACC, LSAZACC) | LS | 18 MAR 2025
|  |  | LS2770 |  |  |  | MILPA | NOT AVBL FOR TFC 1. VIA LSASFRA EXC a. VIA (MILPA DCT ONNOF) & ABV FL225 AT (MILPA DCT ONNOF) b. VIA (MILPA DCT KOGAS) c. VIA (MILPA DCT NUSBA) AND-THEN ARR (LFLU, LFMH) d. VIA (MILPA DCT GIRKU) & FLT-TYPE (M) & ABV FL245 AT (MILPA DCT GIRKU) e. VIA (MILPA N869 NINTU) & DEP (LSGC, LSMP, LSGS, LSGK, LSTS, LSZB, LSZG, LSZC, LSME) f. VIA (MILPA Y1 GEVEA) AND-THEN ARR LSGS g. VIA (MILPA T14 ONNOF) h. ARR (LFLL, LFLY, LFLS) | H24 | S | 1. MILPA DCT ONNOF is ONLY AVBL in LSASFRA for traffic DEP Basel Group with the routing GILIR DCT TUROM DCT MILPA DCT ONNOF. 2. MILPA DCT KOGAS is ONLY AVBL in LSASFRA for traffic DEP Basel Group with the routing GILIR DCT TUROM DCT MILPA DCT KOGAS. 3. MILPA DCT NUSBA is ONLY AVBL in LSASFRA for traffic arriving LFLU, LFMH. 4. MILPA DCT GIRKU is ONLY AVBL for State flights that must avoid Swiss territory. 5. MILPA N869 NINTU is ONLY AVBL within LSASFRA for DEP connections FM the mentioned AD. 6. MILPA Y1 GEVEA is ONLY AVBL in LSASFRA for traffic arriving LSGS. 7. To allow departure connections FM AD in the LSAG area. 8. MILPA is a STAR for these AD. | LSASFRA | (LSAGACC, LSAZACC) | LS | 18 MAR 2025
|  |  | LS2772 |  |  |  | KOGAS | NOT AVBL FOR TFC 1. VIA LSASFRA EXC a. VIA (KOGAS DCT VEVAR) & ABV FL355 AT (KOGAS DCT VEVAR) b. VIA (KOGAS DCT MEDAM) c. VIA (KOGAS DCT VEVAR) & ABV FL245 AT (KOGAS DCT VEVAR) | 1. a. 05:00-22:00 (04:00-23:00) 1. b. H24 1. c. 22:00-05:00 (23:00-04:00) | S | a. & c. KOGAS DCT VEVAR is only available in LSASFRA for traffic above FL355 during the day. During the night this connection is available above FL245. b. During the day, traffic below FL355 shall file KOGAS DCT MEDAM (DCT VEVAR). | LSASFRA | (LSAGACC, LSAZACC) | LS | 18 MAR 2025
|  |  | LS2773 |  |  |  | MEDAM | COMPULSORY FOR TFC 1. VIA KOGAS & VIA LSASFRA a. BLW FL355 IN LSASFRA b. FLT-TYPE (M) c. ARR (LFMD, LFMN, LFTF, LFTH, LFTZ, BASTIA_GROUP) d. ARR (LFMD, LFMN, LFTF, LFTH, LFTZ) | 1. a. 05:00-22:00 (04:00-23:00) 1. b. H24 1. c. AIRAC MAR - FIRST AIRAC OCT 05:00-22:00 (04:00-23:00) 1. d. LAST AIRAC OCT - AIRAC FEB 05:00-22:00 (04:00-23:00) | S | a. During the day, traffic below FL355 shall file KOGAS DCT MEDAM (DCT VEVAR). b. MEDAM is mandatory for State aircraft. c. & d. KOGAS DCT MEDAM is mandatory for traffic arriving at the mentioned aerodromes to segregate from overflights and facilitate descent. | FRACH | (LSAGACC, LSAZACC) | LS | 18 MAR 2025
|  |  | LS2774 |  |  |  | MEDAM | NOT AVBL FOR TFC 1. VIA LSASFRA EXC a. VIA (MEDAM DCT (NITAM, VEVAR)) b. VIA (IRMAR DCT MEDAM DCT (KINES, VANAS)) c. VIA (MEDAM DCT LAPRI) & BLW FL235 AT (MEDAM DCT LAPRI) | 1. a. H24 1. b. (LFR221AZ, LFR221BZ, LFR222AZ, LFR222BZ, LFR222CZ) ACT 1. c. (LFR221AZ, LFR221BZ, LFR222AZ, LFR222BZ, LFR222CZ) ACT | S | To create structural limitations to manage the traffic flows within FRA skyguide so that capacity, complexity and safety can be maintained. | LSASFRA | (LSAGACC, LSAZACC) | LS | 18 MAR 2025
|  |  | LS2775 |  |  |  | GEVEA | NOT AVBL FOR TFC 1. VIA LSASFRA EXC a. VIA (GILIR, TUFTA) AND-THEN VIA (GEVEA DCT MOBLO) b. VIA (GILIR, TUFTA) AND-THEN VIA (GEVEA DCT ORSUD) & ABV FL305 AT (GILIR, TUFTA) c. VIA (GILIR, NEMOS, VADAR) AND-THEN VIA (GEVEA DCT KOGAS) d. VIA (GEVEA Y55 SALEV) & ARR (LFLJ, LFKA, LFLB, LFLP) e. VIA (GEVEA Y58 SALEV) & ARR (LFLJ, LFKA, LFLB, LFLP) f. VIA (GEVEA T544 SAPRE) & ARR/DEP LSGL g. VIA (GILIR, NEMOS, VADAR) AND-THEN VIA (GEVEA DCT INCUS) h. VIA TUFTA AND-THEN VIA (GEVEA DCT KOGAS) & BLW FL245 AT TUFTA i. ARR (LFLI, LFHN, LSGS) | H24 | S | 1. a & 1.b. GEVEA DCT MOBLO and GEVEA DCT ORSUD is ONLY AVBL for traffic FM LFFFUTA and LFEEUTA. Traffic FM LSAZUTA cannot use this FRA connection. 1.c.. GEVEA DCT KOGAS is ONLY AVBL for traffic FM LFEEUTA and LSAZUTA. Traffic from LFFFUTA shall file MOKIP DCT TUFTA DCT KOGAS. 1.d., 1.e., 1.f. To provide connections to the mentioned ATS routes for ARR/DEP to the mentioned AD. 1.g. GEVEA DCT INCUS to provide FRA connections to LFMMUTA. It is ONLY AVBL FM LFEEUTA and LSAZACC/UAC. It is NOT AVBL FM LFFFUTA. 1.h. TUFTA DCT GEVEA DCT KOGAS is ONLY AVBL for traffic BLW FL245 that cannot file TUFTA DCT KOGAS. 1.i. Direct arrival points for LFLI and LFHN. Flights for LSGS can change to VFR at GEVEA if LSNPZ1 is active or use GEVEA Y1 VALOR to connect to the STAR if LSNPZ1 is not active. | LSASFRA | (LSAGACC, LSAZACC) | LS | 15 JAN 2025
|  |  | LS2776 |  |  |  | MOBLO | NOT AVBL FOR TFC 1. VIA LSASFRA EXC a. VIA GEVEA AND-THEN VIA (MOBLO DCT LURAG) b. VIA IRMAR AND-THEN VIA (MOBLO DCT LAMUR) c. VIA IRMAR AND-THEN VIA (MOBLO DCT UBIMA) d. VIA (MOBLO N853 UBIMA) AND-THEN ARR (LSGC, LSMP, LSGK, LSTS, LSZB, LSZG, LSME, LSZC) e. ARR LSGS f. VIA GIGUS AND-THEN VIA (MOBLO DCT DITON) | 1. a. H24 1. b. H24 1. c. H24 1. d. H24 1. e. H24 1. f. 22:00-05:00 (23:00-04:00) | S | 1.a. MOBLO DCT LURAG is ONLY AVBL for traffic FM GEVEA 1.b. MOBLO DCT LAMUR is mandatory for certain destinations when LST21Z, LST22Z, LST201Z, LST202Z are not active - see LS2792 1.c. MOBLO DCT UBIMA (DCT SOSLA DCT KORED) to be used when LST21Z, LST22Z, LST201Z, LST202Z are active 1.d. To provide connections to the ATS route for traffic ARR LSAS area 1.e. To provide an ATS route connection for ARR LSGS. Flights for LSGS can change to VFR at MOBLO if LSNPZ1 is active or use MOBLO Y224 VALOR to connect to the STAR if LSNPZ1 is not active. 1.f. GIGUS DCT MOBLO DCT DITON DCT LADOL shorter night time option. | LSASFRA | (LSAGACC, LSAZACC) | LS | 26 JUL 2025
|  |  | LS2778 |  |  |  | TUFTA | NOT AVBL FOR TFC 1. VIA LSASFRA EXC a. VIA (TUFTA DCT KOGAS) & ABV FL245 AT (TUFTA DCT KOGAS) b. VIA (TUFTA DCT GEVEA) AND-THEN VIA (ORSUD, MOBLO) c. VIA (TUFTA DCT GEVEA) AND-THEN VIA KOGAS & BLW FL245 AT KOGAS | H24 | S | a. & c. TUFTA DCT KOGAS is ONLY AVBL ABV FL245 due to airspace restrictions. Traffic BLW FL245 shall file TUFTA DCT GEVEA DCT KOGAS b. & c. TUFTA DCT GEVEA is ONLY AVBL for traffic proceeding to ORSUD or MOBLO at all levels, or to KOGAS BLW FL245. | FRACH | (LSAGACC, LSAZACC) | LS | 18 MAR 2025
|  |  | LS2780 |  |  |  | MOLUS | NOT AVBL FOR TFC 1 . VIA LSASFRA EXC VIA a. (ORSUD, KUKEV, BANKO) AND-THEN (MOLUS DCT GILIR) b. (ORSUD, KUKEV) AND-THEN (MOLUS DCT IBODI) c. (MOLUS DCT UNKIR) d. LUSAR AND-THEN (MOLUS DCT KORED) BLW FL275 AT (MOLUS DCT KORED) e. (MOLUS Z64 SAPRE) & ARR (LSGC, LSGL) f. (MOLUS N871 SOSAL) i) ARR (LSMP, LSGK, LSTS, LSZB, LSZG, LSME, LSZC, BASEL_GROUP) ii) DEP (LSGC, LSGS, LSGL, LFLJ, LFKA, LFLI, LFHN) g. (MOLUS T330 GILIR) & DEP (LFLL, LFLS, LFLY, LFLB,LFLP) h. DEP LSGG | H24 | S | 1.a,b,c. MOLUS DCT GILIR, IBODI, UNKIR is ONLY ABVL for traffic FM LIMMUTA 1.d. MOLUS DCT KORED is ONLY ABVL for traffic FM LFFFUTA arriving in the LSAZ area 1e,f,g,h. To provide connections to the mentioned ATS routes for ARR/DEP to the mentioned AD. | LSASFRA | (LSAGACC, LSAZACC) | LS | 18 MAR 2025
|  |  | LS2781 |  |  |  | BENOT | NOT AVBL FOR TFC 1. VIA LSASFRA EXC a. VIA (BENOT DCT NEMOS) & ENG-TYPE (T) b. VIA (BENOT DCT NEMOS) & ABV FL245 AT BENOT & ENG-TYPE (J) c. VIA (BENOT N869 NEMOS) & ARR (LSGL, LSGP, LFLI, LFHN, LSGS, LSGK, LSTS, LFLL, LFLY, LFLS, LFLB, LFLP, LFLJ, LFKA) d. ARR LSGG | H24 | S | a.& b. BENOT DCT NEMOS a direct option for overflights. Not available for jet traffic below FL245 to keep this traffic out of the lower sectors. c. Dedicated arrival route to ADs mentioned. d. ARR LSGG shall file BENOT STAR | FRACH | (LSAGACC, LSAZACC) | LS | 18 MAR 2025
|  |  | LS2782 |  |  |  | NEMOS | NOT AVBL FOR TFC 1. VIA LSASFRA EXC a. VIA (NEMOS DCT (NINTU, GEVEA)) b. VIA (NEMOS Y58 VADAR) & ARR (LSGS, LSGK, LSTS, LSGL, LFLB, LFLP, LFLJ, LFKA, LFLI, LFHN) c. VIA (NEMOS N869 VEROX) & ARR (LFLL, LFLS, LFLY) d. VIA (NEMOS DCT MILPA) & ARR (LFLU, LFMH) e. ARR LSGG | H24 | S | a. NEMOS DCT NINTU, GEVEA are direct options for overflights. b. & c. To provide connections to the mentioned ATS routes for arrivals to the mentioned AD. d. NEMOS DCT MILPA (DCT NUSBA) is ONLY AVBL for traffic ARR LFLU, LFMH e. STAR LSGG | FRACH | (LSAGACC, LSAZACC) | LS | 18 MAR 2025
|  |  | LS2784 |  |  |  | CERVI | NOT AVBL FOR TFC VIA LSASFRA & DEP (LIM*, LSZA, LSZL) | H24 | S | To create structural limitations to manage the traffic flows within FRA skyguide so that capacity, complexity and safety can be maintained. Traffic departing LIM*, LSZA, LSZL shall plan via PUNSA, AOSTA or RONOP. | FRACH | (LSAGACC, LSAZACC) | LS | 18 MAR 2025
|  |  | LS2786 |  |  |  | VANAS | NOT AVBL FOR TFC 1. VIA LSASFRA EXC a. VIA MEDAM AND-THEN VIA GEMLA b. VIA MEDAM & FLT-TYPE (M) c. VIA (KINES DCT VANAS) AND-THEN VIA (ESOKO, MOBLO) d. VIA (VANAS N853 MOBLO) & ARR (LSGC, LSMP, LSGS, LSGK, LSTS, LSZB, LSGL, LSZG, LSME, LSZC) e. VIA MEDAM & DEP (LFGJ, LFSD, LFLB, LFLP, LSGS, GENEVA_GROUP) f. VIA (VANAS Y51 GOLEB) & ARR (LFLI, LFHN, LSGL, LSGP, LFSD, LFGJ, LFQM, LFEV, LFGI, LFLH) | H24 | S | a. & b. VANAS DCT MEDAM is only available for traffic from GEMLA and state flights. c. KINES DCT VANAS DCT ESOKO only available when when LST21Z, LST22Z, LST201Z, LST202Z are not active. When active flights should plan KINES DCT VANAS DCT MOBLO DCT UBIMA DCT SOSAL d. - f. To provide connections to the mentioned ATS routes for arrivals/departures to the mentioned aerodormes. | LSASFRA | (LSAGACC, LSAZACC) | LS | 18 MAR 2025
|  |  | LS2787 |  |  |  | ESOKO | NOT AVBL FOR TFC VIA LSASFRA EXC VIA (ESOKO DCT GODRA) | H24 | S | To create structural limitations to manage the traffic flows within FRA skyguide so that capacity, complexity and safety can be maintained. Traffic shal file ESOKO DCT GODRA. | LSASFRA | (LSAGACC, LSAZACC) | LS | 18 MAR 2025
|  |  | LS2789 |  |  |  | UBIMA | NOT AVBL FOR TFC 1. VIA LSASFRA EXC a. VIA (UBIMA DCT (GILIR, UNKIR, IBODI)) b. VIA (UBIMA DCT SOSAL) c. VIA (UBIMA N853 MOLUS) & ARR (LSGC, LSMP, LSGK, LSTS, LSZB, LSGL, LSZG, LSME, LSZC) | H24 | S | a. UBIMA DCT GILIR, UNKIR, IBODI for overflights via LSASFRA. b. UBIMA DCT SOSAL or overflights via LSASFRA. c. UBIMA N853 MOLUS to provide connectionsfor arrivals to the mentioned aerodormes. | FRACH | (LSAGACC, LSAZACC) | LS | 18 MAR 2025
|  |  | LS2790 |  |  |  | SOSAL | NOT AVBL FOR TFC 1. VIA LSASFRA EXC a. (SOSAL DCT KORED) b. (SOSAL N871 TELNO) i) ARR (LSZB, LSZG, LSME, LSZC, LSZS, BASEL_GROUP) ii) DEP (LSGG, LSGC, LSGS, LSGL, LFLL, LFLY, LFLS, LFLB, LFLP, LFLJ, LFKA) c. (SOSAL Z61 FRIBU) & ARR LSMP d. ARR (LSGS, LSGK, LSTS) | H24 | S | a. SOSAL DCT KORED for overflights via LSASFRA. b. - d. To provide connections to the mentioned ATS routes for ARR/DEP to the mentioned AD. | LSASFRA | (LSAGACC, LSAZACC) | LS | 18 MAR 2025
|  |  | LS2791 |  |  |  | LAMUR | NOT AVBL FOR TFC 1. VIA LSASFRA EXC a. VIA (LAMUR DCT KORED) b. VIA (LAMUR DCT GUDAX Z57 DOPIL) & ARR LSZH c. VIA (LAMUR Z57 DOPIL) & ARR LSZH d. VIA (LAMUR Z67 KORED) i) ARR BASEL_GROUP ii) DEP (LFLL, LFLS, LFLY, LFLB, LFLP) | H24 | S | a. LAMUR DCT KORED for overflights via LSASFRA. b. LAMUR DCT GUDAX is a dedicated FRA connection for LSZH arrivals. c. LAMUR Z57 GUDAX is a dedicated ATS route for LSZH arrivals. d. To provide connections to the mentioned ATS route. | LSASFRA | (LSAGACC, LSAZACC) | LS | 18 MAR 2025
|  |  | LS2792 |  |  |  | LAMUR | ONLY AVBL FOR TFC ARR (LSZH, LSMD, LSZR, LSZS, EDNY, EDTD, EDTM, EDDS, EDDR, EDJA, EDNL, EDFM, EDSB, EDTB, EDTO, EDTX, EDTY, EDTL, EDTK, EDTF, EDTN, EDTR, EDTS, EDTZ, EDMA, EDMO, ETHL, EDSA, EDSL, LFST, EDDM, LOWI, ETSI, BASEL_GROUP) | H24 | S | To better manage stable and evolving traffic when LST21 AND LST22 AND LST201 AND LST202 are not active | LSASFRA | (LSAGACC, LSAZACC) | LS | 18 MAR 2025
|  |  | LS2793 |  |  |  | GUDAX | ONLY AVBL FOR TFC ARR LSZH | H24 | S | To better manage stable and evolving traffic when LST22Z AND LST31Z are not active, traffic ARR LSZH shall use LAMUR DCT GUDAX. Other traffic via LAMUR shall proceed DCT KORED. | LSASFRA | (LSAGACC, LSAZACC) | LS | 04 OCT 2024
|  |  | LS2794 |  |  |  | KINNI | NOT AVBL FOR TFC 1. VIA LSASFRA EXC a. VIA (KINNI DCT (GILIR, SOSAL, LAMUR)) b. VIA (KINNI N871 MOLUS) & ARR (LSGC, LSMP, LSGK, LSTS, LSZB, LSZG, LSME, LSZC, LSZS, BASEL_GROUP) c. VIA (KINNI Z67 VENAT) & ARR (LSGS, BASEL_GROUP) | H24 | S | a. KINNI DCT GILIR, SOSAL, LAMUR for overflights via LSASFRA. b. & c. To provide connections to the mentioned ATS routes for arrivals to the mentioned aerodormes. | LSASFRA | (LSAGACC, LSAZACC) | LS | 18 MAR 2025
|  |  | LS2796 |  |  |  | RILIP | NOT AVBL FOR TFC 1. VIA LSASFRA a. ARR (LIMA, LIMB, LIMC, LIME, LIMG, LIML, LIMN, LIMP, LIMS, LSZA, LSZL, LSZS) & ABV FL275 IN LSASFRA b. ARR (LIMF, LIMW, LIMZ) & ABV FL235 IN LSASFRA c. ARR (LIMJ, LIRZ, LIP*) EXC ARR LIPZ & ABV FL355 IN LSASFRA d. ARR (LIMJ, LIRZ, LIP*) EXC ARR LIPZ & ABV FL375 IN LSASFRA | 1. a. H24 1. b. H24 1. c. AIRAC MAR - FIRST AIRAC OCT H24 1. d. LAST AIRAC OCT - AIRAC FEB H24 | S | To create the correct vertical sequence for traffic arriving at the mention aerodromes and ensure the correct flight levels as per the LoA LSAG-LIMM. | LSASFRA | (LSAGACC, LSAZACC) | LS | 18 MAR 2025
|  |  | LS2797 |  |  |  | ULMES | NOT AVBL FOR TFC 1. VIA LSASFRA EXC a. ARR (LSGG, LSMP) b. VIA (ULMES DCT VADAR) c. VIA (ULMES Z669 ESEVA) i) ARR (LSGS, LSGK, LSTS, LSGL, LFLL, LFLY, LFLS, LFLB, LFLP, LFLJ, LFKA) ii) DEP LFSB d. VIA (ULMES DCT INCUS) & ABV FL195 AT (ULMES DCT INCUS) e. VIA (ULMES DCT NINTU) & ABV FL195 AT (ULMES DCT NINTU) | 1. a. H24 1. b. H24 1. c. H24 1. d. 22:00-05:00 (23:00-04:00) 1. e. 22:00-05:00 (23:00-04:00) | S | 1a.. LSGG STAR 1.b.. ULMES DCT VADAR for overflights via LSASFRA. 1.c.(i). ULMES Z669 ESEVA to provide connections for arrivals to the mentioned ad. 1.c.(ii). ULMES Z669 ESEVA Z669 VADAR and then DCT (GEVEA, MILPA) for DEP LFSB climbing into LSASFRA 1.d.e. ULMES DCT INCUS, NINTU for shorter night time connections. | LSASFRA | (LSAGACC, LSAZACC) | LS | 26 JUL 2025
|  |  | LS2798 |  |  |  | VADAR | NOT AVBL FOR TFC 1. VIA LSASFRA EXC a. VIA (VADAR DCT (NINTU, GEVEA)) b. VIA (VADAR Z669 MILPA) i) ARR (LFLL, LFLY, LFLS) ii) DEP (LSZB, LSZC, LSZG, LSME, LSMP) c. VIA (VADAR Y58 SAPRE) i) ARR (LFLB, LFLP, LFLJ, LFKA, LFHN, LFLI, LSGL, LSGP) ii) DEP (LSZB, LSZC, LSZG, LSME) d. VIA (VADAR DCT MILPA) AND-THEN VIA NUSBA & ARR (LFLU, LFMH) e. ARR (LSGG, LSGS) & VIA (LSAZCTA, LSAZUTA) | H24 | S | a. VADAR DCT NINTU, GEVEA are direct options for overflights. b. & c. To provide connections to the ATS routes for ARR/DEP to the mentioned AD. d. VADAR DCT MILPA (DCT NUSBA) is ONLY AVBL for traffic arriving LFLU, LFMH e. to provide connections for traffic arriving LSGG, LSGS | FRACH | (LSAGACC, LSAZACC) | LS | 18 MAR 2025
|  |  | LS2800 | Z64 | ODNUP | MOLUS |  | ONLY AVBL FOR TFC 1. ARR (LSMP, LSGK, LSTS, LSZB, LSME, LSZC, LSZG) 2. DEP LIMW | H24 | S | To provide connections from FRA airspace to the mentioned aerodromes | FRACH | (LSAGACC, LSAZACC) | LS | 07 SEP 2023
|  |  | LS2802 |  |  |  | KORED | NOT AVBL FOR TFC 1. VIA LSASFRA EXC a. VIA (KORED DCT TITIX) b. VIA (KORED DCT (BERSU, NUNRI)) c. VIA (KORED DCT (GAMSA, INTEG)) & ABV FL315 AT (KORED DCT (GAMSA, INTEG)) d. VIA (KORED N871 KONOL) i) ARR (BASEL_GROUP, LSZH, LSZG, LSME, LSZC, LSMD, LSZR, LSZS, EDNY, EDTD, EDTM, EDJA, EDNL, EDDS, EDMA, EDMO, ETHL, ETSL) ii) DEP LSMP | 1. a. 22:00-05:00 (22:00-04:00) 1. b. H24 1. c. H24 1. d. H24 | S | a. Traffic shall file KORED DCT TITIX at night. b. Traffic shall file KORED DCT BERSU or KORED DCT NUNRI. c. Traffic shall file KORED DCT GAMSA or KORED DCT INTEG above FL315 to avoid LSAZM12 sectors. d. Dedicated arrival and departure connections for traffic to/from aerodromes mentioned. | LSASFRA | (LSAZACC, LSAGACC) | LS | 18 MAR 2025
|  |  | LS2803 |  |  |  | GODRA | NOT AVBL FOR TFC VIA LSASFRA EXC VIA (GODRA DCT (SOSON, DITON, GAMSA, INTEG, LADOL, LOKTA, NUNRI)) | H24 | S | To create structural limitations to manage the traffic flows within FRA skyguide so that capacity, complexity and safety can be maintained. | FRACH | (LSAZACC, LSAGACC) | LS | 18 MAR 2025
|  |  | LS2804 |  |  |  | DITON | NOT AVBL FOR TFC 1. VIA LSASFRA EXC a. VIA (NATOR, TRA) AND-THEN VIA (DITON DCT BASGO) & ABV FL245 AT (DITON DCT BASGO) b. VIA (KINNI, BERSU) AND-THEN VIA (DITON DCT RIPUS) c. VIA (BERSU, GODRA, KINNI) AND-THEN VIA (DITON DCT DEGES) d. VIA (BERSU, GODRA, KINNI) AND-THEN VIA (DITON DCT NUNRI) e. VIA (GODRA, BERSU) AND-THEN VIA (DITON DCT ROMIR) f. VIA (MOBLO, BERSU) AND-THEN VIA (DITON DCT (LADOL, LOKTA)) g. VIA (CANNE, ABESI, ABREG, RESIA, SUXAN, SAFFA) AND-THEN VIA(DITON DCT LUTIX) h. VIA RIPUS AND-THEN VIA (DITON DCT HOC) i. VIA (DITON T163 ROTOS) i) ARR (LSMP, LSZB) ii) DEP LSZS j. VIA (DITON T163 ZUE) i) ARR (EDDS, EDSB, EDTL, LFST) ii) DEP (LSGC, LSME, LSMP, LSZB, LSZC, LSZG) k. VIA (DITON DCT WIL) AND-THEN ARR (LSZG, LSZC, LSME) l. VIA (DITON Z671 ROLSA) AND-THEN ARR (LSZR, EDNY) m. VIA (DITON L613 RIPUS) i) ARR LSZS ii) DEP (LSGC, LSME, LSMP, LSZB, LSZC, LSZG) n. VIA (DITON L613 HOC) i) ARR LSGC ii) DEP LSZS o. VIA (DITON T103 KUDIS) i) ARR (EDTM, EDJA, EDNL, EDMA, EDMO, ETHL, ETSL) ii) DEP (LSGC, LSME, LSMP, LSZB, LSZC, LSZG) p. VIA (DITON N871 DEGES) q. VIA (DITON DCT (LADOL, LOKTA, DEGES, NUNRI)) & DEP (LSME, LSMM, LSMP) & FLT-TYPE (M) r. VIA ((TRA, NATOR) DCT DITON) & ARR (LSME, LSMM, LSMP) & FLT-TYPE (M) | H24 | S | To create structural limitations to manage the traffic flows within FRA skyguide so that capacity, complexity and safety can be maintained. | FRACH | (LSAZACC, LSAGACC) | LS | 30 APR 2025
|  |  | LS2805 |  |  |  | TRA | NOT AVBL FOR TFC 1. VIA LSASFRA EXC a. VIA (NATOR, RAVED, UMTEX) AND-THEN VIA (TRA DCT BASGO) & BLW FL245 AT (TRA DCT BASGO) b. VIA (NATOR, RAVED, UMTEX) AND-THEN VIA (TRA DCT RIPUS) c. VIA NATOR AND-THEN VIA (TRA DCT (GAMSA, NUNRI, ARGAX)) d. VIA BEGAR AND-THEN VIA (TRA DCT (GAMSA, NUNRI)) e. VIA (NATOR, BEGAR) AND-THEN VIA (TRA DCT SUXAN) & ABV FL305 AT (TRA DCT SUXAN) f. VIA BEGAR AND-THEN VIA (TRA DCT ROMIR) g. VIA (RAVED, UMTEX) AND-THEN VIA (TRA DCT DITON) & ABV FL245 AT (TRA DCT DITON) h. VIA (RAVED, UMTEX) AND-THEN VIA (TRA DCT (HOC, LUTIX)) i. VIA DEVDI AND-THEN VIA (TRA DCT (GAMSA, ROMIR, NUNRI, SUXAN)) j. VIA (TRA L856 HOC) k. VIA (TRA Z669 ROTOS) i) ARR (LSMP, LSZB) ii) DEP (LSZR, EDNY, EDTD, EDTM) l. VIA (TRA T718 RIGVI) AND-THEN ARR BASEL_GROUP m. VIA (TRA Y100 WIL) AND-THEN ARR LSZG n. VIA (TRA T734 RONIX) AND-THEN ARR (LSME, LSZC) o. VIA (TRA T734 SONGI) AND-THEN ARR (LSZR, EDNY) p. VIA (TRA N850 RIPUS) i) ARR LSZS ii) DEP (LSZR, EDNY, EDTD, EDTM, BASEL_GROUP) q. VIA (TRA N491 ZUE) i) ARR (EDTM, EDJA, EDNL, EDMA, EDMO, ETHL, ETSL, LSZS) ii) DEP (BASEL_GROUP, EDTD) r. VIA (TRA Z652 MOPAN) AND-THEN ARR (EDSB, EDTL, LFST) s. VIA (TRA Z69 OLBEN) & DEP (LSZR, EDNY, EDTD, EDTM) t. ARR EDTD | 1. a. H24 1. b. H24 1. c. H24 1. d. H24 1. e. H24 1. f. H24 1. g. H24 1. h. H24 1. i. LFT22B ACT 1. j. H24 1. k. H24 1. l. H24 1. m. H24 1. n. H24 1. o. H24 1. p. H24 1. q. H24 1. r. H24 1. s. H24 1. t. H24 | S | To create structural limitations to manage the traffic flows within FRA skyguide so that capacity, complexity and safety can be maintained. | FRACH | (LSAZACC, LSAGACC) | LS | 18 MAR 2025
|  |  | LS2806 |  |  |  | LUTIX | NOT AVBL FOR TFC 1. VIA LSASFRA EXC VIA a. (NATOR, MOPAN, OLBEN, DITON, TRA, SAFFA) AND-THEN VIA (LUTIX DCT BENOT) b. (LUTIX N869 BENOT) & (DEP LSZR, LSZS, EDNY, EDTD, EDTM) | H24 | S | To create structural limitations to manage the traffic flows within FRA skyguide so that capacity, complexity and safety can be maintained. | FRACH | (LSAZACC, LSAGACC) | LS | 18 MAR 2025
|  |  | LS2807 |  |  |  | BADEP | NOT AVBL FOR TFC 1. VIA LSASFRA EXC VIA (BADEP Z669 ULMES) a. DEP (BASEL_GROUP, LSMD, LSME, LSZC, LSZS, LSZH) b. ARR LSMP | H24 | S | To create structural limitations to manage the traffic flows within FRA skyguide so that capacity, complexity and safety can be maintained. a. For dedicated DEP and ARR via ATS RTE. b. FRA Enroute connection. | FRACH | (LSAZACC, LSAGACC) | LS | 18 MAR 2025
|  |  | LS2808 |  |  |  | ROMIR | NOT AVBL FOR TFC 1. VIA LSASFRA EXC a. VIA DITON AND-THEN VIA (ROMIR DCT LOKTA) & BLW FL225 AT (ROMIR DCT LOKTA) b. VIA TRA AND-THEN VIA (ROMIR DCT LOKTA) c. VIA (ROMIR T125 ZUE) & ARR LSMD d. VIA (ROMIR T125 GARMO) & ARR EDDS e. VIA (ROMIR N851 LOKTA) i) ARR (EDSB, EDTL, LFST) ii) DEP (LSGC, LSMP, LSZB, LSZG, LSZC, LSME, LSZS) f. VIA (ROMIR L856 TRA) | H24 | S | a.,b. Traffic shall file DITON DCT ROMIR DCT LOKTA or TRA DCT ROMIR DCT LOKTA. c.,d.,e. Dedicated connection to aerodromes mentioned. f. ATS RTE connection within FRA Switzerland to ensure correct FLOS. | LSASFRA | (LSAZACC, LSAGACC) | LS | 18 MAR 2025
|  |  | LS2809 |  |  |  | RIPUS | NOT AVBL FOR TFC 1. VIA LSASFRA EXC a. VIA (DEVDI, TRA, DITON) AND-THEN VIA (RIPUS DCT GERSA) b. VIA (DEVDI, DITON, TRA) AND-THEN VIA (RIPUS DCT RESIA) c. VIA (ELMUR, MANEG) AND-THEN VIA (RIPUS DCT DITON) d. VIA (RIPUS N850 GERSA) i) ARR (LIMB, LSZA, LSZL, LSZS) ii) DEP (LSGC, LSMP, LSZB, LSZG, LSZC, LSME, LSZR, EDNY, EDTD, EDTM, BASEL_GROUP) e. VIA (RIPUS L613 DITON) i) ARR (LSGC, LSMP, LSZB, LSZG, LSME, LSZC) ii) DEP LSZS | H24 | S | 1. RIPUS DCT GERSA is only available for flights coming from DEVDI, TRA and DITON. 2. RIPUS DCT RESIA is only available for flights coming from DEVDI, DITON and TRA. 3. RIPUS DCT DITON is only available for flights coming from ELMUR and MANEG. 4-5. Dedicated arrival or departure connections to/from aerodromes mentioned. | LSASFRA | (LSAZACC, LSAGACC) | LS | 10 FEB 2025
|  |  | LS2810 |  |  |  | OLBEN | NOT AVBL FOR TFC 1. VIA LSASFRA EXC a. VIA DEVDI AND-THEN VIA (OLBEN DCT LUTIX) b. VIA (OLBEN DCT FRIBU) & ARR LSMP c. VIA (OLBEN N869 LUTIX) & DEP (LSZR, EDNY, EDTD, EDTM) d. VIA (OLBEN Z50 ROTOS) & DEP BASEL_GROUP | 1. a. SCEN (RR9GIN, RR10GIN) ACT 1. b. H24 1. c. H24 1. d. H24 | S | a. ONLY AVBL for flight planning during activation of RR9GIN & RR10GIN SKI rerouting scenarios, check NM AIM. Traffic shall file OLBEN DCT LUTIX. b, c. Dedicated ARR connection to AD mentioned. d. Dedicated DEP connection FM AD mentioned. | LSASFRA | (LSAZACC, LSAGACC) | LS | 18 MAR 2025
|  |  | LS2812 |  |  |  | BERSU | NOT AVBL FOR TFC 1. VIA LSASFRA EXC a. VIA KORED AND-THEN VIA (BERSU DCT (BASGO, DITON, ODINA, RESIA)) b. ARR LSZH c. VIA (BERSU Z50 GERSA) & DEP (LSZB, LSZG, BASEL_GROUP) d. VIA (BERSU Z58 TRA) & ARR EDTD e. VIA (BERSU N871 SUREP) i) ARR (LSZR, LSZS, EDNY, EDTD, EDTM, EDJA, EDNL, EDDS, EDMA, EDMO, ETHL, ETSL) ii) DEP (LSZB, LSMP) f. VIA (BERSU Z141 AMRUP) i) DEP (LSZB, LSZG) ii) ARR (EDSB, EDTL, LFST) g. VIA (BERSU N871 DITON T163 ZUE T125 ROMIR N851 LOKTA) i) ARR (EDSB, EDTL, LFST) ii) DEP (LSMP, LSZB) | H24 | S | a. BERSU DCT (BASGO, DITON, ODINA, RESIA) is only available for flights coming from KORED. b.-g. Dedicated arrival or departure connections from/to aerodromes mentioned. | LSASFRA | (LSAZACC, LSAGACC) | LS | 18 MAR 2025
|  |  | LS2813 |  |  |  | DEGES | NOT AVBL FOR TFC 1. VIA LSASFRA EXC a. VIA (DITON, KESEX, ROLSA, ZUE) AND-THEN VIA (DEGES DCT GAMSA) b. VIA (DEGES N871 GAMSA) i) ARR LSZS ii) DEP (LSGC, LSZB, LSZC, LSZG, LSZS, LSME, LSMP, BASEL_GROUP) c. VIA (DEGES Z1 ROMGA) & DEP (LSZH, LSMD) d. VIA (DEGES Z2 DORAP) & DEP (LSZH, LSMD, EDTD) e. VIA (DEGES Z6 NUNRI) & DEP (LSZH, LSMD, LSZS) f. ARR EDNY & VIA ROLSA | H24 | S | a. Traffic shall file DEGES DCT GAMSA. b.-f. Dedicated arrival/departure connections to/from aerodromes mentioned. | LSASFRA | (LSAZACC, LSAGACC) | LS | 18 MAR 2025
|  |  | LS2814 |  |  |  | SOSON | NOT AVBL FOR TFC 1. VIA LSASFRA EXC a. VIA GODRA AND-THEN VIA (SOSON DCT (DEGAD, ODINA, RESIA)) b. VIA GERSA AND-THEN VIA (SOSON DCT (DEGAD, ODINA)) c. VIA (SOSON Z119 MONIN) AND-THEN ARR (LSZB, LSMP) d. ARR LSZS e. VIA(SOSON N850 DEGAD) i) ARR (LIMB, LSZA, LSZL) ii) DEP (LSZB, LSZC, LSZG, LSZR, LSZS, LSGC, LSMP, LSZH, LSMD, LSME, EDNY, EDTD, EDTM, BASEL_GROUP) f. VIA (SOSON DCT (ODINA, RESIA)) & DEP (LSME, LSMM, LSMP & FLT-TYPE (M) | H24 | S | 1. SOSON DCT (DEGAD, ODINA, RESIA) is only available for flights coming from GODRA. 2. SOSON DCT (DEGAD, ODINA) is only available for flights coming from GERSA. 3-5. Dedicated arrival and departure connections to/from mentioned aerodromes. 6. Dedicated route for Swiss Military for departures from mentioned aerodromes. | LSASFRA | (LSAZACC, LSAGACC) | LS | 11 APR 2025
|  |  | LS2815 |  |  |  | KESEX | NOT AVBL FOR TFC 1. VIA LSASFRA EXC a. VIA CANNE AND-THEN VIA (KESEX DCT (DEGES, LADOL, LOKTA, TRA, NUNRI)) b. VIA (KESEX Z651 ZUE) i) ARR EDDS ii) DEP (LSZC, LSME, LSZS) c. VIA (KESEX Z652 TRA) d. VIA (KESEX Z653 ROLSA) i) DEP LSZS ii) ARR (LSZR, EDNY) e. VIA (KESEX Z138 KUDIS) i) ARR (EDTM, EDJA, EDNL, EDMA, EDMO, ETHL, ETSL, EDSB, EDTL, LFSB) ii) DEP (LSZC, LSZS) | H24 | S | a. KESEX DCT DEGES, LADOL, LOKTA, TRA, NUNRI is only available for flights coming from CANNE. b.-e. Dedicated arrival or departure connections to/from aerodromes mentioned. | LSASFRA | (LSAZACC, LSAGACC) | LS | 30 APR 2025
|  |  | LS2816 |  |  |  | MANEG | NOT AVBL FOR TFC 1. VIA LSASFRA EXC a. VIA CANNE AND-THEN VIA (MANEG DCT RIPUS) b. VIA (MANEG L613 RIPUS) i) ARR (LSGC, LSMP, LSZB, LSZG, LSME, LSZC) ii) DEP LSZS c. VIA (MANEG Z651 KESEX) i) ARR (LSZR, EDNY, EDTD, EDTM, EDSB, EDTL, LFST) ii) DEP (LSZS, LSZA, LSZL) | H24 | S | 1. Traffic shall file MANEG DCT RIPUS. 2-3. Dedicated arrival or departure connection to/from aerodromes mentioned. | LSASFRA | (LSAZACC, LSAGACC) | LS | 10 FEB 2025
|  |  | LS2817 |  |  |  | ROLSA | NOT AVBL FOR TFC 1. VIA LSASFRA EXC a. VIA UTAVO AND-THEN VIA (ROLSA DCT (DEGES, LADOL, LOKTA, NUNRI)) b. VIA SOPER AND-THEN VIA (ROLSA DCT (LADOL, LOKTA)) c. ARR (LSZR, EDNY) d. VIA (ROLSA N851 KUDIS) i) ARR (EDTM, EDJA, EDNL, EDDS, EDMA, EDMO, ETHL, ETSL) ii) DEP (LSZS, LSME) e. VIA (ROLSA Z162 ZUE) & DEP (LSME, LSZS) | H24 | S | a. ROLSA DCT (DEGAD, LADOL, LOKTA, NUNRI) is only available for flights coming from UTAVO. b. ROLSA DCT (LADOL, LOKTA) is only available for flights coming from SOPER. c.-d. Dedicated arrival or departure connections to/from aerodromes mentioned. | LSASFRA | (LSAZACC, LSAGACC) | LS | 18 MAR 2025
|  |  | LS2818 |  |  |  | ELMUR | NOT AVBL FOR TFC 1. VIA LSASFRA EXC a. VIA (UTAVO, ABREG, RESIA, SUXAN, SAFFA) AND-THEN VIA (ELMUR DCT RIPUS) b. VIA (ELMUR L613 MANEG) i) ARR (LSMP, LSZB, LSZG, LSGC, LSME, LSZC) ii) DEP (LSZS, LIMC, LIME, LIML) c. VIA (ELMUR T718 TRA) d. VIA (ELMUR N851 ROLSA) i) ARR (LSZR, EDNY, EDTM, EDJA, EDNL, EDDS, ETHL) ii) DEP (LSME, LSZS, LIMC, LIME, LIML) e. VIA (ELMUR N851 LOKTA) & ARR (EDSB, EDTL, LFST) | H24 | S | To create structural limitations to manage the traffic flows within FRA skyguide so that capacity, complexity and safety can be maintained. a. Traffic shall file (ABESI, ABREG, RESIA, SUXAN) DCT ELMUR DCT (DITON, HOC, TRA) b.-e. Designated DEP or ARR connection through LSASFRA | LSASFRA | (LSAZACC, LSAGACC) | LS | 18 MAR 2025
|  |  | LS2819 |  |  |  | UTAVO | NOT AVBL FOR TFC 1. VIA LSASFRA EXC a. VIA ABESI AND-THEN VIA (UTAVO DCT (INTEG, ROLSA, ELMUR, HOC)) b. VIA (UTAVO N851 PIXOS) i) DEP (LIMC, LIME, LIML) ii) ARR (LSGC, LSMP, LSZB, LSZG, LSME, LSMM, LSZC, LSZR, EDNY, EDTM, EDJA, EDNL, EDDS, ETHL, BASEL_GROUP) | H24 | S | a. UTAVO DCT HOC/INTEG/ROLSA/ELMUR is only available for traffic coming via ABESI. b. Dedicated arrival or departure connections from/to aerodromes mentioned. | LSASFRA | (LSAZACC, LSAGACC) | LS | 18 MAR 2025
|  |  | LS2820 |  |  |  | ARGAX | NOT AVBL FOR TFC 1. VIA LSASFRA EXC a. VIA RESIA AND-THEN VIA (ARGAX DCT (GAMSA, LADOL, LOKTA, NUNRI)) b. VIA (SUXAN, SAFFA) AND-THEN VIA (ARGAX DCT (LADOL, LOKTA)) & ABV FL295 AT (ARGAX DCT (LADOL, LOKTA)) c. VIA (ARGAX L613 ELMUR) & ARR (LSGC, LSMP, LSZB, LSZG, LSME, LSZC, LSZR, EDNY, BASEL_GROUP) d. VIA (ARGAX Y170 ROMIR) & ARR EDDS e. VIA (ARGAX Z170 KUDIS) & ARR (EDMA, EDMO, ETSL) f. VIA TRA AND-THEN VIA (ARGAX DCT RESIA) | H24 | S | a. ARGAX DCT (GAMSA, LADOL, LOKTA, NUNRI) is only available for flights coming from RESIA. b. ARGAX DCT (LADOL, LOKTA) is only available above FL295 for flights coming from SUXAN and SAFFA. c.-e. Dedicated arrival connections to aerodromes mentioned. | LSASFRA | (LSAZACC, LSAGACC) | LS | 18 MAR 2025
|  |  | LS2821 |  |  |  | SOPER | NOT AVBL FOR TFC 1. VIA LSASFRA EXC a. VIA RESIA AND-THEN VIA (SOPER DCT (ROLSA, ELMUR)) b. VIA (SOPER N851 ELMUR) i) ARR (LSGC, LSMP, LSZB, LSZG, LSZR, EDDS, EDNY, EDTM, EDJA, EDNL, ETHL, BASEL_GROUP) ii) DEP (LSZS, LIMC, LIME, LIML) c. VIA (SOPER Z50 KELIP) i) DEP (LSZS, LIMC, LIME, LIML) ii) ARR (LSMD, LSME, LSZC, LSZH, EDTD) d. VIA (SOPER Z50 PELAD) i) DEP (LSGC, LSZB, LSZH, LSZG, LSZC, LSME, LSMD, LSZR, EDNY, EDTD, EDTM, BASEL_GROUP) ii) ARR LSZS | H24 | S | a. SOPER DCT ROLSA or ELMUR is only available for traffic coming via RESIA. b.-d. Dedicated departure and arrival connection for flights to/from aerodromes mentioned. | LSASFRA | (LSAZACC, LSAGACC) | LS | 18 MAR 2025
|  |  | LS2822 |  |  |  | RONAG | NOT AVBL FOR TFC 1. VIA LSASFRA EXC a. VIA SUXAN AND-THEN VIA (RONAG DCT ELMUR) & ABV FL295 AT (RONAG DCT ELMUR) b. ARR/DEP LSZS | H24 | S | a. RONAG DCT ELMUR is only available for traffic coming via SUXAN above FL295. b. To enable arriving/departing traffic to/from LSZS. | LSASFRA | (LSAZACC, LSAGACC) | LS | 18 MAR 2025
|  |  | LS2823 |  |  |  | NEGRA | NOT AVBL FOR TFC 1. VIA LSASFRA EXC a. VIA RAVED AND-THEN VIA (NEGRA DCT LOKTA) b. VIA (NEGRA L856 AKABI) c. ARR (LSZH, LSMD, EDDS) | H24 | S | a. NEGRA DCT LOKTA is only available for traffic coming via RAVED. c. Dedicated arrival route for flights to aerodromes mentioned. | LSASFRA | (LSAZACC, LSAGACC) | LS | 18 MAR 2025
|  |  | LS2824 |  |  |  | GERSA | NOT AVBL FOR TFC 1. VIA LSASFRA EXC a. VIA SONOM AND-THEN VIA (GERSA DCT SOSON) & ABV FL245 AT (GERSA DCT SOSON) b. ARR LSZS c. VIA (GERSA Z50 KELIP) & DEP (LSGC, LSZB, LSZC, LSZH, LSZG, LSME, LSMD, LSZR, EDNY, EDTD, EDTM, BASEL_GROUP) d. VIA (GERSA N850 SOSON) i) ARR (LSZA, LSZL, LSZS) ii) DEP (LSGC, LSMP, LSZB, LSZH, LSZG, LSZC, LSME, LSMD, LSZR, EDNY, EDTD, EDTM, BASEL_GROUP) e. VIA RIPUS AND-THEN VIA (GERSA DCT SOSON) | H24 | S | To create structural limitations to manage the traffic flows within FRA skyguide so that capacity, complexity and safety can be maintained. | FRACH | (LSAZACC, LSAGACC) | LS | 18 MAR 2025
|  |  | LS2825 |  |  |  | BASGO | NOT AVBL FOR TFC VIA LSASFRA EXC ARR (LIMC, LIMF, LIMZ) | H24 | S | To create structural limitations to manage the traffic flows within FRA skyguide so that capacity, complexity and safety can be maintained. | LSASFRA | (LSAZACC, LSAGACC) | LS | 18 MAR 2025
|  |  | LS2826 |  |  |  | LSAZUTA | NOT AVBL FOR TFC 1. VIA (TRA DCT BASGO) & ARR (LIMC, LIMF, LIMZ) EXC VIA DEVDI 2. VIA (BEGAR DCT TRA DCT DEGAD) & ARR (LIMC, LIMF, LIMZ) | H24 | S | 1. Traffic shall file via BEGAR DCT BASGO, BEGAR DCT RIPUS DCT SOSON DCT DEGAD Z424 BASGO, NATOR DCT DITON DCT BASGO or NATOR DCT TRA DCT RIPUS DCT SOSON DCT DEGAD Z424 BASGO. 2. Traffic shall file via BEGAR DCT RIPUS DCT DEGAD. | LSASFRA | (LSAZACC, LSAGACC) | LS | 18 MAR 2025
|  |  | LS2827 |  |  |  | LSAZNL | NOT AVBL FOR TFC 1. VIA (NATOR DCT DITON DCT BASGO) & ARR (LIMC, LIMF, LIMZ) 2. VIA (BEGAR DCT RIPUS) 3. VIA (TRA DCT DITON) & ARR (LIMC, LIMF, LIMZ) 4. VIA (DITON DCT LADOL) 5. VIA (DITON DCT LOKTA) 6. VIA (GODRA DCT LOKTA) 7. VIA (GODRA DCT LADOL) 8. VIA (BEGAR DCT ODINA) | 1. H24 2. H24 3. H24 4. H24 5. H24 6. H24 7. H24 8. 05:00-22:00 (04:00-22:00) | S | Traffic shall file above FL245 to avoid LSAZ North Low Sector via dedicated FRA connections | LSASFRA | (LSAZACC, LSAGACC) | LS | 18 MAR 2025
|  |  | LS2828 |  |  |  | LSAZWSL | NOT AVBL FOR TFC 1. VIA (NATOR DCT DITON DCT BASGO) & ARR (LIMC, LIMF, LIMZ) 2. VIA (BEGAR DCT RIPUS) 3. VIA (TRA DCT DITON) & ARR (LIMC, LIMF, LIMZ) 4. VIA (GODRA DCT ROMIR DCT LOKTA) 5. VIA (DEVDI DCT BASGO) 6. VIA (DEVDI DCT RIPUS) 7. VIA (DEVDI DCT ODINA) 8. VIA (BEGAR DCT ELMUR DCT RESIA) 9. VIA (BEGAR DCT BASGO) 10. VIA (BEGAR DCT ODINA) | 1. H24 2. H24 3. H24 4. H24 5. H24 6. H24 7. 05:00-22:00 (04:00-21:00) 8. H24 9. H24 10. H24 | S | 1. This traffic shall file via NATOR DCT TRA DCT BASGO. 2. Traffic shall file via BEGAR DCT TRA 3. Traffic shall file via TRA DCT BASGO 8. Traffic shall file via BEGAR DCT TRA DCT RIPUS DCT RESIA 9. Traffic shall file via BEGAR DCT TRA DCT BASGO 10. Traffic shall file via BEGAR DCT TRA DCT RIPUS DCT SOSON DCT ODINA | LSASFRA | (LSAZACC, LSAGACC) | LS | 18 MAR 2025
|  |  | LS2829 |  |  |  | DEGAD | NOT AVBL FOR TFC 1. VIA LSASFRA EXC a. VIA (DEGAD Z424 BASGO) AND-THEN ARR LIMC b. VIA (DEGAD DCT BASGO) AND-THEN ARR (LIMF, LIMZ) c. VIA (DEGAD N850 ODINA) i) DEP (LSZB, LSZC, LSZG, LSZR, LSZS, LSGC, LSMP, LSZH, LSMD, LSME, EDNY, EDTD, EDTM, BASEL_GROUP) ii) ARR (LIMB, LSZA, LSZL) | H24 | S | To create structural limitations to manage the traffic flows within FRA skyguide so that capacity, complexity and safety can be maintained. Dedicated arrival and departure connections to/from ADs mentioned. | LSASFRA | LSAZACC, LSAGACC | LS | 10 FEB 2025
|  |  | LS2830 | T163 | DITON | LUTIX |  | ONLY AVBL FOR TFC 1. DEP (LSZA, LSZL) & ARR (GENEVA_AREA, GENEVA_GROUP, LFLB, LFLL, LFLP, LFLS, LFLY) 2. DEP LSZS 3. ARR (LSMP, LSZB, LSZG) & VIA LSASFRA | H24 | S | To cover RTE below FRA | LSASFRA | (LSAZACC, LSAGACC) | LS | 18 MAR 2025
|  |  | LS2831 | T718 | ELMUR | TRA |  | ONLY AVBL FOR TFC ARR (BASEL_GROUP, EDSB, EDTL, LFST) | H24 | S | Dedicated arrival route for ADs mentioned. | LSASFRA | (LSAZACC, LSAGACC) | LS | 17 JUL 2023
|  |  | LS2832 | T734 | TRA | RONIX |  | ONLY AVBL FOR TFC ARR (LSMA, LSME, LSZC) | H24 | S | Dedicated arrival route for ADs mentioned. | LSASFRA | (LSAZACC, LSAGACC) | LS | 19 MAR 2025
|  |  | LS2833 |  |  |  | LSAZM1 | NOT AVBL FOR TFC 1. VIA (KORED DCT (GAMSA) 2. VIA (KORED DCT INTEG) 3. VIA (GODRA DCT GAMSA) 4. VIA (GODRA DCT INTEG) 5. VIA (GODRA DCT NUNRI) 6. VIA (TRA DCT BASGO) EXC VIA DEVDI | H24 | S | To create structural limitations to manage the traffic flows within FRA skyguide so that capacity, complexity and safety can be maintained. Avoid Sector clipping. 1. Traffic below FL315 shall file via BERSU. 2., 4. Connection not available below FL315. 3., 5. Traffic below FL315 shall file via DITON. 6. Traffic below above FL245 shall file via NATOR/TRA DCT DITON DCT BASGO or via TRA DCT RIPUS DCT SOSON DCT DEGAD Z424 BASGO. | LSASFRA | (LSAZACC, LSAGACC) | LS | 19 MAR 2025
|  |  | LS2835 |  |  |  | LSASFRA | NOT AVBL FOR TFC 1. DEP LSGC EXC a. VIA (SAPRE L615 LISMO) b. VIA (SAPRE L615 SIROD L47 ARBOS) c. VIA (SAPRE Z65 MILPA DCT KOGAS DCT MEDAM DCT VEVAR) d. VIA (SAPRE Z65 MILPA DCT KOGAS DCT MEDAM DCT NITAM) e. VIA (SAPRE Z64 MOLUS N871 KORED) f. VIA (SAPRE Z65 MILPA N869 NINTU) g. VIA (SAPRE Z65 MILPA T14 ONNOF) h. VIA (DEKAM T625 WIL T901 SUREP N871 GAMSA) i. VIA (DEKAM T625 WIL T901 SUREP N871 DITON T103 NUNRI) j. VIA (DEKAM T625 WIL T901 SUREP N871 DITON T163 LADOL) k. VIA (DEKAM T625 WIL T901 SUREP N871 DITON T163 ZUE T125 ARSUT) l. VIA (DEKAM T625 WIL T901 SUREP N871 DITON T163 ZUE T125 ROMIR N851 LOKTA) m. VIA (DEKAM T625 WIL T901 SUREP N871 DITON L613 RIPUS N850 GERSA Z50 RESIA) n. VIA (DEKAM T625 WIL T901 SUREP N871 DITON L613 RIPUS N850 ODINA) o. VIA (DEKAM T625 WIL T901 SUREP N871 DITON L613 RIPUS N850 DEGAD Z424 AKASU) p. VIA (DEKAM T625 WIL T901 SUREP N871 DITON L613 RIPUS N850 DEGAD DCT BASGO DCT AKASU) | H24 | S | To create structural limitations to manage the traffic flows climbing from the mention AD to the FRA skyguide so that capacity, complexity and safety can be maintained. Any other ATS RTS than mentioned in column F can only be filed BLW FL195 in skyguide AoR. | LSASFRA | (LSAGACC, LSAZACC) | LS | 19 MAR 2025
|  |  | LS2836 |  |  |  | LSASFRA | NOT AVBL FOR TFC 1. DEP LSMP EXC a. VIA (FRIBU Z60 VADAR Z669 MILPA DCT KOGAS DCT MEDAM DCT VEVAR) b. VIA (FRIBU Z60 VADAR Z669 MILPA DCT KOGAS DCT MEDAM DCT NITAM) c. VIA (FRIBU Z60 VADAR Z669 MILPA N869 NINTU) d. VIA (FRIBU Z60 VADAR Z669 MILPA T14 ONNOF) e. VIA (FRIBU T544 SAPRE L615 LISMO) f. VIA (FRIBU T544 SAPRE L615 SIROD L47 ARBOS) g. VIA (FRIBU Z119 TELNO N871 DITON T163 LADOL) h. VIA (FRIBU Z119 TELNO N871 DITON T163 ZUE T125 ARSUT) i. VIA (FRIBU Z119 TELNO N871 DITON T163 ZUE T125 ROMIR N851 LOKTA) j. VIA (FRIBU Z119 TELNO N871 DITON T103 NUNRI) k. VIA (FRIBU Z119 TELNO N871 DITON L613 RIPUS N850 ODINA) l. VIA (FRIBU Z119 TELNO N871 DITON L613 RIPUS N850 DEGAD Z424 AKASU) m. VIA (FRIBU Z119 TELNO N871 DITON L613 RIPUS N850 DEGAD DCT BASGO DCT AKASU) n. VIA (FRIBU Z119 TELNO N871 GAMSA) o. VIA (SAPRE L615 DJL) p. VIA (SAPRE L615 SIROD L47 ARBOS) q. VIA (DITON, SOSON) & FLT-TYPE (M) | H24 | S | To create structural limitations to manage the traffic flows climbing from the mention AD to the FRA skyguide so that capacity, complexity and safety can be maintained. Any other ATS RTS than mentioned in column F can only be filed BLW FL195 in skyguide AoR. | LSASFRA | (LSAGACC, LSAZACC) | LS | 19 MAR 2025
|  |  | LS2837 |  |  |  | LSASFRA | NOT AVBL FOR TFC 1. DEP LSGS EXC a. VIA (SAPRE L615 LISMO) b. VIA (SAPRE L615 SIROD L47 ARBOS) c. VIA (SAPRE Z65 MILPA T14 ONNOF) d. VIA (SAPRE Z65 MILPA N869 NINTU) e. VIA (SAPRE Z64 MOLUS N871 KORED) f. VIA (ROCCA Y51 VANAS DCT MEDAM DCT NITAM) g. VIA (ROCCA Y51 VANAS DCT MEDAM DCT VEVAR) h. VIA (GOLEB Y52 SALEV) AND-THEN ARR (LFLI, LFHN, LFLB, LFLP, LFLJ, LFKA) | H24 | S | To create structural limitations to manage the traffic flows climbing from the mention AD to the FRA skyguide so that capacity, complexity and safety can be maintained. Any other ATS RTS than mentioned in column F can only be filed BLW FL195 in skyguide AoR. | LSASFRA | (LSAGACC, LSAZACC) | LS | 19 MAR 2025
|  |  | LS2838 |  |  |  | LSASFRA | NOT AVBL FOR TFC 1. DEP LSGK, LSTS EXC a. VIA (FRIBU Z119 TELNO N871 BERSU) b. VIA (SAPRE L615 LISMO) c. VIA (SAPRE L615 SIROD L47 ARBOS) d. VIA (SAPRE Z65 MILPA N869 NINTU) e. VIA (SAPRE T65 MILPA T14 ONNO)F f. VIA (SAPRE Z65 MILPA DCT KOGAS DCT MEDAM DCT NITAM) g. VIA (SAPRE Z65 MILPA DCT KOGAS DCT MEDAM DCT VEVAR) | H24 | S | To create structural limitations to manage the traffic flows climbing FM the mention AD to the FRA skyguide so that capacity, complexity and safety can be maintained. Any other ATS RTS than mentioned in column F can only be filed BLW FL195 in skyguide AoR. | LSASFRA | (LSAGACC, LSAZACC) | LS | 19 MAR 2025
|  |  | LS2839 |  |  |  | LSASFRA | NOT AVBL FOR TFC 1. DEP LSZB EXC a. VIA (AMRID Z144 ESEVA) i) VIA (ESEVA Z669 MILPA N869 NINTU) ii) VIA (ESEVA Z669 VADAR Y58 GEVEA DCT INCUS) iii) VIA (ESEVA Z669 VADAR Y58 GEVEA DCT KOGAS DCT MEDAM DCT (VEVAR, NITAM)) b. VIA (MEBOX Z141 MOPAN) c. VIA (MEBOX Z141 BERSU) i) VIA (BERSU N871 GAMSA) ii) VIA (BERSU Z50 RESIA) iii) VIA (BERSU Z50 GERSA N850 ODINA) iv) VIA (BERSU Z50 GERSA N850 DEGAD Z424 AKASU) v) VIA (BERSU Z50 GERSA N850 DEGAD DCT BASGO DCT AKASU) vi) VIA (BERSU N871 DITON T103 NUNRI) vii) VIA (BERSU N871 DITON T163 LADOL) viii) VIA (BERSU N871 DITON T163 ZUE T125 ROMIR N851 LOKTA) ix) VIA (BERSU N871 DITON L613 RIPUS N850 ODINA) x) VIA (BERSU N871 DITON L613 RIPUS N850 DEGAD Z424 AKASU) xi) VIA (BERSU N871 DITON L613 RIPUS N850 DEGAD DCT BASGO DCT AKASU) xii) VIA (BERSU N871 DITON L613 RIPUS N850 GERSA Z50 RESIA) d. VIA (MONIN Z119 SOSON) i) VIA (SOSON N850 ODINA) ii) VIA (SOSON N850 DEGAD Z424 AKASU) iii) VIA (SOSON N850 DEGAD DCT BASGO DCT AKASU) e. VIA (RAMOK Z143 BERSU) i) VIA (BERSU Z141 MOPAN) ii) VIA (BERSU N871 GAMSA) iii) VIA (BERSU Z50 RESIA) iv) VIA (BERSU Z50 GERSA N850 ODINA) v) VIA (BERSU Z50 GERSA N850 DEGAD Z424 AKASU) vi) VIA (BERSU Z50 GERSA N850 DEGAD DCT BASGO DCT AKASU) vii) VIA (BERSU N871 DITON T103 NUNRI) viii) VIA (BERSU N871 DITON T163 LADOL) ix) VIA (BERSU N871 DITON T163 ZUE T125 ROMIR N851 LOKTA) x) VIA (BERSU N871 DITON L613 RIPUS N850 ODINA) xi) VIA (BERSU N871 DITON L613 RIPUS N850 DEGAD Z424 AKASU) xii) VIA (BERSU N871 DITON L613 RIPUS N850 DEGAD DCT BASGO DCT AKASU) xiii) VIA (BERSU N871 DITON L613 RIPUS N850 GERSA Z50 RESIA) | H24 | S | To create structural limitations to manage the traffic flows climbing from the mention AD to the FRA skyguide so that capacity, complexity and safety can be maintained. Any other ATS RTS than mentioned in column F can only be filed below FL195 in skyguide AoR. | LSASFRA | (LSAGACC, LSAZACC) | LS | 19 MAR 2025
|  |  | LS2841 |  |  |  | LSASFRA | NOT AVBL FOR TFC 1. DEP (LFLL, LFLS, LFLY) EXC a. VIA (MABES Z32 MOREG L47 ARBOS) b. VIA (ASLEG T45 SOSAL N871 KORED) c. VIA (ASLEG T45 VENAT Z67 LAMUR Z57 GUDAX) d. VIA (ASLEG T45 VENAT Z67 KORED) e. VIA (ASLEG T45 VENAT T330 GILIR) f. VIA (GEMLA DCT GODRA) g. VIA (GEMLA DCT VANAS DCT MEDAM DCT NITAM) | H24 | S | To create structural limitations to manage the traffic flows climbing from the mention AD to the FRA skyguide so that capacity, complexity and safety can be maintained. Any other ATS RTS than mentioned in column F can only be filed below FL195 in skyguide AoR. | LSASFRA | (LSAGACC, LSAZACC) | LS | 19 MAR 2025
|  |  | LS2842 |  |  |  | LSASFRA | NOT AVBL FOR TFC 1. DEP BASEL_GROUP EXC a. VIA (ELBEG Y715 AMRUP Z141 MOPAN) b. VIA (ELBEG Y715 HEUSE N851 LOKTA) c. VIA (ELBEG Y715 AMRUP N491 TRA N850 ODINA) d. VIA (ELBEG Y715 AMRUP N491 TRA N850 DEGAD Z424 AKASU) e. VIA (ELBEG Y715 AMRUP N491 TRA N850 DEGAD DCT BASGO DCT AKASU) f. VIA (ELBEG Y715 AMRUP N491 TRA N850 GERSA Z50 RESIA) g. VIA (ELBEG Y715 AMRUP N491 DEGES N871 GAMSA) h. VIA (ELBEG Y715 AMRUP N491 ZUE Z163 NUNRI) i. VIA (OLBEN Z50 RESIA) j. VIA (OLBEN Z50 ROTOS Z669 VADAR) k. VIA (OLBEN Z50 GERSA N850 ODINA) l. VIA (OLBEN Z50 GERSA N850 DEGAD Z424 AKASU) m. VIA (OLBEN Z50 GERSA N850 DEGAD DCT BASGO DCT AKASU) n. VIA (GILIR DCT TUROM) | H24 | S | To create structural limitations to manage the traffic flows climbing from the mention AD to the FRA skyguide so that capacity, complexity and safety can be maintained. Any other ATS RTS than mentioned in column F can only be filed below FL195 in skyguide AoR. | LSASFRA | (LSAZACC, LSAGACC) | LS | 19 MAR 2025
|  |  | LS2843 |  |  |  | LSASFRA | NOT AVBL FOR TFC 1. DEP (LFGJ, LFSD) EXC a. VIA (LUKID T37 PAS Y21 VANAS DCT MEDAM DCT NITAM) b. VIA (LUKID T37 PAS Y21 VANAS DCT MEDAM DCT VEVAR) c. VIA (LFSBBU, LFSBBO, LFEECTA) AND-THEN VIA (LSAZCTA, LSAZUTA) | H24 | S | To create structural limitations to manage the traffic flows climbing from the mention AD to the FRA skyguide so that capacity, complexity and safety can be maintained. Any other ATS RTS than mentioned in column F can only be filed below FL195 in skyguide AoR. | LSASFRA | (LSAGACC, LSAZACC) | LS | 19 MAR 2025
|  |  | LS2844 |  |  |  | LSASFRA | NOT AVBL FOR TFC 1. DEP (LFLB, LFLP) EXC a. VIA (VENAT T330 GILIR) b. VIA (VENAT T45 SOSAL N871 KORED) c. VIA (VENAT Z67 LAMUR Z57 GUDAX) d. VIA (VENAT Z67 KORED) e. VIA (ESAPI Y21 VANAS DCT MEDAM DCT NITAM) | H24 | S | To create structural limitations to manage the traffic flows climbing from the mention AD to the FRA skyguide so that capacity, complexity and safety can be maintained. Any other ATS RTS than mentioned in column F can only be filed below FL195 in skyguide AoR. | LSASFRA | (LSAGACC, LSAZACC) | LS | 19 MAR 2025
|  |  | LS2845 |  |  |  | LSASFRA | NOT AVBL FOR TFC 1. DEP (LFLJ, LFKA) EXC a. VIA (GOLEB Y51 SAPRE L615 LISMO) b. VIA (GOLEB Y51 SAPRE L615 SIROD L47 ARBOS) c. VIA (GOLEB Y51 SAPRE Z64 MOLUS N871 KORED) | H24 | S | To create structural limitations to manage the traffic flows climbing from the mention AD to the FRA skyguide so that capacity, complexity and safety can be maintained. Any other ATS RTS than mentioned in column F can only be filed BLW FL195 in skyguide AoR. | LSASFRA | (LSAGACC, LSAZACC) | LS | 19 MAR 2025
|  |  | LS2847 |  |  |  | LSASFRA | NOT AVBL FOR TFC 1. DEP LSZG EXC a. VIA (WIL DCT BERSU Z141 MOPAN) b. VIA (WIL DCT BERSU Z50 RESIA) c. VIA (WIL DCT BERSU Z50 GERSA N850 ODINA) d. VIA (WIL DCT BERSU Z50 GERSA N850 DEGAD Z424 AKASU) e. VIA (WIL DCT BERSU Z50 GERSA N850 DEGAD DCT BASGO DCT AKASU) f. VIA (WIL T901 SUREP N871 GAMSA) g. VIA (WIL T901 SUREP N871 DITON T103 NUNRI) h. VIA (WIL T901 SUREP N871 DITON T163 LADOL) i. VIA (WIL T901 SUREP N871 DITON T163 ZUE T125 ROMIR N851 LOKTA) j. VIA (WIL T901 SUREP N871 DITON L613 RIPUS N850 GERSA Z50 RESIA) k. VIA (WIL T901 SUREP N871 DITON L613 RIPUS N850 ODINA) l. VIA (WIL T901 SUREP N871 DITON L613 RIPUS N850 DEGAD Z424 AKASU) m. VIA (WIL T901 SUREP N871 DITON L613 RIPUS N850 DEGAD DCT BASGO DCT AKASU) n. VIA (FRIBU Z60 VADAR Z669 MILPA N869 NINTU) o. VIA (FRIBU Z60 VADAR Y58 GEVEA DCT INCUS) p. VIA (FRIBU Z60 VADAR Y58 GEVEA DCT KOGAS DCT MEDAM DCT NITAM) q. VIA (FRIBU Z60 VADAR Y58 GEVEA DCT KOGAS DCT MEDAM DCT VEVAR) | H24 | S | To create structural limitations to manage the traffic flows climbing from the mention AD to the FRA skyguide so that capacity, complexity and safety can be maintained. Any other ATS RTS than mentioned in column F can only be filed BLW FL195 in skyguide AoR. | LSASFRA | (LSAZACC, LSAGACC) | LS | 19 MAR 2025
|  |  | LS2848 |  |  |  | LSASFRA | NOT AVBL FOR TFC 1. DEP LSZC EXC a. VIA (WIL T901 SUREP N871 GAMSA) b. VIA (WIL T901 SUREP N871 DITON T103 NUNRI) c. VIA (WIL T901 SUREP N871 DITON T163 LADOL) d. VIA (WIL T901 SUREP N871 DITON T163 ZUE Z125 ROMIR N851 LOKTA) e. VIA (WIL T901 SUREP N871 DITON L613 RIPUS N850 ODINA) f. VIA (WIL T901 SUREP N871 DITON L613 RIPUS N850 DEGAD Z424 AKASU) g. VIA (WIL T901 SUREP N871 DITON L613 RIPUS N850 DEGAD DCT BASGO DCT AKASU) h. VIA (WIL T901 SUREP N871 DITON L613 RIPUS N850 GERSA Z50 RESIA) i. VIA (GERSA Z50 RESIA) j. VIA (GERSA N850 ODINA) k. VIA (GERSA N850 DEGAD Z424 AKASU) l. VIA (GERSA N850 DEGAD DCT BASGO DCT AKASU) m. VIA (KESEX Z652 MOPAN) n. VIA (KESEX Z651 ZUE T163 LADOL) o. VIA (KESEX Z138 KUDIS N851 LOKTA) p. VIA (KESEX Z138 KUDIS T103 NUNRI) q. VIA (KESEX Z138 DEGES N871 GAMSA) r. VIA (WIL Z601 ROTOS Z669 MILPA N869 NINTU) s. VIA (WIL Z601 ROTOS Z669 VADAR Y58 GEVEA DCT INCUS) t. VIA (WIL Z601 ROTOS Z669 VADAR Y58 GEVEA DCT KOGAS DCT MEDAM DCT NITAM) u. VIA (WIL Z601 ROTOS Z669 VADAR Y58 GEVEA DCT KOGAS DCT MEDAM DCT VEVAR) | H24 | S | To create structural limitations to manage the traffic flows climbing from the mention AD to the FRA skyguide so that capacity, complexity and safety can be maintained. Any other ATS RTS than mentioned in column F can only be filed below FL195 in skyguide AoR. | LSASFRA | (LSAZACC, LSAGACC) | LS | 19 MAR 2025
|  |  | LS2849 |  |  |  | LSASFRA | NOT AVBL FOR TFC 1. DEP LSME EXC a. VIA (WIL T901 SUREP N871 GAMSA) b. VIA (WIL T901 SUREP N871 DITON T103 NUNRI) c. VIA (WIL T901 SUREP N871 DITON T163 LADOL) d. VIA (WIL T901 SUREP N871 DITON T163 ZUE T125 ROMIR N851 LOKTA) e. VIA (WIL T901 SUREP N871 DITON L613 RIPUS N850 ODINA) f. VIA (WIL T901 SUREP N871 DITON L613 RIPUS N850 DEGAD Z424 AKASU) g. VIA (WIL T901 SUREP N871 DITON L613 RIPUS N850 GERSA Z50 RESIA) h. VIA (ELMUR T718 TRA Z652 MOPAN) i. VIA (ELMUR N851 LOKTA) j. VIA (ELMUR N851 ROLSA Z162 ZUE T163 LADOL) k. VIA (ELMUR N851 KUDIS T103 NUNRI) l. VIA (ELMUR N851 KUDIS Z138 DEGES N871 GAMSA) m. VIA (ASGED DCT GERSA Z50 RESIA) n. VIA (ASGED DCT GERSA N850 ODINA) o. VIA (ASGED DCT GERSA N850 DEGAD Z424 AKASU) p. VIA (WIL Z601 ROTOS Z669 MILPA N869 NINTU) q. VIA (WIL Z601 ROTOS Z669 VADAR Y58 GEVEA DCT INCUS) r. VIA (WIL Z601 ROTOS Z669 VADAR Y58 GEVEA DCT KOGAS DCT MEDAM DCT NITAM) s. VIA (WIL Z601 ROTOS Z669 VADAR Y58 GEVEA DCT KOGAS DCT MEDAM DCT VEVAR) t. VIA (FRIBU Z60 VADAR Z669 MILPA N869 NINTU) u. VIA (FRIBU Z60 VADAR Y58 GEVEA DCT INCUS) v. VIA (FRIBU Z60 VADAR Y58 GEVEA DCT KOGAS DCT MEDAM DCT NITAM) w. VIA (FRIBU Z60 VADAR Y58 GEVEA DCT KOGAS DCT MEDAM DCT VEVAR) x. VIA (DITON, SOSON) & FLT-TYPE (M) | H24 | S | To create structural limitations to manage the traffic flows climbing from the mention AD to the FRA skyguide so that capacity, complexity and safety can be maintained. Any other ATS RTS than mentioned in column F can only be filed BLW FL195 in skyguide AoR. | LSASFRA | (LSAZACC, LSAGACC) | LS | 19 MAR 2025
|  |  | LS2850 |  |  |  | LSASFRA | NOT AVBL FOR TFC 1. DEP LSMD EXC a. VIA (ZUE N491 DEGES Z1 ALAGO Z5 LOKTA) b. VIA (ZUE N491 DEGES Z1 MINGA) c. VIA (ZUE N491 DEGES Z6 NUNRI) d. VIA (ZUE N491 DEGES Z2 DORAP) e. VIA (ASGED DCT GERSA Z50 RESIA) f. VIA (ASGED DCT GERSA N850 ODINA) g. VIA (ASGED DCT GERSA N850 DEGAD Z424 AKASU) h. VIA (ASGED DCT GERSA N850 DEGAD DCT BASGO DCT AKASU) i. VIA (WIL Z601 ROTOS Z669 ULMES) j. VIA (WIL Z600 LUMEL T10 TORPA) k. VIA (WIL Z600 LUMEL T14 MOROK) | H24 | S | To create structural limitations to manage the traffic flows climbing from the mention AD to the FRA skyguide so that capacity, complexity and safety can be maintained. Any other ATS RTS than mentioned in column F can only be filed below FL195 in skyguide AoR. | LSASFRA | (LSAZACC, LSAGACC) | LS | 19 MAR 2025
|  |  | LS2851 |  |  |  | LSASFRA | NOT AVBL FOR TFC 1. DEP (LSZR, EDNY) EXC a. VIA (ALAGO Z5 LOKTA) b. VIA (ALAGO Z1 MINGA) c. VIA (TRA Z69 OLBEN N869 BENOT) d. VIA (TRA L856 HOC) e. VIA (TRA N850 GERSA Z50 RESIA) f. VIA (TRA N850 ODINA) g. VIA (TRA N850 DEGAD Z424 AKASU) h. VIA (TRA N850 DEGAD DCT BASGO DCT AKASU) | H24 | S | To create structural limitations to manage the traffic flows climbing from the mention AD to the FRA skyguide so that capacity, complexity and safety can be maintained. Any other ATS RTS than mentioned in column F can only be filed below FL195 in skyguide AoR. | LSASFRA | (LSAZACC, LSAGACC) | LS | 19 MAR 2025
|  |  | LS2852 |  |  |  | LSASFRA | NOT AVBL FOR TFC 1. DEP LSZS EXC a. VIA (KELIP Z651 KESEX Z652 MOPAN) b. VIA (KELIP Z651 KESEX Z138 KUDIS N851 LOKTA) c. VIA (KELIP Z651 ZUE T163 LADOL) d. VIA (KELIP Z651 KESEX Z138 KUDIS T103 NUNRI) e. VIA (KELIP Z651 KESEX Z138 KUDIS Z138 DEGES N871 GAMSA) f. VIA (KELIP Z651 MANEG L613 HOC) g. VIA (KELIP Z651 MANEG L613 DITON T163 LUTIX N869 BENOT) h. VIA (DETRI Z119 SOSON N850 ODINA) i. VIA (DETRI Z119 SOSON N850 DEGAD Z424 AKASU) j. VIA (DETRI Z119 SOSON N850 DEGAD DCT BASGO DCT AKASU) k. VIA (SOPER N851 LOKTA) l. VIA (SOPER N851 ROLSA Z162 ZUE T163 LADOL) m. VIA (SOPER N851 KUDIS T103 NUNRI) n. VIA (SOPER N851 KUDIS Z138 DEGES N871 GAMSA) o. VIA (SOPER N851 ELMUR T718 TRA Z652 MOPAN) p. VIA (SOPER N851 ELMUR L613 HOC) q. VIA (SOPER N851 ELMUR L613 DITON T163 LUTIX N869 BENOT) | H24 | S | To create structural limitations to manage the traffic flows climbing from the mention AD to the FRA skyguide so that capacity, complexity and safety can be maintained. Any other ATS RTS than mentioned in column F can only be filed below FL195 in skyguide AoR. | LSASFRA | (LSAZACC, LSAGACC) | LS | 19 MAR 2025
|  |  | LS2853 |  |  |  | LSASFRA | NOT AVBL FOR TFC 1. DEP (LSZA, LSZL) EXC a. VIA (CANNE Z651 MANEG) b. VIA (CANNE Z651 KESEX) c. VIA (CANNE Z651 DETRI) & ARR (LSZB, LSZC, LSZH, LSMD, LSME, LSZS, LSGC, LSMP, LSZG, EDNY, EDTD, EDTM, EDJA, EDNL, EDDS, ETHL, BASEL_GROUP) d. VIA LIMMCTA AND-THEN VIA (LSAGCTA, LSAGUTA) | H24 | S | Dedicated departure connections for the aerodromes mentioned through LSASFRA. 1-2. Flights shall file either FRA connections or dedicated arrival procedures after MANEG or KESEX. 3-4. Dedicated arrival connection to AD mentioned. | LSASFRA | (LSAZACC, LSAGACC) | LS | 19 MAR 2025
|  |  | LS2854 |  |  |  | LSASFRA | NOT AVBL FOR TFC 1. DEP EDTD EXC a. VIA (NEDOV Y715 HEUSE N851 LOKTA) b. VIA (TRA N491 ZUE Z163 NUNRI) c. VIA (TRA N491 DEGES Z2 DORAP) d. VIA (TRA N850 ODINA) e. VIA (TRA N850 DEGAD Z424 AKASU) f. VIA (TRA N850 DEGAD DCT BASGO DCT AKASU) g. VIA (TRA N850 GERSA Z50 RESIA) h. VIA (TRA Z69 OLBEN N869 BENOT) i. VIA (TRA L856 HOC) j. VIA GILIR | H24 | S | To create structural limitations to manage the traffic flows climbing from the mention AD to the FRA skyguide so that capacity, complexity and safety can be maintained. Any other ATS RTS than mentioned in column F can only be filed below FL195 in skyguide AoR. | LSASFRA | (LSAZACC, LSAGACC) | LS | 19 MAR 2025
|  |  | LS2855 |  |  |  | LSASFRA | NOT AVBL FOR TFC 1. DEP EDTM EXC a. VIA (TINOX N851 ROMIR L856 TRA N850 ODINA) b. VIA (TINOX N851 ROMIR L856 TRA N850 DEGAD Z424 AKASU) c. VIA (TINOX N851 ROMIR L856 TRA N850 DEGAD DCT BASGO DCT AKASU) d. VIA (TINOX N851 ROMIR L856 TRA N850 GERSA Z50 RESIA) e. VIA (TINOX N851 ROMIR L856 TRA Z69 OLBEN N869 BENOT) f. VIA (TINOX N851 ROMIR L856 HOC) | H24 | S | To create structural limitations to manage the traffic flows climbing from the mention AD to the FRA skyguide so that capacity, complexity and safety can be maintained. Any other ATS RTS than mentioned in column F can only be filed below FL195 in skyguide AoR. | LSASFRA | (LSAZACC, LSAGACC) | LS | 19 MAR 2025
|  |  | LS2857 |  |  |  | LSASFRA | NOT AVBL FOR TFC 1. ARR LSGC EXC a. VIA (OMASI N871 MOLUS Z64 SAPRE) b. VIA (IRMAR DCT KINES DCT VANAS N853 MOLUS Z64 SAPRE) c. VIA (KUKEV L50 BANKO L615 SAPRE) d. VIA (AOSTA L615 SAPRE) e. VIA (MOPAN Y711 NATOR N850 TRA L856 HOC Y51 DEKAM) f. VIA (NATOR N850 TRA L856 HOC Y51 DEKAM) g. VIA (UMTEX Y100 TRA L856 HOC Y51 DEKAM) h. VIA (RAVED L856 HOC Y51 DEKAM) i. VIA (RESIA DCT ARGAX L613 HOC Y51 DEKAM) j. VIA (ABESI N851 ELMUR L613 HOC Y51 DEKAM) k. VIA (CANNE Z651 MANEG L613 HOC Y51 DEKAM) l. VIA (IRMAR DCT MEDAM DCT VANAS N853 MOLUS Z64 SAPRE) | H24 | S | To create structural limitations to manage the traffic flows decending to the mention AD from the FRA skyguide so that capacity, complexity and safety can be maintained. Any other ATS RTS than mentioned in column F can only be filed below FL195 in skyguide AoR. | LSASFRA | (LSAGACC, LSAZACC) | LS | 19 MAR 2025
|  |  | LS2858 |  |  |  | LSASFRA | NOT AVBL FOR TFC 1. ARR LSMP EXC a. VIA (OMASI N871 SOSAL Z61 FRIBU) b. VIA (IRMAR DCT KINES DCT VANAS N853 MOLUS N871 SOSAL Z61 FRIBU) c. VIA (LUSAR Z64 MOLUS N871 SOSAL Z61 FRIBU) d. VIA (KUKEV L50 BANKO L615 ODNUP Z64 MOLUS N871 SOSAL Z61 FRIBU) e. VIA (AOSTA L615 ODNUP Z64 MOLUS N871 SOSAL Z61 FRIBU) f. VIA (RESIA DCT ARGAX L613 DITON T163 ROTOS Z669 ULMES DCT FRIBU) g. VIA (ABESI N851 ELMUR L613 DITON T163 ROTOS Z669 ULMES DCT FRIBU) h. VIA (UMTEX Y100 TRA Z669 ULMES DCT FRIBU) i. VIA (RAVED L856 TRA Z669 ULMES DCT FRIBU) j. VIA (NATOR N850 TRA Z669 ULMES DCT FRIBU) k. VIA (MOPAN Y711 NATOR N850 TRA Z669 ULMES DCT FRIBU) l. VIA (DITON, PIXOS) & FLT-TYPE (M) m. VIA (IRMAR DCT MEDAM DCT VANAS N853 MOLUS N871 SOSAL Z61 FRIBU) | H24 | S | To create structural limitations to manage the traffic flows decending to the mention AD from the FRA skyguide so that capacity, complexity and safety can be maintained. Any other ATS RTS than mentioned in column F can only be filed BLW FL195 in skyguide AoR. | LSASFRA | (LSAGACC, LSAZACC) | LS | 14 NOV 2024
|  |  | LS2859 |  |  |  | LSASFRA | NOT AVBL FOR TFC 1. ARR LSGS EXC VIA a. (BENOT N869 NEMOS Y58 VADAR) b. (MOKIP Y1 GEVEA) c. (IRMAR DCT KINES DCT VANAS N853 MOBLO) d. (OMASI N871 KINNI Z67 VENAT) e. (AOSTA L615 BANKO) f. (KUKEV L50 BANKO) g. (MOROK Z24 LIRKO Y55 GEVEA) h. (IRMAR DCT MEDAM DCT VANAS N853 MOBLO) i. (BENOT N869 NEMOS Y58 VADAR DCT GEVEA Y1 VALOR) | 1. (LST21Z, LST201Z) NOT ACT 1. b. H24 1. c. H24 1. d. H24 1. e. H24 1. f. H24 1. g. H24 1. h. H24 1. i. (LST21Z, LST201Z) ACT | S | To create structural limitations to manage the traffic flows decending to the mention AD from the FRA skyguide so that capacity, complexity and safety can be maintained. Any other ATS RTS than mentioned in column I can only be filed below FL195 in skyguide AoR. To comply with the restirctions associated with LSNPZ1 flights should change to VFR at the final waypoint when the LSNPZ1 is active. | LSASFRA | (LSAGACC, LSAZACC) | LS | 15 JAN 2025
|  |  | LS2860 |  |  |  | LSASFRA | NOT AVBL FOR TFC 1. ARR (LSGK, LSTS) EXC a. VIA (BENOT N869 NEMOS Y58 VADAR) b. VIA (OMASI N871 SOSAL) c. VIA (IRMAR DCT KINES DCT VANAS N853 MOLUS N871 SOSAL) d. VIA (LUSAR Z64 MOLUS N871 SOSAL) e. VIA (KUKEV L50 BANKO L615 ODNUP Z64 MOLUS N871 SOSAL) f. VIA (AOSTA L615 ODNUP Z64 MOLUS N871 SOSAL) g. VIA (IRMAR DCT MEDAM DCT VANAS N853 MOLUS N871 SOSAL) | H24 | S | To create structural limitations to manage the traffic flows decending to the mention AD from the FRA skyguide so that capacity, complexity and safety can be maintained. Any other ATS RTS than mentioned in column F can only be filed below FL195 in skyguide AoR. | LSASFRA | (LSAGACC, LSAZACC) | LS | 19 MAR 2025
|  |  | LS2861 |  |  |  | LSASFRA | NOT AVBL FOR TFC 1. ARR LSZB EXC a. VIA (OMASI N871 TELNO) b. VIA (IRMAR DCT KINES DCT VANAS N853 MOLUS N871 TELNO) c. VIA (LUSAR Z64 MOLUS N871 TELNO) d. VIA (KUKEV L50 BANKO L615 ODNUP Z64 MOLUS N871 TELNO) e. VIA (AOSTA L615 ODNUP Z64 MOLUS N871 TELNO) f. VIA (NATOR N850 TRA Z669 ROTOS) g. VIA (RAVED L856 TRA Z669 ROTOS) h. VIA (UMTEX Y100 TRA Z669 ROTOS) i. VIA (RESIA DCT ARGAX L613 DITON T163 ROTOS) j. VIA (RESIA Z50 PELAD Z119 MONIN) k. VIA (CANNE Z651 MANEG L613 DITON T163 ROTOS) l. VIA (ABESI N851 PIXOS Z119 MONIN) m. VIA (CANNE Z651 DETRI Z119 MONIN) n. VIA (IRMAR DCT MEDAM DCT VANAS N853 MOLUS N871 TELNO) | H24 | S | To create structural limitations to manage the traffic flows decending to the mention AD from the FRA skyguide so that capacity, complexity and safety can be maintained. Any other ATS RTS than mentioned in column F can only be filed below FL195 in skyguide AoR. | LSASFRA | (LSAZACC, LSAGACC) | LS | 19 MAR 2025
|  |  | LS2863 |  |  |  | LSASFRA | NOT AVBL FOR TFC 1. ARR (LFLL, LFLY, LFLS) EXC a. VIA (MOROK Z24 BOLGI T14 MILPA) b. VIA (BENOT N869 MILPA) c. VIA (ULMES Z669 MILPA) d. VIA (RONOP DCT GIGUS) | H24 | S | To create structural limitations to manage the traffic flows decending to the mention AD from the FRA skyguide so that capacity, complexity and safety can be maintained. Any other ATS RTS than mentioned in column F can only be filed below FL195 in skyguide AoR. | LSASFRA | (LSAGACC, LSAZACC) | LS | 19 MAR 2025
|  |  | LS2864 |  |  |  | LSASFRA | NOT AVBL FOR TFC 1. ARR BASEL_GROUP EXC a. VIA (IRMAR DCT KINES DCT VANAS DCT MOBLO DCT UBIMA DCT SOSAL DCT KORED N871 KONOL Z59 LUMEL) b. VIA (OMASI DCT KINNI DCT SOSAL DCT KORED N871 KONOL Z59 LUMEL) c. VIA (RAVED L856 TRA T718 RIGVI) d. VIA (RESIA DCT ARGAX L613 ELMUR T718 RIGVI) e. VIA (ABESI N851 ELMUR T718 RIGVI) f. VIA (VENAT Z67 KORED N871 KONOL Z59 LUMEL) g. VIA (IRMAR DCT KINES DCT VANAS DCT MOBLO DCT LAMUR DCT KORED N871 KONOL Z59 LUMEL) h. VIA (OMASI DCT KINNI DCT LAMUR DCT KORED N871 KONOL Z59 LUMEL) i. VIA (UMTEX Y100 TRA T718 RIGVI) j. VIA (VENAT T45 SOSAL N871 KONOL Z59 LUMEL) k. VIA (IRMAR DCT MEDAM DCT VANAS DCT MOBLO DCT LAMUR DCT KORED N871 KONOL Z59 LUMEL) l. VIA (IRMAR DCT MEDAM DCT VANAS DCT MOBLO DCT UBIMA DCT SOSAL DCT KORED N871 KONOL Z59 LUMEL) | H24 | S | To create structural limitations to manage the traffic flows decending to the mention AD from the FRA skyguide so that capacity, complexity and safety can be maintained. Any other ATS RTS than mentioned in column F can only be filed below FL195 in skyguide AoR. | LSASFRA | (LSAZACC, LSAGACC) | LS | 21 NOV 2024
|  |  | LS2865 |  |  |  | LSASFRA | NOT AVBL FOR TFC 1. ARR (LFGJ, LFSD, LFQM, LFEV, LFGI, LFLH) EXC a. VIA (KUKEV L50 BANKO L615 LISMO) b. VIA (AOSTA L615 LISMO) c. VIA (LSAZCTA, LSAZUTA) AND-THEN VIA LIMMCTA d. VIA (IRMAR DCT KINES DCT VANAS Y51 SAPRE L615 LISMO) e. VIA (IRMAR DCT MEDAM DCT VANAS Y51 SAPRE L615 LISMO) f. VIA (SAPRE L615 LISMO) & RFL BLW FL245 AT (SAPRE L615 LISMO) | H24 | S | To create structural limitations to manage the traffic flows decending to the mention AD from the FRA skyguide so that capacity, complexity and safety can be maintained. Any other ATS RTS than mentioned in column F can only be filed below FL195 in skyguide AoR. | LSASFRA | (LSAGACC, LSAZACC) | LS | 19 MAR 2025
|  |  | LS2866 |  |  |  | LSASFRA | NOT AVBL FOR TFC 1. ARR (LFLB, LFLP) EXC a. VIA (AOSTA L615 BANKO Y52 SALEV) b. VIA (KUKEV L50 BANKO Y52 SALEV) c. VIA (BENOT N869 NEMOS Y58 SALEV) d. VIA (ULMES Z669 VADAR Y58 SALEV) e. VIA (MOROK Z24 LIRKO Y55 SALEV) f. VIA (GOLEB Y52 SALEV) g. VIA (RONOP DCT GIGUS) | H24 | S | To create structural limitations to manage the traffic flows decending to the mention AD from the FRA skyguide so that capacity, complexity and safety can be maintained. Any other ATS RTS than mentioned in column F can only be filed below FL195 in skyguide AoR. | LSASFRA | (LSAGACC, LSAZACC) | LS | 19 MAR 2025
|  |  | LS2867 |  |  |  | LSASFRA | NOT AVBL FOR TFC 1. ARR (LFLJ, LFKA) EXC a. VIA (AOSTA L615 BANKO Y52 SALEV) b. VIA (KUKEV L50 BANKO Y52 SALEV) c. VIA (BENOT N869 NEMOS Y58 SALEV) d. VIA (ULMES Z669 VADAR Y58 SALEV) e. VIA (MOROK Z24 LIRKO Y55 SALEV) f. VIA (LUSAR Z64 LIRKO Y55 SALEV) g. VIA (GOLEB Y52 SALEV) | H24 | S | To create structural limitations to manage the traffic flows decending to the mention AD from the FRA skyguide so that capacity, complexity and safety can be maintained. Any other ATS RTS than mentioned in column F can only be filed below FL195 in skyguide AoR. | LSASFRA | (LSAGACC, LSAZACC) | LS | 19 MAR 2025
|  |  | LS2869 |  |  |  | LSASFRA | NOT AVBL FOR TFC 1. ARR LSZG EXC a. VIA (UMTEX Y100 WIL) b. VIA (RAVED L856 TRA Y100 WIL) c. VIA (NATOR N850 TRA Y100 WIL) d. VIA (RESIA DCT ARGAX L613 DITON DCT WIL) e. VIA (CANNE Z651 MANEG L613 DITON DCT WIL) f. VIA (IRMAR DCT KINES DCT VANAS N853 MOLUS N871 KONOL DCT WIL) g. VIA (OMASI N871 KONOL DCT WIL) h. VIA (LUSAR Z64 MOLUS N871 KONOL DCT WIL) i. VIA (KUKEV L50 BANKO L615 ODNUP Z64 MOLUS N871 KONOL DCT WIL) j. VIA (AOSTA L615 ODNUP Z64 MOLUS N871 KONOL DCT WIL) k. VIA (IRMAR DCT MEDAM DCT VANAS N853 MOLUS N871 KONOL DCT WIL) | H24 | S | To create structural limitations to manage the traffic flows decending to the mention AD from the FRA skyguide so that capacity, complexity and safety can be maintained. Any other ATS RTS than mentioned in column F can only be filed below FL195 in skyguide AoR. | LSASFRA | (LSAZACC, LSAGACC) | LS | 19 MAR 2025
|  |  | LS2870 |  |  |  | LSASFRA | NOT AVBL FOR TFC 1. ARR (LSME, LSZC) EXC a. VIA (NATOR N850 TRA T734 RONIX) b. VIA (RAVED L856 TRA T734 RONIX) c. VIA (UMTEX Y100 TRA T734 RONIX) d. VIA (RESIA Z50 KELIP DCT ASGED) e. VIA (CANNE Z651 KELIP DCT ASGED) f. VIA (IRMAR DCT KINES DCT VANAS N853 MOLUS N871 KONOL DCT WIL) g. VIA (LUSAR Z64 MOLUS N871 KONOL DCT WIL) h. VIA (OMASI N871 KONOL DCT WIL) i. VIA (KUKEV L50 BANKO L615 ODNUP Z64 MOLUS N871 KONOL DCT WIL) j. VIA (AOSTA L615 ODNUP Z64 MOLUS N871 KONOL DCT WIL) k. VIA (DITON, PIXOS) & FLT-TYPE (M) l. VIA (IRMAR DCT MEDAM DCT VANAS N853 MOLUS N871 KONOL DCT WIL) | H24 | S | To create structural limitations to manage the traffic flows decending to the mention AD from the FRA skyguide so that capacity, complexity and safety can be maintained. Any other ATS RTS than mentioned in column F can only be filed below FL195 in skyguide AoR. | LSASFRA | (LSAZACC, LSAGACC) | LS | 19 MAR 2025
|  |  | LS2871 |  |  |  | LSASFRA | NOT AVBL FOR TFC 1. ARR LSMD EXC a. VIA (IBINI T721 ZUE) b. VIA (NATOR T723 RILAX T721 ZUE) c. VIA (EMKIL T724 RILAX T721 ZUE) d. VIA (RAVED L856 NEGRA) e. VIA (RAVED L856 ROMIR T125 ZUE) f. VIA (RESIA Z50 KELIP) g. VIA (CANNE Z651 KELIP) h. VIA (KORED N871 KONOL DCT WIL) | H24 | S | To create structural limitations to manage the traffic flows decending to the mention AD from the FRA skyguide so that capacity, complexity and safety can be maintained. Any other ATS RTS than mentioned in column F can only be filed below FL195 in skyguide AoR. | LSASFRA | (LSAZACC, LSAGACC) | LS | 19 MAR 2025
|  |  | LS2872 |  |  |  | LSASFRA | NOT AVBL FOR TFC 1. ARR EDNY EXC a. VIA (LOKTA T122 ARFAS) b. VIA (NATOR T732 ARFAS) c. VIA (RESIA Z50 SOPER N851 ROLSA) d. VIA (KORED N871 DITON Z671 ROLSA) e. VIA (BEGAR N491 TRA T734 ARFAS) f. VIA (HOC L856 TRA T734 ARFAS) g. VIA (ABESI N851 ROLSA) | H24 | S | To create structural limitations to manage the traffic flows decending to the mentioned AD from the FRA CH so that capacity, complexity and safety can be maintained. Any other ATS RTS than mentioned in column F can only be filed below FL195 in skyguide AoR. | LSASFRA | (LSAZACC, LSAGACC) | LS | 14 NOV 2024
|  |  | LS2873 |  |  |  | LSASFRA | NOT AVBL FOR TFC 1. ARR LSZS EXC a. VIA (NATOR N850 GERSA Z50 KELIP) b. VIA (NATOR N850 SOSON) c. VIA (UMTEX Y100 TRA N850 SOSON) d. VIA (RAVED L856 TRA N850 SOSON) e. VIA (CANNE Z651 DETRI) f. VIA (KORED N871 DITON L613 RIPUS N850 SOSON) g. VIA (DEVDI DCT RIPUS N850 SOSON) h. VIA (BEGAR DCT RIPUS N850 SOSON) i. VIA (NATOR N850 TRA N491 DEGES N871 GAMSA Z209 KUSAM Z119 RONAG) j. VIA (BEGAR N491 DEGES N871 GAMSA Z209 KUSAM Z119 RONAG) k. VIA (KORED N871 GAMSA Z209 KUSAM Z119 RONAG) | 1. a. H24 1. b. H24 1. c. H24 1. d. H24 1. e. H24 1. f. H24 1. g. H24 1. h. H24 1. i. (LST40Z, LST400Z, LST51Z, LST501Z, LST52Z, LST502Z, LST61Z, LST601Z, LSR11Z, LSR11AZ) ACT 1. j. (LST40Z, LST400Z, LST51Z, LST501Z, LST52Z, LST502Z, LST61Z, LST601Z, LSR11Z, LSR11AZ) ACT 1. k. (LST40Z, LST400Z, LST51Z, LST501Z, LST52Z, LST502Z, LST61Z, LST601Z, LSR11Z, LSR11AZ) ACT | S | To create structural limitations to manage the traffic flows decending to the mention AD from the FRA skyguide so that capacity, complexity and safety can be maintained. Any other ATS RTS than mentioned in column F can only be filed below FL195 in skyguide AoR. | LSASFRA | (LSAZACC, LSAGACC) | LS | 19 MAR 2025
|  |  | LS2874 |  |  |  | LSASFRA | NOT AVBL FOR TFC 1. ARR (LIMB, LSZA, LSZL) EXC a. VIA (GERSA N850 ODINA) b. VIA (LSAGCTA, LSAGUTA) AND-THEN VIA LIMMCTA | H24 | S | To create structural limitations to manage the traffic flows decending to the mention AD from the FRA skyguide so that capacity, complexity and safety can be maintained. Any other ATS RTS than mentioned in column F can only be filed below FL195 in skyguide AoR. | LSASFRA | (LSAZACC, LSAGACC) | LS | 10 FEB 2025
|  |  | LS2875 |  |  |  | LSASFRA | NOT AVBL FOR TFC 1. ARR EDTD EXC a. VIA (RAVED L856 TRA) b. VIA (UMTEX Y100 TRA) c. VIA (RESIA Z50 KELIP Z651 KESEX Z652 TRA) d. VIA (CANNE Z651 KESEX Z652 TRA) e. VIA (KORED N871 BERSU Z58 TRA) f. XNG (LSAGCTA, LSAGUTA) - LFEECTA BDRY | H24 | S | To create structural limitations to manage the traffic flows decending to the mention AD from the FRA skyguide so that capacity, complexity and safety can be maintained. Any other ATS RTS than mentioned in column F can only be filed below FL195 in skyguide AoR. | LSASFRA | (LSAZACC, LSAGACC) | LS | 19 MAR 2025
|  |  | LS2876 |  |  |  | LSASFRA | NOT AVBL FOR TFC 1. ARR EDTM EXC a. VIA (RESIA Z50 SOPER N851 KUDIS T103 NUNRI DCT RAVED) b. VIA (ABESI N851 KUDIS T103 NUNRI DCT RAVED) c. VIA (KORED N871 DITON T103 NUNRI DCT RAVED) d. VIA (HOC L856 TRA N491 ZUE Z163 NUNRI DCT RAVED) e. VIA (BEGAR N491 ZUE Z163 NUNRI DCT RAVED) | H24 | S | To create structural limitations to manage the traffic flows decending to the mention AD from the FRA skyguide so that capacity, complexity and safety can be maintained. Any other ATS RTS than mentioned in column F can only be filed below FL195 in skyguide AoR. | LSASFRA | (LSAZACC, LSAGACC) | LS | 14 NOV 2024
|  |  | LS2877 |  |  |  | LSASFRA | NOT AVBL FOR TFC 1. ARR (EDJA, EDNL, ETHL) EXC a. VIA (ABESI N851 KUDIS T103 NUNRI) b. VIA (KORED N871 DITON T103 NUNRI) c. VIA (BEGAR N491 ZUE Z163 NUNRI) | H24 | S | To create structural limitations to manage the traffic flows decending to the mention AD from the FRA skyguide so that capacity, complexity and safety can be maintained. Any other ATS RTS than mentioned in column F can only be filed below FL195 in skyguide AoR. | LSASFRA | (LSAZACC, LSAGACC) | LS | 14 NOV 2024
|  |  | LS2878 |  |  |  | LSASFRA | NOT AVBL FOR TFC 1. ARR EDDS EXC a. VIA (RAVED L856 NEGRA T732 GARMO T125 ARSUT) b. VIA (ABESI N851 ROMIR T125 ARSUT) c. VIA (RESIA DCT ARGAX Y170 ROMIR T125 ARSUT) d. VIA (KORED N871 DITON T163 ZUE T125 ARSUT) e. VIA (BEGAR N491 AMRUP Y715 ARSUT) f. VIA (DEKAM T625 WIL T901 SUREP N871 DITON T163 ZUE T125 ARSUT) | H24 | S | To create structural limitations to manage the traffic flows decending to the mention AD from the FRA skyguide so that capacity, complexity and safety can be maintained. Any other ATS RTS than mentioned in column F can only be filed below FL195 in skyguide AoR. | LSASFRA | (LSAZACC, LSAGACC) | LS | 14 NOV 2024
|  |  | LS2879 |  |  |  | LSASFRA | NOT AVBL FOR TFC 1. ARR (EDMA, EDMO, ETSL) EXC a. VIA (TRA N491 ZUE Z163 NUNRI) b. VIA (KORED N871 DITON T103 NUNRI) c. VIA (ROLSA N851 KUDIS T103 NUNRI) d. VIA (KESEX Z138 KUDIS T103 NUNRI) e. VIA (ARGAX Z170 KUDIS T103 NUNRI) f. VIA (SUREP N871 DITON T103 NUNRI) & DEP (LSGC, LSZB, LSZG, LSZC, LSME) g. VIA (DEGES Z6 NUNRI) & DEP (LSZH, LSMD) | H24 | S | To create structural limitations to manage the traffic flows decending to the mention AD from the FRA skyguide so that capacity, complexity and safety can be maintained. Any other ATS RTS than mentioned in column F can only be filed below FL195 in skyguide AoR. | LSASFRA | (LSAZACC, LSAGACC) | LS | 19 MAR 2025
|  |  | LS2880 |  |  |  | LSASFRA | NOT AVBL FOR TFC 1. ARR (LIMC, LIMF, LIMZ) EXC a. VIA (BASGO Z424 AKASU) AND-THEN ARR LIMC b. VIA (DEGAD Z424 AKASU) AND-THEN ARR LIMC c. VIA (BASGO DCT AKASU) AND-THEN ARR (LIMF, LIMZ) d. VIA (LSAGCTA, LSAGUTA) AND-THEN VIA LIMMCTA | H24 | S | To create structural limitations to manage the traffic flows decending to the mention AD from the FRA skyguide so that capacity, complexity and safety can be maintained. Any other ATS RTS than mentioned in column F can only be filed below FL195 in skyguide AoR. | LSASFRA | (LSAZACC, LSAGACC) | LS | 04 APR 2025
|  |  | LS2881 | T50 | VEBIT | ROTOS |  | NOT AVBL FOR TFC DEP LSZH & ARR LSZB | H24 | S | To separate local traffic from departing traffic flows. These flight shall file VEBIT T544 WIL. |  | LSAZACC | LS | 19 MAR 2025
|  |  | LS2882 | Z669 | ROTOS | ULMES |  | ONLY AVBL FOR TFC ABV FL105 AT (ROTOS Z669 ULMES) EXC ARR LSMP | H24 | C | To deconflict traffic flows in LSZBTMA Flights below FL105 shall file via T544 (except ARR LSMP which are allowed via Z669) |  | LSAZACC | LS | 19 MAR 2025
|  |  | LS2884 | Z601 | GIPOL | TRA |  | NOT AVBL FOR TFC 1. ARR EDTD 2. DEP BASEL_GROUP & FLT-TYPE (S) | H24 | S | 1. Optimizing traffic flows, traffic shall file via GIPOL DCT AMRUP DCT DONET 2. This traffic shall file ELBEG Y715 AMRUP N491 or OLBEN Z50 GERSA |  | LSAZACC | LS | 19 MAR 2025
|  |  | LS2886 |  |  |  | MOBLO | COMPULSORY FOR TFC VIA (IRMAR DCT (KINES, MEDAM) DCT VANAS) AND-THEN VIA (LSAZCTA, LSAZUTA) & ARR (LSZH, LSMD, LSZR, LSZS, EDNY, EDTD, EDTM, EDDS, EDJA, EDNL, EDFM, EDSB, EDTB, EDTO, EDTX, EDTY, EDTL, EDTK, EDTF, EDTN, EDTR, EDTS, EDTZ, EDMA, EDMO, ETHL, EDSA, EDSL, LFST, EDDM, LOWI, BASEL_GROUP) | 1. H24 | S | Traffic for the mentioned destinations must plan via MOBLO so that they can be segregated from other flights to faclitate descent in the Geneva area. After MOBLO traffic must plan to LAMUR if LST21Z, LST22Z, LST201Z, LST202Z are not active or UBIMA if they are active. | LSASFRA | (LSAGACC, LSAZACC) | LS | 19 MAR 2025
|  |  | LS2887 |  |  |  | VADEM | NOT AVBL FOR TFC VIA LSASFRA EXC VIA (VADEM DCT GILIR) | H24 | S | VADEM DCT GILIR for overflights via LSASFRA | LSASFRA | (LSAGACC, LSAZACC) | LS | 19 MAR 2025
|  |  | LS2888 |  |  |  | ORSUD | NOT AVBL FOR TFC 1. VIA LSASFRA EXC a. VIA (ORSUD DCT BIBAN) & VIA GEVEA b. VIA (ORSUD DCT MOLUS) & VIA AOSTA | H24 | S | ORSUD DCT BIBAN for overflights via LSASFRA. | LSASFRA | (LSAGACC, LSAZACC) | LS | 19 MAR 2025
|  |  | LS2891 |  |  |  | LSASFRA | NOT AVBL FOR TFC 1. VIA LUSAR EXC a. ARR LSGG b. VIA (LUSAR DCT MOLUS) & BLW FL275 AT MOLUS & ARR (LSZH, LSMD, LSZR, LSZS, LSZA, LSZL) c. VIA (LUSAR Z64 LIRKO) & ARR (LSMP, LSGK, LSTS, LSZB, LSGL, LSZG, LSME, LSZC, LFLJ, LFKA, LFLI, LFHN) d. VIA (LUSAR DCT LURAG) | 1. a. H24 1. b. H24 1. c. H24 1. d. 22:00-05:00 (22:00-04:00) | S | a. LUSAR is start of LSGG STAR. b. LUSAR DCT MOLUS (DCT KORED) provides FRA connections for traffic arriving to the LSAZ area. c. Within LSASFRA, LUSAR Z64 LIRKO is only available for arrival connections from the mentioned aerodromes. d. LUSAR DCT LURAG provides a shorter night time connection. | LSASFRA | (LSAGACC, LSAZACC) | LS | 19 MAR 2025
|  |  | LS2892 |  |  |  | KINES | NOT AVBL FOR TFC 1. VIA LSASFRA EXC a. ARR LSGG b. VIA (KINES DCT VANAS) | H24 | S | 1. KINES is only available in the FRA to allow for LSGG STAR 2. FRA connection | LSASFRA | (LSAGACC, LSAZACC) | LS | 19 MAR 2025
|  |  | LS2893 |  |  |  | LSASFRA | NOT AVBL FOR TFC 1. DEP LIMW EXC a. VIA (BANKO L615 ODNUP Z64 MOLUS DCT GILIR) b. VIA (BANKO L615 ODNUP Z64 MOLUS DCT UNKIR) c. VIA LIMMCTA AND-THEN VIA (LSAZCTA, LSAZUTA) d. VIA (BANKO Y52 BIVLO) & ARR (LFLI, LFHN) | H24 | S | To allow IFR joining over BANKO for DEP LIMW climbing into LSASFRA | LSASFRA | (LSAGACC, LSAZACC) | LS | 19 MAR 2025
|  |  | LS2894 |  |  |  | LSASFRA | NOT AVBL FOR TFC 1. ARR (EDSB, EDTL, LFST) EXC a. VIA (TRA Z652 MOPAN) b. VIA (KESEX Z652 MOPAN) c. VIA (RAVED L856 NEGRA DCT LOKTA) d. VIA (ELMUR N851 LOKTA) e. VIA (LSAGCTA, LSAGUTA) AND-THEN i) VIA (BERSU Z141 MOPAN) ii) VIA (BERSU N871 DITON T163 ZUE T125 ROMIR N851 LOKTA) iii) VIA (LFEECTA, LFSBBO) | H24 | S | Dedicated ARR RTEs through LSASFRA. | LSASFRA | (LSAZACC, LSAGACC) | LS | 10 FEB 2025
|  |  | LS2895 |  |  |  | LSAZESL | NOT AVBL FOR TFC 1. VIA (GODRA DCT LOKTA) 2. VIA (DITON DCT LOKTA) 3. VIA (TRA DCT RESIA) 4. VIA LADOL EXC DEP (LSZC, LSME) | H24 | S | To avoid sector clipping of LSAZESL. 1.FLTs below FL245 shall file via KORED 2. Traffic shall file via DITON DCT ROMIR DCT LOKTA 3. FLTs below FL245 shall file TRA DCT RIPUS DCT RESIA. 4. Traffic below FL245 shall file via LOKTA | LSASFRA | (LSAZACC, LSAGACC) | LS | 19 MAR 2025
|  |  | LS2896 |  |  |  | LSAZSSL | NOT AVBL FOR TFC 1. VIA (GODRA DCT LOKTA) 2. VIA (GODRA DCT LADOL) 3. VIA (OMASI DCT KINNI DCT DITON DCT LOKTA) 4. VIA (OMASI DCT KINNI DCT DITON DCT LADOL) 5. VIA (BERSU DCT DITON DCT LADOL) 6. VIA (BERSU DCT DITON DCT LOKTA) | H24 | S | To avoid sector clipping of LSAZSSL. 1. - 4. FLTs below FL245 shall file via KORED 5. Traffic below FL245 shall file via LOKTA 6. Traffic shall file via ROMIR | LSASFRA | (LSAZACC, LSAGACC) | LS | 19 MAR 2025
|  |  | LS2897 |  |  |  | LSAZM2 | NOT AVBL FOR TFC 1. VIA (BEGAR DCT TRA DCT RIPUS) 2. VIA (BEGAR DCT TRA DCT BASGO) 3. DEP (GENEVA_GROUP, LSMP, LSGS, LSGK, LSTS, LSGC) a. VIA (KORED DCT GAMSA) b. VIA (KORED DCT INTEG) | H24 | S | To organize traffic flow in lower and upper sectors. 1. Traffic above FL245 shall file via BEGAR DCT RIPUS 2. Traffic above FL245 shall file via BEGAR DCT BASGO or BEGAR DCT RIPUS DCT SOSON DCT DEGAD DCT BASGO 3. Traffic shall file via KORED DCT BERSU | LSASFRA | (LSAZACC, LSAGACC) | LS | 19 MAR 2025
|  |  | LS2899 | T718 | ALINE | RIGVI |  | ONLY AVBL FOR TFC ARR BASEL_GROUP | H24 | S | Dedicated arrival RTE to BASEL_Group |  | LSAZACC | LS | 19 MAR 2025
|  |  | LS2900 |  |  |  | GIPOL | NOT AVBL FOR TFC 1. ARR LSZH a. VIA (TRA Z601 GIPOL) b. VIA (WIL Z601 GIPOL) | H24 | S | To avoid inventive FPL via low-transit RTEs through LSZHTMA to GIPOL (IAF). Traffic to LSZH shall file via STARs to GIPOL or via Y3. |  | LSAZACC | LS | 19 MAR 2025
|  |  | LS2901 |  |  |  | SAPRE | COMPULSORY FOR TFC DEP (LSGL, LSGP) & VIA (LSGGTMA, LSAGE, LSAGS, LSAGN) | H24 | S | To create standardized departure routings for LSGG and all of the AD BLW the LSGG TMA |  | LSAGACC | LS | 19 MAR 2025
|  |  | LS2902 |  |  |  | SAPRE | COMPULSORY FOR TFC ARR (LSGL, LSGP) & VIA (ED, LF, LI, LS) EXC TYP (HEL) | H24 | S | To create standardized arrival routings for LSGG and all of the aerodromes BLW the LSGG TMA |  | LSAGACC | LS | 19 MAR 2025
|  |  | LS2903 |  |  |  | LSGGTMA | NOT AVBL FOR TFC 1. ARR (LSGL, LSGP) EXC a. VIA (NEMOS Y58 SAPRE) b. VIA (ESEVA Z669 VADAR Y58 SAPRE) c. VIA (LIRKO Y55 GEVEA T544 SAPRE) d. VIA (FRIBU T544 SAPRE) e. DEP (LSGG, LSGC, LSGS, LFLI, LFHN) & VIA SAPRE f. VIA (BELUS Z16 PAS T544 GEVEA) g. DEP LSGS & VIA (GOLEB Y51 SAPRE) h. VIA (BANKO Y52 GOLEB Y51 SAPRE) i. VIA (ROCCA Y51 SAPRE) j. DEP (LFLB, LFLP) & VIA (PAS T544 SAPRE) k. BIDI (LS103 KY251 LS100) l. BIDI (LS100 KY251 SAPRE) m. BIDI (SAPRE KY251 LS099) n. BIDI (LS099 KY251 GLEND) | H24 | S | To create standardized arrival routings for these AD | 11. Route only available for helicopters routes, low flight network (LFN) | LSAGACC | LS | 19 MAR 2025
|  |  | LS2904 |  |  |  | LSASFRA | NOT AVBL FOR TFC 1. ARR (LSGL, LSGP) EXC a. VIA (BENOT N869 NEMOS Y58 SAPRE) b. VIA (ULMES Z669 VADAR Y58 SAPRE) c. VIA (MOROK Z24 LIRKO Y55 GEVEA T544 SAPRE) d. VIA (LUSAR Z64 LIRKO Y55 GEVEA T544 SAPRE) e. VIA (AOSTA L615 BANKO Y52 GOLEB Y51 SAPRE) f. VIA (KUKEV L50 BANKO Y52 GOLEB Y51 SAPRE) g. VIA (IRMAR DCT KINES DCT VANAS Y51 SAPRE) h. VIA (IRMAR DCT MEDAM DCT KINES DCT VANAS Y51 SAPRE) | H24 | S | To create standardized arrival routings for these AD |  | LSAGACC | LS | 19 MAR 2025
|  |  | LS2905 |  |  |  | LSGGTMA | NOT AVBL FOR TFC 1. DEP (LSGL, LSGP) EXC a. VIA (SAPRE T544 DEPUL) b. VIA (SAPRE T544 PAS Q226 BALSI) c. VIA (SAPRE L615 SIROD) d. VIA (SAPRE Y51 FLORY) e. VIA (SAPRE T544 FRIBU) f. VIA (SAPRE Y51 GOLEB) g. VIA (SAPRE Z64 MOLUS N871 SOSAL) h. VIA (SAPRE Y58 SALEV) & ARR (LFLB, LFLP) i. VIA SAPRE & ARR LSGG | H24 | S | To create standardized departure routings for these AD. |  | LSAGACC | LS | 19 MAR 2025
|  |  | LS2906 |  |  |  | LSASFRA | NOT AVBL FOR TFC 1. DEP (LSGL, LSGP) EXC a. VIA (SAPRE L615 SIROD Z124 IBABA) b. VIA (SAPRE L615 LISMO) c. VIA (SAPRE L615 SIROD L47 ARBOS) d. VIA (SAPRE Y51 VANAS DCT MEDAM DCT NITAM) e. VIA (SAPRE Y51 VANAS DCT MEDAM DCT VEVAR) f. VIA (SAPRE Z64 MOLUS N871 KORED) | H24 | S | To create standardized departure routings for these AD. |  | LSAGACC | LS | 19 MAR 2025
|  |  | LS2907 | Y51 | GOLEB | SAPRE |  | ONLY AVBL FOR TFC 1. DEP (LFLJ, LFKA) 2. ARR (LSGL, LSGP) ---------- COMPULSORY FOR TFC DEP LFLJ & ABV FL155 IN (LS, LF) & VIA (LSGGTMA, LSAGCTA, LSAGUTA, LFFFUJ, LFEE4EH,LSAZCTA, LSAZUTA, LFSBBM, LFSBBU, LFSBBO) EXC ARR LSGS | H24 ---------- H24 | C | To restrict the northbound use of this AWY to LFLJ IFR Z/ at GOLEB and LSGL, LSGP IFR Y/ at SAPRE |  | LSAGACC | LS | 26 DEC 2024
|  |  | LS2908 | Y51 | ROCCA | VANAS |  | ONLY AVBL FOR TFC DEP LSGS & ABV FL195 AT VANAS | H24 | S | To provide a connection from FRA airspace |  | LSAGACC | LS | 19 MAR 2025
|  |  | LS2909 | Y51 | VANAS | GOLEB |  | ONLY AVBL FOR TFC ARR (LSGL, LSGP, LFLI, LFHN) | H24 | S | To provide a connection from UN853 arriving at the mention aerodromes. |  | LSAGACC | LS | 19 MAR 2025
|  |  | LS2910 | L50 | BANKO | VALOR |  | ONLY AVBL FOR TFC ARR LSGS | H24 | S | To link airways to airfield connecting points ARR LSGS: L615 BANKO L50 VALOR ARR LSGS: KUKEV L50 VALOR |  | LSAGACC | LS | 18 OCT 2022
|  |  | LS2911 | Y1 | GEVEA | VALOR |  | ONLY AVBL FOR TFC ARR LSGS | H24 | S | To link airways to airfield connecting points ARR LSGS MOKIP Y1 VALOR ARR LSGS MOROK Z24 LIRKO Y55 GEVEA Y1 VALOR |  | (LSAGACC, LFFFACC, LFEEACC) | LS | 19 MAR 2025
|  |  | LS2913 | Y223 | VENAT | VALOR |  | ONLY AVBL FOR TFC ARR LSGS | H24 | S | To connect airfields to the airway network ARR LSGS: OMASI N871 KINNI Z67 VENAT Y223 VALOR DEP LFLL/LY/LS ARR LSGS: ASLEG T45 VENAT Y223 VALOR DEP LFLB/LP ARR LSGS: VENAT Y223 VALOR |  | LSAGACC | LS | 18 OCT 2022
|  |  | LS2914 | T45 | VENAT | SOSAL |  | ONLY AVBL FOR TFC DEP (LFLL, LFLY, LFLS, LFLB, LFLP) | H24 | S | To stop traffic via OMASI N871 KINNI Z67 VENAT from turing on the T45 |  | LSAGACC | LS | 19 MAR 2025
|  |  | LS2915 | Y224 | MOBLO | VALOR |  | ONLY AVBL FOR TFC ARR LSGS | H24 | S | To connect airfields to the airway network ARR LSGS: IRMAR DCT KINES DCT VANAS N853 MOBLO Y224 VALOR |  | LSAGACC | LS | 25 MAR 2023
|  |  | LS2916 | Y52 | GOLEB | BIVLO |  | ONLY AVBL FOR TFC 1. ARR (CHAMBERY_GROUP, LFKD, LFLI, LFHN) a. VIA BANKO b. VIA VANAS 2. DEP LSGS & ARR (LFLB, LFLP, LFLI, LFKA, LFHN, LFLJ) & RFL ABV FL135 AT (GOLEB, SUVEL, BIVLO) | H24 | S | To facilitate arriving traffic. Dedicated arrival route ARR CHAMBERY_GROUP, LFKD shall file BANKO Y52 SALEV ARR LFLI, LFHN shall file BANKO Y52 BIVLO DEP LSGS with ARR LFLB, LFLP, LFLJ, LFKA shall file GOLEB Y52 SALEV |  | LSAGACC | LS | 19 MAR 2025
|  |  | LS2917 | Y52 | BANKO | GOLEB |  | ONLY AVBL AND COMPULSORY FOR TFC ARR (CHAMBERY_GROUP, LFKD, LFLI, LFHN, LSGL, LSGP) & VIA (AOSTA, KUKEV, BANKO) | H24 | S | To facilitate arriving traffic. Dedicated arrival route ARR CHAMBERY_GROUP, LFKD shall file BANKO Y52 SALEV ARR LFLI, LFHN shall file BANKO Y52 BIVLO ARR LSGL, LSGP shall file BANKO Y52 GOLEB Y51 SAPRE |  | LSAGACC | LS | 19 MAR 2025
|  |  | LS2918 | Z64 | LUSAR | LIRKO |  | ONLY AVBL FOR TFC 1. ARR (LFHM, LFHU, LFKA, LFKX, LFLE, LFLJ, LFHN, LFKD, LFLI) 2. ARR LS** EXC ARR LSGS | H24 | S | Profile information Transition route to STAR, dedicated route for arriving traffic LoA between Geneva and Paris ACCs |  | (LSAGACC, LFFFACC) | LS | 19 MAR 2025
|  |  | LS2919 | Z64 | LIRKO | SAPRE |  | ONLY AVBL FOR TFC VIA LUSAR & ARR (LS** EXC LSGS, LSGG) | H24 | S | Profile information. Transition route to STAR, dedicated route for arriving traffic LoA between Geneva and Paris ACCs |  | LSAGACC | LS | 19 MAR 2025
|  |  | LS2920 | Z67 | VENAT | LAMUR |  | ONLY AVBL FOR TFC 1. ARR (EDDS, EDDR, EDFM, EDJA, EDNL, EDNY, EDSB, EDTB, EDTD, EDTF, EDTK, EDTL, EDTM, EDTN, EDTO, EDTR, EDTS, EDTX, EDTY, EDTZ, ETHL, EDDM, EDMA, EDMO, LOWI, ETSI, LFST,LSZA, LSZH, LSZL, LSZR, LSZS, LSZF, LSMD, BASEL_GROUP) 2. DEP (LFLB, LFLL, LFLP, LFLS, LFLY) | H24 | S | 1. To facilitate segregation between major eastbound flow When Z67 is not available traffic shall file OMASI N871 KORED 2. To facilitate segregation between major eastbound flow When Z67 is not available traffic shall file ASLEG T45 SOSAL N871 KORED |  | LSAGACC | LS | 19 MAR 2025
|  |  | LS2921 | Y1 | MOKIP | GEVEA |  | ONLY AVBL AND COMPULSORY FOR TFC ARR LSGS & VIA LFFFLMH | H24 | S | To link ATS RTE to airfield connecting points. Traffic to LSGS shall file via MOKIP Y1 VALOR |  | LSAGACC | LS | 19 MAR 2025
|  |  | LS2922 |  |  |  | (GEVEA, VENAT, MOLUS, MOBLO, BANKO) | COMPULSORY FOR TFC 1. ARR LSGS a. VIA LF EXC DEP BASEL_GROUP b. VIA LI | 1. LSNPZ1 ACT | S | To provide alternatives for ARR LSGS when VALOR is NOT AVBL File VFR at (GEVEA, VENAT, MOLUS, MOBLO, BANKO) when LSNPZ1 is active |  | LSAGACC | LS | 17 JUL 2025
|  |  | LS2923 | T544 | VEBIT | WIL |  | ONLY AVBL FOR TFC DEP LSZH | H24 | S | To avoid inventive flight planning |  | LSAZACC | LS | 12 MAY 2022
|  |  | LS2925 | Z64 | SAPRE | MOLUS |  | NOT AVBL FOR TFC 1. VIA (LSAZCTA, LSAZUTA) AND-THEN VIA (LFEE4H, LFSBBO, LFSBBU, LIMMCTA) EXC DEP LSGS & ARR LSZA & FLT-TYPE (M) 2. ARR LSGS EXC DEP (LSGL, LSGP, LFHN, LFLI) | H24 | S | 1. To avoid flight plans via Zurich to French airspace or Italian airspace with one exception for the Swiss military 2. To prevent inventive flight planning. |  | LSAGACC | LS,NM | 22 JAN 2025
|  |  | LS2926 |  |  |  | (ONNOF, INCUS) | NOT AVBL FOR TFC BLW FL225 AT (ONNOF, INCUS) | H24 | S | To ensure separation with traffic DEP Lyon Area. | FRACH | LSAGACC | LS | 19 MAR 2025
|  |  | LS2927 |  |  |  | LSAZM17 | NOT AVBL FOR TFC VIA (TRA DCT RIPUS DCT RESIA) & RFL ABV FL245 AT (TRA DCT RIPUS DCT RESIA) EXC VIA DEVDI | H24 | S | Traffic above FL245 via LSAZM1 sector shall file: NATOR DCT TRA DCT RESIA or BEGAR DCT ELMUR DCT RESIA | FRACH | (LSAZACC, LSAGACC) | LS | 19 MAR 2025
|  |  | LS2929 |  |  |  | LSAZM5 | NOT AVBL FOR TFC 1. VIA LSAZM67 AND-THEN VIA LSAZM5 EXC a. ARR (EDDE, EDDF, EDDM, EDDN, EDDR, EDJA, EDM*, EDFB, EDFE, EDFH, EDFQ, EDFZ, EDGS, EDQ*, EDPA, EDRY, EDRZ, EDS*, EDT*, ELLX, ETAR, ETHL, ETSL, ETOU, ETSI, LFJL, LFL*, LFKL, LFKY, LFMH, LFHJ, LFHN, LFHS, LFHV, LFHW, LFQM, LFQJ, LFS*, LFXA, LIM*, LIP*, LOWI, LOWS, LS**) b. VIA (LSAGCTA, LSAGUTA) AND-THEN VIA (GAMSA, INTEG, NUNRI) c. VIA (RAVED, UMTEX) AND-THEN VIA (LSAGCTA, LSAGUTA) 2. VIA LSAZM567 AND-THEN VIA LSAZM4 EXC a. ARR (EDDE, EDDF, EDDM, EDDN, EDDR, EDJA, EDM*, EDFB, EDFE, EDFH, EDFQ, EDFZ, EDGS, EDQ*, EDPA, EDRY, EDRZ, EDS*, EDT*, ELLX, ETAR, ETHL, ETSL, ETOU, ETSI, LFJL, LFL*, LFKL, LFKY, LFMH, LFHJ, LFHN, LFHS, LFHV, LFHW, LFQM, LFQJ, LFS*, LFXA, LIM*, LIP*, LOWI, LOWS, LS**) b. VIA (LSAGCTA, LSAGUTA) AND-THEN VIA (GAMSA, INTEG, NUNRI) c. VIA (RAVED, UMTEX) AND-THEN VIA (LSAGCTA, LSAGUTA) | 1. a. LAST AIRAC OCT - AIRAC FEB H24 1. b. LAST AIRAC OCT - AIRAC FEB H24 1. c. LAST AIRAC OCT - AIRAC FEB H24 2. a. AIRAC MAR - FIRST AIRAC OCT H24 2. b. AIRAC MAR - FIRST AIRAC OCT H24 2. c. AIRAC MAR - FIRST AIRAC OCT H24 | C | To optimize traffic counts and to eliminate yoyo flights and anticipated descents. This restriction is only applicable to traffic coming from LSAZM4 sector. |  | LSAZACC | LS | 02 APR 2025
|  |  | LS2930 | KY251 | GLEND | LS105 |  | NOT AVBL FOR TFC RFL ABV FL065 AT (GLEND KY251 LS105) | H24 | S | To prevent fixed wing AFCT from flying on helicopter routes | Reference to LS2700 | LSAGACC | LS | 09 SEP 2024
|  |  | LS2931 |  |  |  | VALOR | NOT AVBL FOR TFC 1. RFL BLW FL185 AT VALOR AND-THEN ARR LSGS 2. ARR LSGS | 1. LSNPZ1 NOT ACT 2. LSNPZ1 ACT | S | 1. Handover condition between LSAGACC and LSGS TMA 2. Implementation LSNPZ1 |  | LSAGACC | LS | 31 MAY 2025
|  |  | LS2932 |  |  |  | LSASFRA | NOT AVBL FOR TFC 1. VIA (UTAVO DCT HOC) a. DEP (LIMC, LIML, LIME) b. BLW FL315 AT (UTAVO DCT HOC) c. BLW FL245 AT (UTAVO DCT HOC) | 1. a. 05:00-22:00 (04:00-22:00) 1. b. 05:00-22:00 (04:00-22:00) 1. c. 22:00-05:00 (22:00-04:00) | S | To avoid descending and climbing flights to turn into opposite traffic. FPL shall be filed via ELMUR. 2, 3. FL constraint applicable on the segment UTAVO DCT HOC. | LSASFRA | (LSAZACC, LSAGACC) | LS | 19 MAR 2025
|  |  | LS2933 | T52 | BALIR | LUMEL |  | ONLY AVBL AND COMPULSORY FOR TFC DEP (LSZF, LSZH, LSZB) & ARR BASEL_GROUP | H24 | S | Transition from SID to segregate DEP traffic from overflying traffic. |  | LSAZACC | LS | 19 MAR 2025
|  |  | LS2934 | Z652 | TRA | MOPAN |  | ONLY AVBL FOR TFC ARR (EDSB, EDTL, LFST) | H24 | S | Dedicated arrival route for the aerodromes mentioned. |  | (LSAZACC, LSAGACC) | LS | 17 JUL 2023
|  |  | LS2935 | Z141 | BERSU | AMRUP |  | ONLY AVBL FOR TFC 1. ARR (EDSB, EDTL, LFST) 2. DEP (LSZB, LSZG) | H24 | S | To offer arrival and departure connections for the aerodromes mentioned. |  | (LSAZACC, LSAGACC) | LS | 17 JUL 2023
|  |  | LS2936 | Z141 | AMRUP | MOPAN |  | ONLY AVBL FOR TFC 1. DEP LFSB & ARR (EDDF, EDSB, EDTL, LFST) 2. ARR (EDSB, EDTL, LFST) | H24 | S | 1. To offer shorter connections between aerodromes mentioned. 2. Dedicated arrival route for the aerodromes mentioned. | LSASFRA | (LSAZACC, LSAGACC) | LS | 19 MAR 2025
|  |  | LS2937 | Z50 | GERSA | SOPER |  | NOT AVBL FOR TFC DEP LSZH & VIA VEBIT AND-THEN VIA (LFSBBO, LFEECTA, LSAGCTA, LSAGUTA) | H24 | S | To prevent inventive flight planning |  | LSAZACC | LS | 19 MAR 2025
|  |  | LS2938 | Z16 | CBY | PAS |  | NOT AVBL FOR TFC DEP LSGG & ARR (EB**, EH**, ED**) | H24 | S | To avoid wrong flight planning |  | LSAGACC | LS | 19 MAR 2025
|  |  | LS2944 | L613 | ELMUR | MANEG |  | NOT AVBL FOR TFC VIA (SOPER N851 ELMUR) AND-THEN VIA (KUDIS N851 ROMIR) | H24 | S | To avoid inventive flight plans. Traffic shall file ELMUR N851 KUDIS. |  | LSAZACC | LS | 19 MAR 2025
|  |  | LS2945 |  |  |  | LURAG | ONLY AVBL FOR TFC ARR (LFKT, LFMD, LFMN, LFTH, LFTZ, LSZA, LSZL, LSZS, LIM*, LIQS, LIRP, LIRQ, LIRZ, AJACCIO_GROUP, BASTIA_GROUP, LIP* EXC LIPZ) | H24 | S | To structure traffic flows between LSAGACC and LIMMACC as per LoA. |  | (LSAGACC, LIMMACC) | LS | 19 MAR 2025
|  |  | LS2946 | KQ862 | UMTOP | FRIBU |  | ONLY AVBL FOR TFC TYP (HEL) | H24 | S | To prevent fixed wing ACFT from flying on helicopter routes. | Helicopter Low Flight Network |  | LS | 09 SEP 2024
|  |  | LS2947 |  |  |  | LSASFRA | NOT AVBL FOR TFC 1. VIA (BENOT DCT ULMES) 2. VIA (HOC DCT ODINA) 3. VIA HOC AND-THEN VIA LSAG195A 4. VIA (GAMSA DCT (ODINA, RESIA, TRA, HOC, SUXAN)) | H24 | S | To prevent inventive flight planning through LSASFRA. |  | (LSAZACC, LSAGACC) | LS | 19 MAR 2025
|  |  | LS2948 |  |  |  | LSGGMID | NOT AVBL FOR TFC DEP (LSZH, EDNY, LSZR) & ENG-TYPE (J) EXC ARR (GENEVA_AREA, GENEVA_GROUP, CHAMBERY_GROUP, LYON_GROUP) | H24 | S | To avoid jet aircrafts to cross LSGG TMA except for arrivals to aerodromes mentioned. |  | LSAGACC | LS | 19 MAR 2025
|  |  | LS2949 | L615 | BANKO | SAPRE |  | NOT AVBL FOR TFC ARR LSGG | H24 | S | To prevent inventive flight planning. AUs shall file via BANKO STAR to LSGG. |  | LSAGACC | LS | 09 SEP 2024
|  |  | LS2950 |  |  |  | LSASFRA | NOT AVBL FOR TFC VIA IRMAR AND-THEN VIA MEDAM | (LFR221AZ, LFR221BZ) NOT ACT | S | Alternative FRA connection when LFR221AZ and LFR221BZ are active. Traffic shall file via IRMAR DCT KINES DCT VANAS when LFR221AZ and LFR221BZ are not active |  | LSAGACC | LS | 19 MAR 2025
|  |  | LS2951 |  |  |  | LSAGUAC | NOT AVBL FOR TFC DEP (LSER, LSEZ, LSGB, LSGC, LSGE, LSGK, LSGS, LSGN, LSGR, LSGT, LSGY, LSEA, LSEC, LSEG, LSMP, LSTB, LSTO, LSTR, LSTS, LSTZ) EXC VIA LSAG195B | H24 | S | To prevent Z above FL195 |  | LSAGACC | LS | 19 MAR 2025
|  |  | LS2952 |  |  |  | LSAGL567 | NOT AVBL FOR TFC ARR (EDNY, EDTD, EDTM, LFJL, LFSN, LFST, LSMD, LSZA, LSZH, LSZR, BASEL_GROUP) & VIA OMASI | AIRAC NOV - AIRAC FEB H24 | S | Linked to LS2750 to enable OMASI Trial. To keep traffic below LSAGL5 sector. LoA between LFMM/ LSAG see LSLF1060. |  | LSAGACC | LS | 19 MAR 2025
|  |  | LS2954 | T163 | ROTOS | LUTIX |  | NOT AVBL FOR TFC DEP (LSMD, LSZH) | H24 | S | To avoid inventive flight planning. Traffic shall file ROTOS Z669 |  | LSAZACC | LS | 30 DEC 2023
|  |  | LS2956 |  |  |  | ROMIR | NOT AVBL FOR TFC DEP LSZH & BLW FL150 AT ROMIR & VIA (ROMIR N851 VEDOK) & ENG-TYPE (T, J) | H24 | S | To force traffic onto required FL at boundary according to DVO. |  |  | LS | 19 MAR 2025
|  |  | LS2957 |  |  |  | (LSAZCTA, LSAZUTA) | NOT AVBL FOR TFC VIA BLM EXC ARR (LSZH, LFSB) | H24 | S | to force traffic onto dedicated arrival route |  | LSAZACC | LS | 19 MAR 2025
|  |  | LS2958 |  |  |  | LSAGL67 | NOT AVBL FOR TFC 1. BLW FL375 IN LFMMYY EXC DEP (LFM*, LFL*, LFH*, LFT*) 2. DEP EDDM AND-THEN ARR (LEMD, LPPT) & TYP (A321, A320, A319, A21N, A20N) | 1. H24 2. SUMMER (04:30-21:00) | S | 1. To protect unexpected climbs in sectors 2. To reflect realistic profile and ensure correct sector capture |  | LSAGACC | LS | 19 MAR 2025
|  |  | LS2959 |  |  |  | LSAGL5 | NOT AVBL FOR TFC BLW FL355 IN LFMMYY EXC DEP (LFM*, LFL*, LFH*, LFT*) | H24 | S | To protect unexpected climbs in sectors |  | LSAGACC | LS | 19 MAR 2025
|  |  | LS2960 |  |  |  | LSAGL4 | NOT AVBL FOR TFC BLW FL335 IN LFMMYY EXC DEP (LFM*, LFL*, LFH*, LFT*) | H24 | S | To protect unexpected climbs in sectors |  | LSAGACC | LS | 19 MAR 2025
|  |  | LS2961 | T125 | ROMIR | ARSUT |  | NOT AVBL FOR TFC DEP LSZH & ARR EDDS & ENG-TYPE (J, T) | H24 | S | To respect DVO; Traffic shall file via DEGES Z1 ALAGO |  |  | LS | 19 MAR 2025
|  |  | LS2962 |  |  |  | LSASFRA | NOT AVBL FOR TFC 1. ARR LSZR EXC a. VIA (LOKTA T122 ARFAS T732 GARMO) b. VIA (NATOR T732 GARMO) c. VIA (RESIA Z50 SOPER N851 ROLSA) d. VIA (KORED N871 DITON Z671 ROLSA) e. VIA (BEGAR N491 TRA T734 ARFAS T732 GARMO) f. VIA (HOC L856 TRA T734 ARFAS T732 GARMO) g. VIA (ABESI N851 ROLSA) | H24 | S | To create structural limitations to manage the traffic flows decending to the mentioned AD from the FRA CH so that capacity, complexity and safety can be maintained. Any other ATS RTS than mentioned in column F can only be filed below FL195 in skyguide AoR. |  | (LSAZACC, LSAGACC) | LS | 14 NOV 2024
|  |  | LS2963 |  |  |  | IRMAR | NOT AVBL FOR TFC 1. VIA LSASFRA AND-THEN ARR (LSMD, LSZR, LSZS, EDNY, EDTD, EDTM, EDDS, EDDR, EDJA, EDNL, EDFM, EDSB, EDTB, EDTO, EDTX, EDTY, EDTL, EDTK, EDTF, EDTN, EDTR, EDTS, EDTZ, EDMA, EDMO, ETHL, EDSA, EDSL, LFST, EDDM, LOWI, ETSI, BASEL_GROUP) EXC VIA a. (IRMAR DCT KINES DCT VANAS DCT MOBLO DCT LAMUR DCT KORED) b. (IRMAR DCT KINES DCT VANAS DCT MOBLO DCT UBIMA DCT SOSAL DCT KORED) c. (IRMAR DCT KINES DCT VANAS DCT MOBLO DCT UBIMA DCT GILIR) | 1. a. (LST21Z & LST22Z & LST201Z & LST202Z) NOT ACT 1. b. (LST21Z, LST22Z, LST201Z, LST202Z) ACT 1. c. H24 | S | 1.a. IRMAR DCT KINES DCT VANAS DCT MOBLO DCT LAMUR DCT KORED is a mandatory routing for managing traffic via LSAZ ACC/UAC when LST21 AND LST22 AND LST201 AND LST202 are not active. 1.b. Alternative routing for traffic via LSAZ ACC/UAC when any areas are active is via IRMAR DCT KINES DCT VANAS DCT MOBLO DCT UBIMA DCT SOSAL DCT KORED 1.c. Traffic via LFEE ACC can proceed via GILIR | LSASFRA | (LSAGACC, LSAZACC) | LS | 25 DEC 2024
|  |  | LS2964 |  |  |  | IRMAR | NOT AVBL FOR TFC 1. VIA LSASFRA AND-THEN ARR LSZH EXC a. VIA (IRMAR DCT KINES DCT VANAS DCT MOBLO DCT LAMUR DCT KORED) b. VIA (IRMAR DCT KINES DCT VANAS DCT MOBLO DCT LAMUR DCT GUDAX) c. VIA (IRMAR DCT KINES DCT VANAS DCT MOBLO DCT UBIMA DCT SOSAL DCT KORED) | 1. a. (LST21Z & LST22Z & LST201Z & LST202Z) NOT ACT 1. b. (LST21Z & LST22Z & LST31Z & LST201Z & LST202Z & LST301Z) NOT ACT 1. c. (LST21Z, LST22Z, LST201Z, LST202Z) ACT | S | 1.a. IRMAR DCT KINES DCT VANAS DCT MOBLO DCT LAMUR DCT KORED is a mandatory routing for traffic mangagenemt puroposes when LST21 AND LST22 AND LST201 AND LST202 are not active. 1.b. IRMAR DCT KINES DCT VANAS DCT MOBLO DCT LAMUR DCT GUDAX is a mandatory routing for traffic mangagenemt puroposes when LST21 AND LST22 AND LST201 AND LST202 and LST31Z and LST301Z are not active. 1.c. Alternative routing when any areas are active is via IRMAR DCT KINES DCT VANAS DCT MOBLO DCT UBIMA DCT SOSAL DCT KORED | LSASFRA | (LSAGACC, LSAZACC) | LS | 19 MAR 2025
|  |  | LS2965 |  |  |  | OMASI | NOT AVBL FOR TFC 1. VIA LSASFRA AND-THEN ARR (LSMD, LSZR, LSZS, EDNY, EDTD, EDTM, EDDS, EDDR, EDJA, EDNL, EDFM, EDSB, EDTB, EDTO, EDTX, EDTY, EDTL, EDTK, EDTF, EDTN, EDTR, EDTS, EDTZ, EDMA, EDMO, ETHL, EDSA, EDSL, LFST, EDDM, LOWI, ETSI, BASEL_GROUP) EXC VIA a. (OMASI DCT KINNI DCT LAMUR DCT KORED) b. (OMASI DCT KINNI DCT SOSAL DCT KORED) c. (OMASI DCT KINNI DCT GILIR) | 1. a. (LST21Z & LST22Z & LST201Z & LST202Z) NOT ACT 1. b. (LST21Z, LST22Z, LST201Z, LST202Z) ACT 1. c. H24 | S | 1.a. OMASI DCT KINNI DCT DCT LAMUR DCT KORED is a mandatory routing for managing traffic via LSAZ ACC/UAC when LST21 AND LST22 AND LST201 AND LST202 are not active. 1.b. Alternative routing for traffic via LSAZ ACC/UAC when any areas are active is via OMASI DCT KINNI DCT DCT SOSAL DCT KORED 1.c. Traffic via LFEE ACC can proceed via GILIR | LSASFRA | (LSAGACC, LSAZACC) | LS | 25 DEC 2024
|  |  | LS2966 |  |  |  | OMASI | NOT AVBL FOR TFC 1. VIA LSASFRA AND-THEN ARR LSZH EXC a. VIA (OMASI DCT KINNI DCT LAMUR DCT KORED) b. VIA (OMASI DCT KINNI DCT LAMUR DCT GUDAX) c. VIA (OMASI DCT KINNI DCT SOSAL DCT KORED) | 1. a. (LST21Z & LST22Z & LST201Z & LST202Z) NOT ACT 1. b. (LST21Z & LST22Z & LST31Z & LST201Z & LST202Z & LST301Z) NOT ACT 1. c. (LST21Z, LST22Z, LST201Z, LST202Z) ACT | S | 1.a. OMASI DCT KINNI DCT LAMUR DCT KORED is a mandatory routing for traffic management purposes when LST21 AND LST22 AND LST201 AND LST202 are not active. 1.b. OMASI DCT KINNI DCT LAMUR DCT GUDAX is a mandatory routing for traffic management purposes when LST21 AND LST22 AND LST201 AND LST202 and LST31Z and LST301Z are not active. 1.c. Alternative routing when any areas are active is via OMASI DCT KINNI DCT SOSAL DCT KORED | LSASFRA | (LSAGACC, LSAZACC) | LS | 19 MAR 2025
|  |  | LS2967 |  |  |  | ASLEG | NOT AVBL FOR TFC 1. DEP (LFLL, LFLY, LFLS) VIA LSASFRA AND-THEN ARR (LSMD, LSZR, LSZS, EDNY, EDTD, EDTM, EDDS, EDDR, EDJA, EDNL, EDFM, EDSB, EDTB, EDTO, EDTX, EDTY, EDTL, EDTK, EDTF, EDTN, EDTR, EDTS, EDTZ, EDMA, EDMO, ETHL, EDSA, EDSL, LFST, EDDM, LOWI, ETSI, BASEL_GROUP) EXC VIA a. (ASLEG T45 VENAT Z67 KORED) b. (ASLEG T45 SOSAL N871 KORED) c. (ASLEG T45 VENAT T330 GILIR) | 1.a. (LST21Z & LST22Z & LST201Z & LST202Z) NOT ACT 1.b. (LST21Z, LST22Z, LST201Z, LST202Z) ACT 1.c. H24 | S | 1.a. Mandatory for managing traffic via LSAZ ACC/UAC when LST21 AND LST22 AND LST201 AND LST202 are not active. 1.b. Alternative routing for traffic via LSAZ ACC/UAC when any areas are active 1.c. Traffic via LFEE ACC can proceed via GILIR | LSASFRA | (LSAGACC, LSAZACC) | LS | 25 DEC 2024
|  |  | LS2968 |  |  |  | ASLEG | NOT AVBL FOR TFC 1. DEP (LFLL, LFLY, LFLS) & VIA LSASFRA AND-THEN ARR LSZH EXC a. VIA (ASLEG T45 VENAT Z67 KORED) b. VIA (ASLEG T45 VENAT Z67 LAMUR Z57 GUDAX) c. VIA (ASLEG T45 SOSAL N871 KORED) | 1. a. (LST21Z & LST22Z & LST201Z & LST202Z) NOT ACT 1. b. (LST21Z & LST22Z & LST31Z & LST201Z & LST202Z & LST301Z) NOT ACT 1. c. (LST21Z, LST22Z, LST201Z, LST202Z) ACT | S | 1.a. Mandatory for traffic management purposes when LST21 AND LST22 AND LST201 AND LST202 are not active. 1.b. Mandatory for traffic management purposes when LST21 AND LST22 AND LST201 AND LST202 and LST31Z and LST301Z are not active. 1.c. Alternative routing when any areas LST21 OR LST22 OR LST201 OR LST202 are active | LSASFRA | (LSAGACC, LSAZACC) | LS | 19 MAR 2025
|  |  | LS2969 |  |  |  | LST601 | NOT AVBL FOR TFC VIA DCT ABV FL195 EXC VIA (LSAZCTA, LSAZUTA) ABV FL195 | H24 | S | TO AVOID FPL VIA LIFRA XNG LSAZ SECTORS. |  |  | LS | 29 AUG 2024
|  |  | LS2970 |  |  |  | LSAGN | NOT AVBL FOR TFC ARR (LSGK, LSTS) & VIA (LFEE4EH, LFSBBM, LFSBBU, LFSBBO) AND-THEN VIA LSAGE | H24 | C | To avoid creative flight planning |  | LSAGACC | LS | 14 NOV 2024
|  |  | LSED1003 | T163 | ZUE | SONOM |  | NOT AVBL FOR TFC DEP (LSMD, LSZH, LSZR, EDNY, BASEL_GROUP) ---------- ONLY AVBL FOR TFC ARR (EDDE, EDDK, EDFH, EDFQ, EDGS, EDQG, EDQT, EDRZ, FRANKFURT_GROUP, FRANKFURT_YZ_GROUP) | H24 ---------- H24 | S | To segregate departing traffic from transit traffic. ------------------------------------------- To force traffic onto a specific route according LoA. |  | (LSAZACC, EDGGACC,EDUUUAC) | LS,ED | 20 MAR 2025
|  |  | LSED1005 | Y100 | UMTEX | TRA |  | ONLY AVBL FOR TFC DEP (EDDM, EDJA, EDNL, ETHL) EXC ARR (LSZH, LSMD) | H24 | S | Specific route for DEP EDDM/JA/NL, ETHL according to the LoA between LSAZACC and EDMMACC |  | (LSAZACC, EDMMACC) | LS,ED | 20 MAR 2025
|  |  | LSED1006 | Z2 | DEGES | DORAP |  | ONLY AVBL FOR TFC 1. DEP (EDTD, EDTM, LSMD, LSZH) & RFL ABV FL125 AT DORAP 2. BTN FL125-FL155 AT (DEGES Z2 DORAP) | H24 | S | 1. To segregate DEP Traffic from overflying traffic 2. Z2 - DORAP is only available between FL125-155 LoA EDMMACC-LSAZACC |  | (LSAZACC, EDMMACC) | LS,ED | 20 MAR 2025
|  |  | LSED1007 | Z2 | DEGES | DORAP |  | NOT AVBL FOR TFC ARR (EDDM, EDJA, EDMA, EDMO, EDNL, ETHL, ETSI, ETSL) | H24 | S | To segregate transit traffic from descending traffic. Transit traffic shall file a. BEGAR UN491 ZUE Z163 NUNRI b. KORED N871 DITON T103 NUNRI Traffic via Z6 ALOXO shall file ZUE Z163 NUNRI Traffic DEP EDTD/TM, LSMD/ZH shall file Z1/Z6 |  | (LSAZACC, EDMMACC) | LS,ED | 20 MAR 2025
|  |  | LSED1008 | Z6 | DEGES | NUNRI |  | ONLY AVBL FOR TFC DEP (LSMD, LSZH, EDTD) & ARR (EDDM, EDJA, EDMA, EDMO, EDNL, EDTM, ETHL, ETSI, ETSL) | H24 | S | To segregate Departures with specific Destinations from other Departures |  | (LSAZACC, EDMMACC) | LS,ED | 20 MAR 2025
|  |  | LSED1009 |  |  |  | NUNRI | ONLY AVBL FOR TFC 1. ARR (EDDM, EDJA, EDMA, EDMO, EDNL, EDTM, ETHL, ETSI, ETSL) 2. DEP (LSME, LSMM, LSMP) & FLT-TYPE (M) | H24 | S | To force traffic onto a specific route. LoA between LSAZACC and EDMMACC. |  | (LSAZACC, EDMMACC) | LS,ED | 20 MAR 2025
|  |  | LSED1010 | Z601 | ZUE | KPT |  | ONLY AVBL FOR TFC ENG-TYPE (T, P) EXC DEP (LSZH, LSMD, EDTD, EDTM) | H24 | S | To prevent Jet traffic filing on lower routes. |  | (LSAZACC, EDMMACC) | LS,ED | 20 MAR 2025
|  |  | LSED1100 |  |  |  | RAVED | NOT AVBL FOR TFC DEP LSZH EXC FLT-TYPE (X) | H24 | C | To avoid inventive flight planning. |  | (LSAZACC, EDUUUAC, EDMMACC) | LS,ED | 20 MAR 2025
|  |  | LSED1110 |  |  |  | GAMSA | NOT AVBL FOR TFC 1. ARR LIP* & ABV FL305 AT GAMSA EXC DEP (BASEL_GROUP, LS**) 2. ARR (LDDU, LDSP, LDZD, LI**, LK**, LOWW, LYPG) & BLW FL315 AT GAMSA & VIA (LS, LF) & ABV FL315 IN (LS, LF) 3. DEP (EDTD, EDTM, LSMD, LSZH) 4. ARR (EDDM, ETSI, ETSL, EDMA, EDMO, EDNL, EDTM, EDJA, ETHL) | 1. (LST400Z, LST501Z, LST502Z, LST601Z, LSR11Z, LSR11AZ) NOT ACT 2. H24 3. H24 4. H24 | S | 1. To force traffic on CDR Route when available and off Load Alps Sectors. Traffic shall file via RESIA. 2. To avoid creative FPLs with early descent overcoming regulations within EDUUALP, but without dedicated transfer procedures between adjacent ANSPs. 3. To force traffic onto a specific departure route. 4.To force arrival traffic via NUNRI; LoA between LSAZACC and EDMMACC |  | (LSAZACC, EDMMACC,EDUUUAC) | LS,ED | 20 MAR 2025
|  |  | LSED1112 | N871 | GAMSA | MADEB |  | NOT AVBL FOR TFC 1. DEP LOIH 2. ARR (EDDM, EDJA, EDMA, EDMO, EDNL, ETHL, ETSI, ETSL) | H24 | S | 1. To avoid Z flights over GAMSA. This traffic shall file Z/BODAN Z601 KPT 2. To force traffic onto a specific route to provide separation with traffic DEP LSZH. LoA with EDMMACC |  | (LSAZACC, EDMMACC) | LS,ED | 20 MAR 2025
|  |  | LSED1113 | Z2 | DORAP | OSDOV |  | NOT AVBL FOR TFC DEP LOIH | H24 | S | To avoid Z flights over DORAP. This traffic shall file Z/BODAN Z601 KPT |  |  | LS,ED | 08 NOV 2021
|  |  | LSED1115 |  |  |  | LSAZM37 | NOT AVBL FOR TFC DEP (EDDS, EDSB, EDT*, LFST, LSGC, LSMA, LSME, LSZB, LSZC, LSZG, LSZS, BASEL_GROUP) & VIA (GAMSA, NUNRI) | H24 | S | LoA between LSAZACC and EDMMACC |  |  | LS,ED | 20 MAR 2025
|  |  | LSED1116 | N850 | TITIX | TRA |  | NOT AVBL FOR TFC 1. ARR BASEL_GROUP & ABV FL115 AT (TITIX N850 TRA) 2. DEP LSZH EXC FLT-TYPE (X) 3. ARR (EDNY, LSZR) | 1. H24 2. H24 3. H24 | S | 1. This traffic shall file TEDGO T716 DENEL T715 RIGVI or KRH T715 RIGVI 2. To avoid inventive flight planning 3. To force traffic onto the correct arrival routes |  | (LSAZACC, EDGGACC) | LS,ED | 20 MAR 2025
|  |  | LSED1117 | Y3 | ELBEG | GIPOL |  | ONLY AVBL AND COMPULSORY FOR TFC DEP BASEL_GROUP & ARR LSZH EXC ACFT-PBN (CONV) | H24 | C | To optimize traffic flow from LFSB+ to LSZH. Non-RNAV traffic shall file via OLBEN DCT WIL. |  | (LSAZACC, EDGGACC) | LS,ED | 20 MAR 2025
|  |  | LSED1118 | N491 | AMRUP | TRA |  | NOT AVBL FOR TFC ARR (LSZR, EDNY) EXC VIA BEGAR | H24 | C | To prevent inventive FPL. Traffic shall file via AMRUP Y715 NEDOV T732 GARMO |  | LSAZACC | LS,ED | 20 MAR 2025
|  |  | LSED1120 |  |  |  | MINGA | NOT AVBL FOR TFC 1. BLW FL145 AT MINGA 2. DEP LSZH & ABV FL225 AT MINGA & TYP (RJ1H, F100, E145, B462, A332, A333, A342, A343, A345, A346, A359, A35K) | H24 | S | 1. To segregate traffic flows. Traffic below FL145 shall file via LOKTA. 2.To keep specific type of aircraft in the lower with Langen according LoA |  | (LSAZACC, EDGGACC) | LS,ED,NM | 20 MAR 2025
|  |  | LSED1121 |  |  |  | NATOR | NOT AVBL FOR TFC 1. VIA LSASFRA EXC a. VIA (NATOR DCT DITON) & ABV FL245 AT (NATOR DCT DITON) b. VIA (NATOR DCT (TRA, LUTIX)) c. VIA (NATOR DCT RESIA) & ABV FL245 AT (NATOR DCT RESIA) d. VIA (NATOR DCT ULMES DCT (NINTU, INCUS)) & ABV FL245 AT (NATOR DCT ULMES DCT (NINTU, INCUS)) e. VIA (NATOR N850 TITIX) & ARR (LSGC, LSMP, LSZB, LSZG, LSME, LSZC, LSZS) f. VIA (NATOR T723 RILAX) & ARR (LSZH, LSMD) g. VIA (NATOR T732 USETI) & ARR (LSZR, EDNY) | 1. a. H24 1. b. H24 1. c. 22:00-05:00 (22:00-04:00) 1. d. 22:00-05:00 (22:00-04:00) 1. e. H24 1. f. H24 1. g. H24 | S | To create structural limitations to manage the traffic flows within FRA skyguide so that capacity, complexity and safety can be maintained. 1-4. FRA enroute connection. 5-7. Dedicated arrival connection to aerodromes mentioned. | LSASFRA | (LSAZACC, LSAGACC) | LS,ED | 20 MAR 2025
|  |  | LSED1122 |  |  |  | MOPAN | NOT AVBL FOR TFC 1. VIA LSASFRA EXC a. VIA (HERBI Y164 MOPAN) i) VIA (MOPAN DCT LUTIX) ii) ARR LSMP b. DEP BASEL_GROUP & ARR (EDSB, EDTL, LFST, EDDF) & BLW FL225 AT MOPAN c. ARR (EDSB, EDTL, LFST) & RFL BLW FL205 AT MOPAN d. VIA (DENEL Y711 NATOR) i) ARR (LSGC, LSMP, LSZS) ii) DEP (EDSB, EDTL, LFST) | H24 | S | 1-2. To create structural limitations to manage the traffic flows within FRA Switzerland so that capacity, complexity and safety can be maintained. 3. Technical requirement, FPL shall file below FL205 at MOPAN for the aerodromes mentioned. 4. Dedicated arrival and departure connections for AD mentioned. | LSASFRA | (LSAZACC, LSAGACC) | LS,ED | 14 AUG 2025
|  |  | LSED1124 |  |  |  | LSASFRA | NOT AVBL FOR TFC 1. VIA RAVED EXC a. VIA (RAVED L856 NEGRA) b. VIA (RAVED L856 TRA) c. VIA (RAVED Y112 HOC) & ABV FL245 AT (RAVED Y112 HOC) d. VIA (RAVED DCT BENOT) | 1. a. H24 1. b. H24 1. c. H24 1. d. 22:00-05:00 (22:00-04:00) | S | To create structural limitations to manage the traffic flows within FRA skyguide so that capacity, complexity and safety can be maintained. | LSASFRA | (LSAZACC, LSAGACC) | LS,ED | 20 MAR 2025
|  |  | LSED1125 |  |  |  | LSASFRA | NOT AVBL FOR TFC 1. VIA UMTEX EXC a. VIA (UMTEX Y100 TRA) b. VIA (UMTEX DCT ULMES DCT (NINTU, INCUS)) | 1. a. H24 1. b. 22:00-05:00 (22:00-04:00) | S | To create structural limitations to manage the traffic flows within FRA skyguide so that capacity, complexity and safety can be maintained. | LSASFRA | (LSAZACC, LSAGACC) | LS,ED | 20 MAR 2025
|  |  | LSED1126 |  |  |  | SONOM | NOT AVBL FOR TFC 1. VIA LSASFRA EXC a. VIA (TEDGO DCT SONOM DCT GERSA) & ABV FL245 AT (TEDGO DCT SONOM DCT GERSA) b. VIA (SONOM T163 LADOL) & DEP (LSGC, LSMP, LSZB, LSZG, LSZC, LSME, LSZS) | H24 | S | a. SONOM DCT GERSA only available for traffic from EDUUUAC; preventing early decent into LSAZESL. b. Dedicated departure RTE via LSASFRA for ADs mentioned. | LSASFRA | (LSAZACC, LSAGACC) | LS,ED | 20 MAR 2025
|  |  | LSED1127 |  |  |  | LOKTA | NOT AVBL FOR TFC VIA LSASFRA & ARR (EDDE, EDDF, EDDK, EDFB, EDFE, EDFH, EDFQ, EDFZ, EDGS, EDQT, EDRZ, ETOU) & ABV FL245 AT LOKTA | H24 | S | To create structural limitations to manage the traffic flows within FRA skyguide so that capacity, complexity and safety can be maintained. | LSASFRA | (LSAZACC, LSAGACC) | LS,ED | 20 MAR 2025
|  |  | LSED1128 |  |  |  | LADOL | NOT AVBL FOR TFC 1. VIA LSASFRA EXC a. VIA (LADOL T163 EMPAX) & ARR (EDDE, EDDF, EDDK, EDFB, EDFC, EDFE, EDFH, EDFQ, EDFZ, EDGS, EDQC, EDQD, EDQG, EDQM, EDQT, EDRZ, ETOU) b. VIA (LADOL DCT PICWI) c. VIA (LADOL DCT TEDGO) d. VIA (LADOL DCT ABUKA) | 1. a. H24 1. b. 22:00-04:30 (22:00-03:30) 1. c. 22:00-04:30 (22:00-03:30) 1. d. H24 | S | To create structural limitations to manage the traffic flows within FRA skyguide so that capacity, complexity and safety can be maintained. 1.a. LADOL is only available via EDUUUAC (FL245+) for arrivals to ADs mentioned. 1.b.,1.c. Night connections within EDUUFRAW (min FL245). 1.d. see RAD ANNEX 3B (MIN FL255, night restriction downstream) | LSASFRA | (LSAZACC, LSAGACC, EDUUUAC) | LS,ED | 16 DEC 2024
|  |  | LSED1130 |  |  |  | LSASFRA | NOT AVBL FOR TFC 1. VIA (EDUUSLN1S, EDUUTGO1T) AND-THEN VIA LSASFRA & ABV FL245 IN LSASFRA EXC a. VIA (NATOR, SONOM, TITIX) b. VIA (HERBI Y164 MOPAN) | H24 | S | Free Route flow restriction to support x-border FRA operations. Transition from EDUUFRAW into LSASFRA shall be filed via one of the points mentioned. | LSASFRA | (LSAZACC, LSAGACC, EDUUUAC) | LS,ED | 20 MAR 2025
|  |  | LSED1131 |  |  |  | LSASFRA | NOT AVBL FOR TFC 1. VIA LSASFRA & ABV FL245 IN LSASFRA AND-THEN VIA (EDUUSLN1S, EDUUTGO1T) EXC a. VIA (LOKTA, LADOL, TITIX) b. VIA (ALAGO Z1 SUDEN) | H24 | S | Free Route flow restriction to support x-border FRA operations. Transition from LSASFRA into EDUUFRAW shall be filed via one of the points mentioned. 2. To allow FPLs from LSASFRA via EDGGCTA or EDUUFRAW and then via EDMMFRAS or EDUUFRAE. | LSASFRA | (LSAZACC, LSAGACC, EDUUUAC) | LS,ED | 20 MAR 2025
|  |  | LSED1132 |  |  |  | LSASFRA | NOT AVBL FOR TFC 1. VIA (EDUUALP1L, EDMMZUG) AND-THEN VIA LSASFRA EXC a. VIA RAVED b. VIA (GAMSA DCT HOC) c. VIA (MOMUK Y100 UMTEX) d. VIA (ROREM Y109 UMTEX) e. DEP LSZH & ARR LSZH | 1. a. H24 1. b. 22:00-05:00 (22:00-04:00) 1. c. H24 1. d. H24 1. e. H24 | S | a.-d. Free Route flow restriction to support x-border FRA operations. Transition from EDUUFRAE into LSASFRA shall be filed via one of the points mentioned. e. to enable test check flights with DEP AND ARR is LSZH. | LSASFRA | (LSAZACC, LSAGACC, EDUUUAC) | LS,ED | 20 MAR 2025
|  |  | LSED1133 |  |  |  | LSASFRA | NOT AVBL FOR TFC 1. VIA (LSAZCTA, LSAZUTA) AND-THEN VIA EDUUALP1L & ABV FL195 IN (LSAZCTA, LSAZUTA) EXC a. VIA (GAMSA, INTEG) b. VIA (DORAP Z2 OSDOV) | H24 | S | 1. Free Route flow restriction to support x-border FRA operations. Transition from LSASFRA into EDUUFRAE shall be filed via one of the points mentioned. 2. To allow FPLs via DORAP and then EDUUFRAE. | LSASFRA | (LSAZACC, LSAGACC, EDUUUAC) | LS,ED | 20 MAR 2025
|  |  | LSED1135 |  |  |  | LSASFRA | NOT AVBL FOR TFC 1. VIA LSASFRA AND-THEN VIA EDMMZUG EXC a. VIA GAMSA b. VIA (NUNRI T103 BEMKI) c. VIA (NUNRI Z6 ALOXO) d. VIA (DORAP Z2 OSDOV) | H24 | S | Free Route flow restriction to support x-border FRA operations. Transition from LSASFRA into EDMMFRAS shall be filed via one of the points mentioned. | LSASFRA | (LSAZACC, LSAGACC, EDMMACC) | LS,ED | 20 MAR 2025
|  |  | LSED1136 |  |  |  | TITIX | NOT AVBL FOR TFC 1. VIA LSASFRA EXC a. VIA (TEDGO DCT TITIX DCT BENOT) b. VIA (TITIX N850 TRA) & ARR (LSGC, LSMP, LSZB, LSZG, LSME, LSZC, LSZS) c. VIA (TITIX Y715 NEDOV) i) DEP BASEL_GROUP ii) ARR EDDS d. VIA (TITIX DCT LUPEN) & ABV FL245 AT (TITIX DCT LUPEN) | 1. a. 22:00-05:00 (22:00-04:00) 1. b. H24 1. c. H24 1. d. 22:30-04:00 (21:30-03:00) | S | To create structural limitations to manage the traffic flows within FRA skyguide so that capacity, complexity and safety can be main-tained. a. & d. Night time option only b. to allow EDUUFRAW options via TIITX or ARR as defined via NATOR (LSED1121) c. To allow DEP & ARR (see RAD for Y715) | LSASFRA | (LSAZACC, LSAGACC, EDUUUAC) | LS,ED | 20 MAR 2025
|  |  | LSED1137 |  |  |  | KUSAM | NOT AVBL FOR TFC DEP LSZS & VIA EDMMCTA AND-THEN VIA LIPPCTA | H24 | S | To avoid unnecessary coordination between adjacent units. |  | (LSAZACC, EDMMACC) | LS,ED | 20 MAR 2025
|  |  | LSED1138 |  |  |  | LSASFRA | NOT AVBL FOR TFC 1. VIA (GAMSA, INTEG) AND-THEN a. VIA EDUUTGO1T b. VIA EDGG2 | H24 | S | To avoid inventive flight planning. |  | LSAZACC | LS,ED | 20 MAR 2025
|  |  | LSED1139 |  |  |  | NATOR | NOT AVBL FOR TFC VIA NATOR AND-THEN (LUTIX, TRA) & RFL (FL260, FL280, FL300, FL320, FL340, FL360, FL380, FL400) AT NATOR | H24 | C | RFL checking with NM system to avoid filing of EVEN RFLs instead the required ODD RFL. To ensure correct capacities and avoid intruders. Deviating parity. |  | EDUUUAC, LSAZACC | LS,ED | 03 APR 2025
|  |  | LSED1140 |  |  |  | (ABESI, DITON, ROLSA) | NOT AVBL FOR TFC VIA (ABESI, DITON, ROLSA) AND-THEN LOKTA & RFL (FL270, FL290, FL310, FL330, FL350, FL370, FL390, FL410) AT (ABESI, DITON, ROLSA) | H24 | C | RFL checking with NM system to avoid filing of EVEN RFLs instead the required ODD RFL. To ensure correct capacities and avoid intruders. Deviating parity. |  | EDUUUAC, LSAZACC | LS,ED | 11 FEB 2025
|  |  | LSED1141 |  |  |  | RAVED | NOT AVBL FOR TFC VIA RAVED AND-THEN TRA & RFL (FL270, FL290, FL310, FL330, FL350, FL370, FL390, FL410) AT RAVED | H24 | C | RFL checking with NM system to avoid filing of EVEN RFLs instead the required ODD RFL. To ensure correct capacities and avoid intruders. Deviating parity. |  | EDUUUAC, LSAZACC | LS,ED | 11 FEB 2025
|  |  | LSLF1012 |  |  |  | BELUS | COMPULSORY FOR TFC DEP (LFHS, LFHV, LFLL, LFLM, LFLN, LFLO, LFLS, LFLY, LFMH) & ARR GENEVA_GROUP | H24 | S | STAR requirement and LoA with France |  | (LSAGACC, LFMMACC) | LS,LF | 20 MAR 2025
|  |  | LSLF1014 | L615 | LISMO | DINOX |  | NOT AVBL FOR TFC ARR (LFHS, LFHV, LFLL, LFLM, LFLN, LFLO, LFLS, LFLU, LFLY, LFMH) EXC BTN FL125-FL195 AT (LISMO L615 DINOX) | H24 | S | To facilitate arriving traffic via specific route. LoA between Basel and Geneva ACC |  | LFEEACC | LS,LF | 20 MAR 2025
|  |  | LSLF1019 | T47 | RISOR | GEMLA |  | NOT AVBL FOR TFC VIA (LSAGCTA, LSAGUTA) | H24 | S | LoA LFMMACC/LSAGACC |  | (LSAGACC, LFMMACC) | LS,LF | 20 MAR 2025
|  |  | LSLF1020 | T45 | ASLEG | VENAT |  | ONLY AVBL FOR TFC DEP (LFLL, LFLS, LFLY) & VIA LSAGSE & RFL ABV FL155 IN LSAGSE ---------- COMPULSORY FOR TFC DEP (LFLL, LFLS, LFLY) & VIA LSAGSE & RFL ABV FL155 IN LSAGSE EXC VIA GEMLA | H24 ---------- H24 | S | To facilitate Lyon Area organisation To force traffic via the SID, to de-conflict departing traffic from arriving traffic |  | (LSAGACC, LFMMACC) | LS,LF | 20 MAR 2025
|  |  | LSLF1022 | Z24 | MOROK | AKITO |  | ONLY AVBL FOR TFC 1. ARR (CHAMBERY_GROUP, GENEVA_AREA, GENEVA_GROUP, LYON_GROUP, LFKD) EXC a. ARR LSGS b. ARR (LSGK, LSTS) | 1. a. AIRAC NOV - AIRAC MAR SAT - SUN 07:00-18:00 (06:00-17:00) 1. b. H24 | S | Compliance with LOA LFEE/LSAG to force traffic on a specific arrival route ARR LSGS outside SKI : suggested route via ..MOROK Z24 LIRKO Y55 GEVEA Y1 VALOR ARR LSGS during SKI : suggested route via ..LUTIX N869 NEMOS Y58 VADAR on SAT/SUN 07:00..18:00 (06:00..17:00) AIRAC DEC..AIRAC MAR | SKI | LFEEACC | LS,LF | 20 MAR 2025
|  |  | LSLF1030 |  |  |  | DEVDI | NOT AVBL FOR TFC 1. ARR (LSZA, LSZL) & ABV FL315 AT DEVDI 2. ARR (LIME, LIMF, LIML, LIPO, LIPX) & ABV FL355 AT DEVDI 3. ARR LIMC & ABV FL315 AT DEVDI 4. ARR LIMC & ABV FL395 AT DEVDI | 1. H24 2. AIRAC MAR - FIRST AIRAC OCT H24 3. AIRAC MAR - FIRST AIRAC OCT H24 4. LAST AIRAC OCT - AIRAC FEB H24 | S | LoA between LSAZACC and LFEEACC. To facilitate descending traffic. |  | (LSAZACC, LFEEACC) | LS,LF | 20 MAR 2025
|  |  | LSLF1031 | Y112 | HOC | HR |  | NOT AVBL FOR TFC 1. ARR LFST & RFL ABV FL145 IN (LS, LF) 2. DEP BASEL_GROUP 3. RFL ABV FL245 IN LS AND-THEN VIA HOC | H24 | S | 1. Requirement LoA Reims-Zurich. 2. To avoid inventive flight planning. Traffic shall file LUMEL Z600 HR. 3. To avoid yoyo-FLT's. Traffic shall file via HOC L613 LUL. |  | (LSAZACC, LFEEACC) | LS,LF | 20 MAR 2025
|  |  | LSLF1036 | Z87 | BELUS | SOPLO |  | ONLY AVBL FOR TFC VIA MOLUS & BLW FL195 AT MOLUS | H24 | C | To facilitate Lyon Area organisation |  | (LSAGACC, LFMMACC) | LS,LF | 20 MAR 2025
|  |  | LSLF1041 | Y21 | ESAPI | VANAS |  | COMPULSORY FOR TFC DEP (LFLB, LFLP) & VIA LIMMUIR | H24 | S | To force specific traffic via a specific route This traffic should file Y21-VANAS DCT MEDAM |  |  | LS,LF | 20 MAR 2025
|  |  | LSLF1042 | Y21 | ESAPI | VANAS |  | NOT AVBL FOR TFC 1. DEP LSGG 2. VIA MOBLO | H24 | S | To force specific traffic via a specific route DEP LSGG should use SID MEDAM |  |  | LS,LF | 20 MAR 2025
|  |  | LSLF1052 | Z66 | MILPA | ARGIS |  | ONLY AVBL FOR TFC 1. ENG-TYPE (T, P) EXC ARR (LFLL, LFLS, LFLY) 2. ARR (LFLU, LFMH) | H24 | S | LoA between Geneva and Marseille ACCs To keep jet traffic in the LSAGUAC |  | (LSAGACC, LFMMACC) | LS,LF | 20 MAR 2025
|  |  | LSLF1053 | V31 | DINOX | MILPA |  | ONLY AVBL FOR TFC ARR (LFHS, LFHV, LFLL, LFLM, LFLN, LFLO, LFLS, LFLU, LFLY, LFMH) EXC VIA SAPRE | H24 | S | To facilitate arriving traffic LoA between Basel and Geneva ACCs |  | LFEEACC | LS,LF | 20 MAR 2025
|  |  | LSLF1056 |  |  |  | OLBEN | COMPULSORY FOR TFC DEP BASEL_GROUP & VIA (ROTOS Z669 ULMES) | H24 | S | Procedure between Reims, Zurich and Geneva Type MIL without Swiss Dip Clearance is exempt from this restriction |  | (LSAZACC, LFEEACC) | LS,LF | 20 MAR 2025
|  |  | LSLF1060 | UN871 | LTP | OMASI |  | NOT AVBL FOR TFC 1. ARR (EDNY, EDTD, EDTM, LFJL, LFST, LFSN, LSMD, LSZH, LSZR) a. ABV FL305 AT SOPLO b. ABV FL345 AT SOPLO 2. ARR BASEL_GROUP a. ABV FL305 AT SOPLO b. ABV FL325 AT SOPLO 3. ARR BERN_GROUP ABV FL285 AT SOPLO 4. ARR (LSGC, LSGS, LSMP) ABV FL265 AT SOPLO 5. ARR (LSGK, LSTS) ABV FL245 AT SOPLO | 1a, 2a. AIRAC MAR - FIRST AIRAC OCT H24 1b, 2b. LAST AIRAC OCT - AIRAC FEB H24 3-5. H24 | S | Profile information, LoA between LSAG/LFMM ACCs |  | LSAGACC, LFMMACC | LS,LF | 08 SEP 2024
|  |  | LSLF1062 | N869 | MILPA | NINTU |  | NOT AVBL FOR TFC 1. DEP LI** 2. DEP (GENEVA_GROUP, LFGJ, LFGI, LFSD, LFLH) | H24 | S | 1. To force traffic off a specific route. This traffic shall file via RONOP 2. To force GENEVA_GROUP traffic via DEPUL UY305 and LFGJ/GI/SD/LH traffic off a specific route |  | (LSAGACC, LFMMACC) | LS,LF | 20 MAR 2025
|  |  | LSLF1064 |  |  |  | BELUS | NOT AVBL FOR TFC 1. DEP LSGG 2. DEP (LFLL, LFLY) EXC a. ARR GENEVA_GROUP b. ACFT-PBN (CONV, A1) | H24 | S | SID Requirement and LoA with France 1. DEP LSGG shall file SID PAS Z16 CBY LFLP/LP |  | (LSAGACC, LFMMACC) | LS,LF | 20 MAR 2025
|  |  | LSLF1070 |  |  |  | SOPLO | NOT AVBL FOR TFC DEP LFLS & RFL ABV FL155 IN (LF, LS) | H24 | S | SID requirement LoA between Marseille ACC and Geneva ACC |  | (LSAGACC, LFMMACC) | LS,LF | 20 MAR 2025
|  |  | LSLF1072 | T544 | ARGIS | LSE |  | NOT AVBL FOR TFC 1. DEP GENEVA_GROUP a. VIA BULOL b. ARR LI** EXC RFL BLW FL175 IN (LF, LI) c. ARR (LFGJ, LFGI, LFSD, LFLH) | H24 | S | 1. To prevent turning to the north. 2. This traffic should file LSE A6 ROMAM above RFL 175 3. To facilitate traffic departing Geneva at low levels according to the Alps LoA between Marseille ACC and Geneva ACC |  | (LSAGACC, LFMMACC) | LS,LF | 20 MAR 2025
|  |  | LSLF1080 | Z124 | SIROD | IBABA |  | ONLY AVBL FOR TFC DEP GENEVA_GROUP & RFL ABV FL215 AT (SIROD Z124 IBABA) & ARR (LFOE, LFOP, LFOT, LFPM, LFPN, LFPO, LFPV, LFQQ, LFRM, EG**, EI**, LFRRFIR, NAT) | (LFT24AZ2 & LFT24BZ2) NOT ACT | S | To segregate LFPG arrivals from LFPO arrivals and over-flying traffic(for the flights departing LSGGTMA) (arrivals to ROISSY_GROUP, LFOB shall file DJL) When LFTSA24AZ2/BZ2 are active DEP GENEVA_GROUP shall file SIROD L615 DJL LoA between Paris ACC and Geneva ACC |  |  | LS,LF | 20 MAR 2025
|  |  | LSLF1082 | L615 | LISMO | DINOX |  | COMPULSORY FOR TFC 1. DEP (LFGJ, LFGI, LFSD, LFLH) a. VIA SAPRE EXC ARR (LSGL, LSGP) b. VIA (DINOX V31 MILPA) | H24 | S | To facilitate departing traffic. LoA between Basel and Geneva ACC |  | LFEEACC | LS,LF | 20 MAR 2025
|  |  | LSLF1083 | T330 | VENAT | GILIR |  | ONLY AVBL FOR TFC DEP (LFLB, LFLL, LFLP, LFLS, LFLY) | H24 | S | To force traffic via SID, to de-conflict departing traffic with arriving traffic. |  | (LSAGACC, LFMMACC) | LS,LF | 20 MAR 2025
|  |  | LSLF1085 |  |  |  | LSAZWSL | NOT AVBL FOR TFC DEP (LSZH, LSMD) & VIA LUMEL & RFL ABV FL185 IN LSAZWSL & TYP (A332, A333, A342, A343, A345, A346) | H24 | S | To keep specific type of aircraft in the correct Sector within LFSB. After PT LUMEL RFL180+ is possible. LoA between LFSB, LFEE and LSAZACC. |  | (LSAZACC, LFEEACC) | LS,LF | 09 APR 2025
|  |  | LSLF1088 |  |  |  | GIGUS | NOT AVBL FOR TFC 1. DEP (LIMA, LIMB, LIMC, LIME, LIMG, LIML, LIMN, LIMP, LSZA, LSZS) & ABV FL305 AT GIGUS 2. DEP (LIMF, LIMW, LIMZ) & ABV FL285 AT GIGUS 3. DEP (LIMA, LIMB, LIMC, LIME, LIMG, LIML, LIMN, LIMP, LSZA, LSZS) & ABV FL345 AT GIGUS 4. DEP (LIMF, LIMW, LIMZ) & ABV FL325 AT GIGUS 5. VIA LFMMCTA & ABV FL245 IN LFMMCTA AND-THEN ARR (LIMF, LIMW, LIMZ) | 1. AIRAC MAR - FIRST AIRAC OCT H24 2. AIRAC MAR - FIRST AIRAC OCT H24 3. LAST AIRAC OCT - AIRAC FEB H24 4. LAST AIRAC OCT - AIRAC FEB H24 5. (LFR221AZ, LFR221BZ, LFR222AZ, LFR222BZ, LFR222CZ) ACT | S | 1.-4. LoA between GENEVA and Marseilles 5. Traffic with DEST LIMF, LIMW, LIMZ can plan via (EMMEF DCT LAPRI) or (ROBEX DCT LAPRI) |  | (LSAGACC, LFMMACC) | LS,LF | 20 MAR 2025
|  |  | LSLF1089 |  |  |  | GILIR | NOT AVBL FOR TFC 1. DEP (LYON_GROUP, CHAMBERY_GROUP) & ABV FL285 AT GILIR 2. ARR EDFH a. ABV FL345 AT GILIR b. BLW FL335 AT GILIR & RFL ABV FL335 IN LF** EXC DEP (GENEVA_GROUP, GENEVA_AREA, LYON_GROUP, CHAMBERY_GROUP) 3. ARR (EDSB, EDTL) a. ABV FL305 AT GILIR b. BLW FL285 AT GILIR & RFL ABV FL285 IN LF** EXC DEP (GENEVA_GROUP, GENEVA_AREA, LYON_GROUP, CHAMBERY_GROUP) 4. ARR (LFJL, LFQE, LFQP, LFSG, LFSI, LFSN, LFSO, LFST, EDTD, EDTF) a. RFL ABV FL285 IN LFEE4EH b. BLW FL245 AT GILIR & RFL ABV FL245 IN LF** EXC DEP (GENEVA_GROUP, GENEVA_AREA) 5. DEP (LFJL, LFQE, LFQP, LFSG, LFSN, LFSO, LFST, LFSI, EDTD, EDTF) a. ABV FL315 AT GILIR b. BLW FL285 AT GILIR & RFL ABV FL285 IN LSAGUAC 6. DEP EDFH a. ABV FL355 AT GILIR b. BLW FL345 AT GILIR & RFL ABV FL345 IN LSAGUAC EXC TYP (A342, A343, A345, A346, A388, B741, B742, B743, B744, B748) 7. ARR (LIMF, LIMW, LIMZ) a. ABV FL335 AT GILIR b. BLW FL315 AT GILIR & RFL ABV FL315 IN LF 8. ARR (EDDR, EDRZ, ELLX) a. ABV FL345 AT GILIR b. BLW FL335 AT GILIR & RFL ABV FL335 IN (LF, LS) 9. ARR (EDDR, EDRZ, ELLX) a. ABV FL305 AT GILIR b. BLW FL285 AT GILIR & RFL ABV FL285 IN LF EXC DEP (GENEVA_GROUP, GENEVA_AREA, LYON_GROUP, CHAMBERY_GROUP) | 1. H24 2. a. H24 2. b. 06:00-21:00 (05:00-20:00) 3. a. H24 3. b. 06:00-21:00 (05:00-20:00) 4. a. H24 4. b. 06:00-21:00 (05:00-20:00) 5. a. H24 5. b. 06:00-21:00 (05:00-20:00) 6. a. AIRAC MAR - FIRST AIRAC OCT H24 6. b. AIRAC MAR - FIRST AIRAC OCT 06:00-21:00 (05:00-20:00) 7. a. AIRAC MAR - FIRST AIRAC OCT H24 7. b. AIRAC MAR - FIRST AIRAC OCT 06:00-21:00 (05:00-20:00) 8. a. LAST AIRAC OCT - AIRAC FEB H24 8. b. LAST AIRAC OCT - AIRAC FEB 06:00-21:00 (05:00-20:00) 9. a. AIRAC MAR - FIRST AIRAC OCT H24 9. b. AIRAC MAR - FIRST AIRAC OCT 06:00-21:00 (05:00-20:00) | S | 1. LoA Reims 2. LoA Reims. Traffic ARR EDFH shall plan descent over MOLUS/VADEM. 3. LoA Reims. Traffic ARR ELLX, EDDR/RZ/SB/TL shall plan descent over MOLUS/VADEM 4. LoA Reims. Traffic ARR LFEEFIR shall plan their descent over MOLUS/VADEM 5. LoA Reims. Traffic shall file GILIR/RFL to comply with LSLF1090 9. LoA Reims. Traffic ARR ELLX, EDDR/RZ/SB/TL shall plan descent over MOLUS/VADEM .8. LoA Reims. Traffic ARR LFEEFIR shall plan their descent over MOLUS/VADEM 6. Reims. Traffic shall file GILIR/RFL to comply with LSLF1090 |  | (LFEEACC, LSAGACC) | LS,LF | 20 MAR 2025
|  |  | LSLF1090 |  |  |  | NINTU | NOT AVBL FOR TFC 1. ARR (LFLC, LFLV, LFLN, LFLO) a. ABV FL315 AT NINTU b. BLW FL285 AT NINTU & RFL ABV FL285 IN (LS, LF) 2. DEP (LSMD, LSZA, LSZH, LSZS, EDTD, EDTM, BASEL_GROUP) & ABV FL335 AT NINTU 3. DEP (LSGC, LSGK, LSGS, LSMP, BERN_GROUP) & ABV FL275 AT NINTU 4. DEP (LSGC, LSGK, LSGS, LSMP, BERN_GROUP) & ABV FL315 AT NINTU 5. ARR LFCR & ABV FL355 AT NINTU 6. DEP (LSMD, LSZA, LSZH, LSZS, EDTD, EDTM, BASEL_GROUP) & ABV FL375 AT NINTU 7. DEP (LSMD, LSZA, LSZH, LSZS, EDTD, EDTM, BASEL_GROUP) & RFL ABV FL375 AT (TUROM, VADAR) | 1. a. H24 1. b. 06:00-21:00 (05:00-20:00) 2. AIRAC MAR - FIRST AIRAC OCT H24 3. AIRAC MAR - FIRST AIRAC OCT H24 4. LAST AIRAC OCT - AIRAC FEB H24 5. H24 6. LAST AIRAC OCT - AIRAC FEB H24 7. LAST AIRAC OCT - AIRAC FEB H24 | S | LoA between LSAGACC and LFMMACC |  | LSAGACC ,LFMMACC | LS,LF | 20 MAR 2025
|  |  | LSLF1092 |  |  |  | VEVAR | NOT AVBL FOR TFC 1. ARR BASTIA_GROUP & ABV FL335 AT VEVAR 2. DEP (GENEVA_GROUP, GENEVA_AREA, BERN_GROUP) & ABV FL315 AT VEVAR 3. ARR (TOULON_GROUP, NICE_GROUP) a. ABV FL295 AT VEVAR b. BLW FL285 AT VEVAR & RFL ABV FL285 IN (LS, LF) & VIA VEVAR 4. DEP (GENEVA_GROUP, GENEVA_AREA, BERN_GROUP) & ABV FL335 AT VEVAR 5. ARR (TOULON_GROUP, NICE_GROUP) a. ABV FL335 AT VEVAR b. BLW FL315 AT VEVAR & RFL ABV FL315 IN (LF, LS) & VIA VEVAR | 1. AIRAC MAR - FIRST AIRAC OCT H24 2. AIRAC MAR - FIRST AIRAC OCT H24 3. AIRAC MAR - FIRST AIRAC OCT H24 4. LAST AIRAC OCT - AIRAC FEB H24 5. LAST AIRAC OCT - AIRAC FEB H24 | S | LoA LFMMACC 1 & 4 Traffic ARR BASTIA_GROUP shall commence descent over MEDAM 3. Traffic ARR Nice Area shall file MEDAM/FL290 AIRAC MAR..FIRST AIRAC OCT and MEDAM/FL330 AIRAC NOV.. AIRAC FEB |  | LSAGACC,LFMMACC | LS,LF | 20 MAR 2025
|  |  | LSLF1094 | T51 | LASUN | HR |  | ONLY AVBL FOR TFC DEP (LSMD, LSZH, LSZF, EDTD) & RFL BTN FL115-FL185 AT (LASUN T51 HR) | H24 | S | Transition from SID to segregate DEP traffic from overflying traffic |  | LFEEACC | LS,LF | 20 MAR 2025
|  |  | LSLF1100 |  |  |  | BEGAR | NOT AVBL FOR TFC ARR (EDTD, LSGC, LSGK ,LSMA, LSMD, LSME, LSMP, LSPR, LSTS, LSZM, LSZB, LSZC, LSZG, LSZH) | H24 | S | LoA between Zurich ACC and Reims ACC Arrival organisation. Traffic shall file via HR, HOC or BLM. |  | LFEEACC | LS,LF | 11 DEC 2023
|  |  | LSLF1101 |  |  |  | HOC | NOT AVBL FOR TFC 1. DEP (GENEVA_AREA, LSMA, LSMD, LSME, LSZB, LSZC, LSZH, LSZG) 2. ARR LFST & RFL ABV FL145 AT HOC | H24 | S | LoA between Zurich and Reims ACCs 1. To segregate evolving traffic from opposite transit traffic, 2. Segregate overflying traffic with arriving traffic |  | (LSAZACC, LFEEACC) | LS,LF | 20 MAR 2025
|  |  | LSLF1104 |  |  |  | LUSAR | COMPULSORY FOR TFC DEP (EG (EXC EGSS), LFP*, EI)) & RFL ABV FL195 AT LUSAR & VIA LSAGN & ARR (GENEVA_GROUP, LFHM,LFHU, LFKA, LFKX, LFLE, LFLJ, LFKD) | AIRAC NOV - AIRAC MAR SAT, SUN 07:00-18:00 (06:00-17:00) | S | To force traffic via specific route during Ski Season | SKI |  | LS,LF | 15 FEB 2025
|  |  | LSLF1106 | Y112 | HR | HOC |  | NOT AVBL FOR TFC 1. RFL ABV FL195 IN LFEERFUE EXC ARR EDTD 2. ARR (BERN_GROUP, LSGK, LSZM, LSMP, LSTS) 3. DEP BASEL_GROUP | H24 | S | 1. To avoid yoyo flights 2. This traffic shall file HR T626 LUTIX. LoA between LFEEACC and LSAZACC 3. To avoid inventive flight planning. Traffic shall file OLBEN or ELBEG |  | (LSAZACC, LFEEACC) | LS,LF | 20 MAR 2025
|  |  | LSLF1107 | Z600 | LUMEL | WIL |  | ONLY AVBL FOR TFC VIA LSAGCTA & BLW FL095 IN LSAGCTA | H24 | S | To optimize traffic flow through LSAZ West sector. Traffic shall either file T626 or HR Y112 HOC. |  | (LSAZACC, LFEEACC) | LS,LF | 20 MAR 2025
|  |  | LSLF1108 |  |  |  | LSAGN | NOT AVBL FOR TFC DEP EB** & ARR (LFLL, LFLS, LFLU, LFLY) EXC TYP (A220, A320, B737, E145, E170, E190) | AIRAC NOV - AIRAC MAR SAT-SUN 07:00-18:00 (06:00-17:00) | S | To avoid the LSAGN sector during Ski season | SKI | (LSAGACC, LFEEACC) | LS,LF | 20 MAR 2025
|  |  | LSLF1109 |  |  |  | ARBOS | NOT AVBL FOR TFC 1. BLW FL225 AT ARBOS 2. DEP (GENEVA_GROUP, LSGC, LSMP, LSGK, LSTS) & ABV FL245 AT ARBOS 3. DEP (LSGS, LFLL, LFLY, LFLJ, LFKA) & ABV FL285 AT ARBOS | H24 | S | LoA with LFEEACC |  | LFEEACC | LS,LF | 20 MAR 2025
|  |  | LSLF1111 |  |  |  | (DIPIR, SIROD) | NOT AVBL FOR TFC DEP (LFLI, LFHN, LSGG) & ARR (EB**, EH**, EL**) & VIA LFFFUJ | H24 | S | SID requirement and LoA between LSAGACC and LFFFACC | Except in case of French strike |  | LS,LF | 20 MAR 2025
|  |  | LSLF1112 |  |  |  | IBODI | NOT AVBL FOR TFC 1. ARR (LFPG, LFPO, LFPT, LFOB, LFOK) 2. BLW FL360 AT IBODI | H24 | S | LoA REIMS / PARIS 2. FL360 agreed due FL365 too restrictive. |  | LFEEACC | LS,LF | 20 MAR 2025
|  |  | LSLF1113 |  |  |  | IRMAR | NOT AVBL FOR TFC 1. ARR (LSMD, LSZA, LSZH, LSZR, LSZS, EDNY, EDTD, EDTM, BASEL_GROUP) a. ABV FL325 AT IRMAR b. BLW FL315 AT IRMAR & RFL ABV FL315 IN LFMMBB EXC DEP NICE_GROUP 2. ARR (BERN_GROUP, GENEVA_GROUP,GENEVA_AREA) a. ABV FL285 AT IRMAR b. BLW FL245 AT IRMAR & RFL ABV FL245 IN LFMMBB 3. BLW FL335 AT IRMAR & RFL ABV FL335 IN LFMMBB EXC ARR (LS, EDNY, EDTD, EDTM, LFHN, LFLI, LFSB) 4. EXC ARR (LS, LFHN, LFLI, LFSB, LFST, EDDS, EDFM, EDJA, EDNL, EDNY, EDSB, EDTB, EDTD, EDTF, EDTL, EDTM, EDTN, EDTO, EDTR, EDTS, EDTX, EDTY, EDTZ, ETHL) a. BLW FL355 AT IRMAR & RFL ABV FL355 IN LFMMBB b. BLW FL375 AT IRMAR & RFL ABV FL375 IN LFMMBB 5. ARR (LSMD, LSZA, LSZH, LSZR, LSZS, EDNY, EDTD, EDTM, BASEL_GROUP) a. ABV FL345 AT IRMAR b. BLW FL335 AT IRMAR & RFL ABV FL335 IN LFMMBB EXC DEP NICE_GROUP 6. ARR (BERN_GROUP, GENEVA_GROUP,GENEVA_AREA) a. ABV FL305 AT IRMAR b. BLW FL285 AT IRMAR & RFL ABV FL285 IN LFMMBB 7. ARR (EDDS, EDFM, EDJA, EDNL, EDSB, EDTB, EDTL, EDTM, EDTO, EDTX, EDTY, ETHL, LFST) & ABV FL345 AT IRMAR | 1. a. AIRAC MAR - FIRST AIRAC OCT H24 1. b. AIRAC MAR - FIRST AIRAC OCT 06:00-21:00 (05:00-20:00) 2. a. AIRAC MAR - FIRST AIRAC OCT H24 2. b. AIRAC MAR - FIRST AIRAC OCT 06:00-21:00 (05:00-20:00) 3. 06:00-21:00 (05:00-20:00) 4. 06:00-21:00 (05:00-20:00) 5. a. LAST AIRAC OCT - AIRAC FEB H24 5. b. LAST AIRAC OCT - AIRAC FEB 06:00-21:00 (05:00-20:00) 6. a. LAST AIRAC OCT - AIRAC FEB H24 6. b. LAST AIRAC OCT - AIRAC FEB 06:00-21:00 (05:00-20:00) 7. AIRAC MAR - FIRST AIRAC OCT H24 | S | 1.6 LoA with LFMMACC To prevent Low filing. File SOSAL/LAMUR FL220, SOSAL/LAMUR FL180 BASEL_GROUP 2.7 LoA with LFMMACC To prevent Low filing. File MOLUS/FL100 3. To prevent Low filing 4. To prevent Early descent 5.-7 LoA with LFMMACC |  | (LSAGACC, LFMMACC) | LS,LF | 20 MAR 2025
|  |  | LSLF1114 |  |  |  | LUSAR | NOT AVBL FOR TFC 1. ARR (LSZ* EXC LSZB,LSZG) a. ABV FL275 AT LUSAR b. RFL BLW FL265 AT LUSAR & ABV FL265 IN LF 2. ARR (GENEVA_GROUP, GENEVA_AREA EXC LSGS) a. ABV FL235 AT LUSAR b. RFL BLW FL225 AT LUSAR & ABV FL225 IN LF 3. ARR (LSZB, LSZG) a. ABV FL255 AT LUSAR b. RFL BLW FL245 AT LUSAR & ABV FL245 IN LF 4. VIA MOKIP | H24 | S | 1.&2.&3.LoA LSAG-LFFF 4. To avoid sharp turns in LFFFRAC | SKI | (LFFFACC, LSAGACC) | LS,LF | 20 MAR 2025
|  |  | LSLF1115 |  |  |  | OMASI | NOT AVBL FOR TFC 1. ARR (EDNY, EDTD, EDTM, LSMD, LSZA, LSZH, LSZR, LSZS, LFJL, LFST, LFSN, BASEL_GROUP) & BLW FL285 AT OMASI & ABV FL285 IN LFMMYY 2. ARR (BERN_GROUP, GENEVA_AREA EXC LSGK,LSTS) & BLW FL245 AT OMASI & ABV FL245 IN LFMMYY 3. EXC ARR (LS**, EDNY, EDTD, EDTM, LFJL, LFST, LFSN, BASEL_GROUP) a. BLW FL315 AT OMASI & ABV FL315 IN LFMMYY b. BLW FL335 AT OMASI & ABV FL335 IN LFMMYY c. BLW FL355 AT OMASI & ABV FL355 IN LFMMYY d. BLW FL375 AT OMASI & ABV FL375 IN LFMMYY 4. ARR (EDNY, EDTD, EDTM, LSMD, LSZA, LSZH, LSZR, LSZS, LFJL, LFST, LFSN) & BLW FL325 AT OMASI & ABV FL325 IN LFMMYY 5. ARR BASEL_GROUP & BLW FL305 AT OMASI & ABV FL305 IN LFMMYY | 1. AIRAC MAR - FIRST AIRAC OCT H24 2. H24 3. H24 4. LAST AIRAC OCT - AIRAC FEB H24 5. LAST AIRAC OCT - AIRAC FEB H24 | S | 1. To prevent low filing. Traffic ARR LFJL, LFQE, LFQP, LFSG, LFSI, LFSN, LFSO, LFST shall file VADEM/FL280 to be compliant with LSLF1089 2. To prevent low filing. Traffic ARR BERN_GROUP, Geneva Area shall file MOLUS/FL100 4.5 OMASI trial |  | (LSAGACC, LFMMACC) | LS,LF | 20 MAR 2025
|  |  | LSLF1116 |  |  |  | SIROD | NOT AVBL FOR TFC DEP LSGS & BLW FL245 AT SIROD & RFL ABV FL245 IN (LFFFUJ, LFEE4H) | 06:00-21:00 (05:00-20:00) | S | To prevent low filing |  | LFEEACC | LS,LF | 20 MAR 2025
|  |  | LSLF1117 |  |  |  | UNKIR | NOT AVBL FOR TFC 1. ARR (ORLY_GROUP, ROISSY_GROUP, LFOB, LFOK, LILLE_GROUP) & ABV FL385 AT UNKIR 2. ARR (LFST, LFJL, ED**) | H24 | S | 1.LoA REIMS/PARIS 2. To avoid odd filing and early descents at DJL |  | (LFFFACC, LFEEACC) | LS,LF | 20 MAR 2025
|  |  | LSLF1119 | N871 | OMASI | MOLUS |  | COMPULSORY FOR TFC DEP LFLU & VIA (GILIR, TELNO) | H24 | S | To force traffic via a specific route |  | (LSAGACC, LFMMACC) | LS,LF | 20 MAR 2025
|  |  | LSLF1122 |  |  |  | ARBOS | NOT AVBL FOR TFC ENG-TYPE (T, P) & VIA (ARBOS DCT PENDU) & BTN FL215-FL235 AT (ARBOS, PENDU) | H24 | S | To force traffic on specific level LoA LSAG LFEE. To deconflict departing LFSB |  | LFEEACC | LS,LF | 20 MAR 2025
|  |  | LSLF1124 | Z600 | LUMEL | WIL |  | NOT AVBL FOR TFC DEP BASEL_GROUP | H24 | S | DEP BASEL_GROUP shall file via OLBEN Z50 ROTOS LoA between concerned units. |  | (LSAZACC, LFEEACC) | LS,LF | 20 MAR 2025
|  |  | LSLF1125 | T10 | LUMEL | TORPA |  | ONLY AVBL FOR TFC DEP (BASEL_GROUP, LSZH, LSMD) | H24 | S | DEP BASEL_Group To avoid inventive flight plans |  | (LSAZACC, LFEEACC) | LS,LF | 20 MAR 2025
|  |  | LSLF1126 |  |  |  | ASLEG | NOT AVBL FOR TFC DEP (LFLL, LFLY) & ABV FL225 AT ASLEG | H24 | S | LoA between LFMM-LSGG |  | (LSAGACC, LFMMACC) | LS,LF | 20 MAR 2025
|  |  | LSLF1129 | T626 | HR | LUTIX |  | ONLY AVBL FOR TFC 1. BTN FL105-FL155 AT (HR T626 LUTIX) 2. BLW FL105 AT (HR T626 LUTIX) & ARR (BERN_GROUP, LSGK, LSMD, LSMP, LSTS, LSZM) | H24 | C | 1. Available for all traffic between FL105..FL155 2. To grant connectivity below FL105 only for traffic ARR BERN_GROUP, LSGK, LSMD, LSMP, LSTS, LSZM |  | (LSAZACC, LFEEACC) | LS,LF | 20 MAR 2025
|  |  | LSLF1131 | Y715 | ELBEG | AMRUP |  | NOT AVBL FOR TFC 1. ARR LSZH 2. RFL BTN FL095-FL125 AT (ELBEG Y715 AMRUP) 3. DEP LFSB & ARR EDDF & RFL BLW FL215 AT (ELBEG Y715 AMRUP) & TYP (A319, CRJ9, CRJX, E190) 4. ARR (LSMA, LSME, LSZB, LSZC, LSZG) | H24 | S | 1.To optimize traffic flow from BASEL_GROUP to LSZH. Traffic shall file ELBEG Y3 GIPOL. 2. To segregate climbing FLT's from low level transit FLT's through LSZHTMA. 3. To match handover conditions between LSAZACC and EDGGACC. 4. Traffic shall file via OLBEN Z50 ROTOS |  | LSAZACC | LS,LF | 20 MAR 2025
|  |  | LSLF1133 |  |  |  | LSASFRA | NOT AVBL FOR TFC 1. VIA GILIR EXC a. VIA (GILIR DCT NINTU) b. VIA (GILIR DCT TUROM) & DEP BASEL_GROUP c. VIA (GILIR DCT GEVEA) d. VIA (GILIR DCT MILPA) i) ARR (LFLU, LFMH) ii) FLT-TYPE (M) iii) DEP BASEL_GROUP e. XNG LSASFRA - LFEECTAE BDRY | H24 | S | To create structural limitations to segregate climbing and descending traffic from overflights. a. GILIR DCT NINTU a direct option for overflights. b. GILIR DCT TUROM (and then MILPA) is only available for Basel group departures and provides lateral spacing from overflights to facilitate climb. c. GILIR DCT GEVEA to segregate overflights from the climbing/descending traffic via TUROM and MILPA. d. GILIR DCT MILPA is only available for traffic arriving LFLU/MH to provide lateral spacing for the descent and to provide a connection for State flights that must avoid Swiss territory. 5. To allow for GILIR to be used as an exit point | LSASFRA | (LSAGACC, LSAZACC) | LS,LF | 20 MAR 2025
|  |  | LSLF1134 |  |  |  | LSASFRA | NOT AVBL FOR TFC 1. VIA GIRKU EXC a. VIA (GIRKU DCT KOGAS) & FLT-TYPE (M) b. VIA (GIRKU T14 ONNOF) & DEP (LSGC, LSGK, LSTS, LSMP, LSGS) | H24 | S | a.GIRKU is only available for type M in order to avoid Swiss territory and to allow for changes from OAT to GAT at GIRKU. Traffic shall file GIRKU DCT KOGAS. b. GRIKU T14 ONNOF is only available for departure connections from the mentioned aerodromes | LSASFRA | (LSAGACC, LSAZACC) | LS,LF | 20 MAR 2025
|  |  | LSLF1135 |  |  |  | LSASFRA | NOT AVBL FOR TFC 1. VIA MOKIP EXC a. VIA (MOKIP DCT TUFTA) b. VIA (MOKIP Y1 MILPA) & ARR LSGS c. VIA (RONOP DCT GIGUS) AND-THEN VIA LFMMYY d. VIA (RONOP DCT GIGUS) AND-THEN VIA LFMMLE | H24 | S | a. MOKIP DCT TUFTA for overflights via LSASFRA. b. Dedicated arrival connection for LSGS. c. d. To ensure traffic crossing LSASFRA and then proceeding northbound on UN854 is not blocked. | LSASFRA | (LSAGACC, LSAZACC) | LS,LF | 20 MAR 2025
|  |  | LSLF1136 |  |  |  | LSASFRA | NOT AVBL FOR TFC 1. VIA GEMLA EXC DEP (LFLL, LFLY, LFLS) a. VIA (GEMLA DCT GODRA) b. VIA (GEMLA DCT VANAS) | 1. a. (LST21Z, LST201Z) NOT ACT 1. b. H24 | S | GEMLA DCT GODRA and GEMLA DCT VANAS (DCT MEDAM DCT NITAM) are LSASFRA connections only available for departures LFLL/LY/LS. | LSASFRA | (LSAGACC, LSAZACC) | LS,LF | 20 MAR 2025
|  |  | LSLF1137 |  |  |  | LSASFRA | NOT AVBL FOR TFC 1. VIA IRMAR EXC a. VIA (IRMAR DCT KINES) b. VIA (IRMAR DCT MEDAM) & BLW FL245 AT (IRMAR DCT MEDAM) | H24 | S | 1. Standard routing 2. Alternative FRA connection BLW FL245 when LFR221AZ and LFR221BZ are active. Traffic shall file: a) IRMAR DCT MEDAM DCT KINES for ARR LSGG_TMA b) IRMAR DCT MEDAM DCT VANAS for other destinations | LSASFRA | (LSAGACC, LSAZACC) | LS,LF | 20 MAR 2025
|  |  | LSLF1138 |  |  |  | LSASFRA | NOT AVBL FOR TFC VIA ESOKO & ARR (LSZH, LSMD, LSZR, LSZS, EDNY, EDTD, EDTM, EDDS, EDDR, EDJA, EDNL, EDFM, EDSB, EDTB, EDTO, EDTX, EDTY, EDTL, EDTK, EDTF, EDTN, EDTR, EDTS, EDTZ, EDMA, EDMO, ETHL, ETSL, LFST, BASEL_GROUP) | H24 | S | To segregate descending traffic from overflights in the Geneva area. When LST21, LST22, LST201, LST202 are not active, overflights should plan IRMAR DCT KINES DCT VANAS DCT ESOKO DCT GODRA. Descending traffic to the mention aerodromes should plan IRMAR DCT VANAS DCT MOBLO. | LSASFRA | (LSAGACC, LSAZACC) | LS,LF | 20 MAR 2025
|  |  | LSLF1139 |  |  |  | LSASFRA | NOT AVBL FOR TFC 1. VIA OMASI EXC a. VIA (OMASI DCT KINNI) b. VIA (OMASI N871 KINNI) & ARR (LSGC, LSMP, LSGK, LSTS, LSGS, LSZB, LSZG, LSME, LSZC, BASEL_GROUP) c. VIA (OMASI DCT GAMSA) & ABV FL245 AT (OMASI DCT GAMSA) | 1. a. H24 1. b. H24 1. c. 22:00-05:00 (23:00-04:00) | S | a. OMASI DCT KINNI for overflights via LSASFRA. b. OMASI N871 KINNI to allow transitions to the ATS route network for traffic arriving to aerodromes below the LSASFRA. c. OMASI DCT GAMSA to allow for shorter connections at night. | LSASFRA | (LSAGACC, LSAZACC) | LS,LF | 20 MAR 2025
|  |  | LSLF1140 |  |  |  | LSASFRA | NOT AVBL FOR TFC VIA (EMMEF, ROBEX) EXC VIA ((EMMEF, ROBEX) DCT LAPRI) | H24 | S | EMMEF DCT LAPRI and ROBEX DCT LAPRI for overflights via LSASFRA. | LSASFRA | (LSAGACC, LSAZACC) | LS,LF | 20 MAR 2025
|  |  | LSLF1141 |  |  |  | LSASFRA | NOT AVBL FOR TFC 1. VIA GIGUS EXC a. VIA (GIGUS DCT LUL) & ABV FL245 AT (GIGUS DCT LUL) b. VIA (GIGUS DCT MOBLO) AND-THEN VIA DITON & ABV FL245 AT DITON c. VIA (RONOP DCT GIGUS) AND-THEN VIA LFMMCTA d. VIA (GIGUS DCT MEDAM) AND-THEN VIA LAPRI & BLW FL235 AT LAPRI | 1. a. 22:00-05:00 (23:00-04:00) 1. b. 22:00-05:00 (23:00-04:00) 1. c. H24 1. d. (LFR221AZ, LFR221BZ, LFR222AZ, LFR222BZ, LFR222CZ) ACT | S | a. GIGUS DCT LUL is a cross border night DCT to provide shorter connections. b. GIGUS DCT MOBLO (DCT DITON DCT LADOL) is a night routing to provide shorter connections. c. GIGUS is and exit point for traffic RONOP DCT GIGUS. d. GIGUS DCT MEDAM DCT LAPRI is only available for traffic at FL230 when LFR221 and LFR222 are active. Traffic with DEST LIMF, LIMW, LIMZ can plan via (EMMEF DCT LAPRI) or (ROBEX DCT LAPRI) | LSASFRA | (LSAGACC, LSAZACC) | LS,LF | 20 MAR 2025
|  |  | LSLF1142 | Z67 | KINNI | VENAT |  | ONLY AVBL FOR TFC ARR (BASEL_GROUP, LSGS) | H24 | S | To structure traffic in the LSAG area and provide a connection to the FRA airspace | LSASFRA | (LSAGACC, LSAZACC) | LS,LF | 20 MAR 2025
|  |  | LSLF1143 |  |  |  | LSASFRA | NOT AVBL FOR TFC 1. VIA BEGAR EXC a. VIA (BEGAR DCT TRA) b. VIA (BEGAR N491 AMRUP) AND-THEN ARR (LSZR, EDNY, EDTM, EDJA, EDNL, EDDS, ETHL, LSZS) c. XNG LSASFRA - LFEECTAE BDRY | 1. a. H24 1. b. H24 1. c. 22:00-05:00 (22:00-04:00) | S | a., c. LSASFRA connections. b. Dedicated arrival connection to aerodromes mentioned. | LSASFRA | (LSAZACC, LSAGACC) | LS,LF | 20 MAR 2025
|  |  | LSLF1144 |  |  |  | LSASFRA | NOT AVBL FOR TFC 1. VIA DEVDI EXC a. VIA (DEVDI DCT RIPUS) b. VIA (DEVDI DCT ODINA) c. VIA (DEVDI DCT BASGO) d. VIA (DEVDI DCT TRA) & BLW FL285 AT (DEVDI DCT TRA) e. VIA (DEVDI DCT OLBEN) & BLW FL295 AT (DEVDI DCT OLBEN) | 1. a. H24 1. b. H24 1. c. H24 1. d. LFTRA22B ACT 1. e. SCEN (RR9GIN, RR10GIN) ACT | S | To create structural limitations to manage the traffic flows within FRA skyguide so that capacity, complexity and safety can be maintained. 1.d. To provide a route option when flights below FL275 cannot use UN491 to BEGAR when the TRA22B is active. 1.e. Only available for flight planning during activation of RR9GIN & RR10GIN ski scenario, check NM AIM. | LSASFRA | (LSAZACC, LSAGACC) | LS,LF | 20 MAR 2025
|  |  | LSLF1145 |  |  |  | LSASFRA | NOT AVBL FOR TFC 1. DEP (LFLI, LFHN) EXC a. VIA (PAS T37 IBABA) b. VIA (PAS T37 DIPIR V25 ARBOS) c. VIA (PAS Y21 VANAS DCT MEDAM DCT NITAM) d. VIA (PAS Y21 VANAS DCT MEDAM DCT VEVAR) e. VIA (SAPRE L615 SIROD Z124 IBABA) f. VIA (SAPRE Z64 MOLUS N871 KORED) g. VIA (SAPRE L615 SIROD L47 ARBOS) h. VIA (SAPRE L615 LISMO) i. VIA (SAPRE Y51 VANAS DCT MEDAM DCT NITAM) j. VIA (SAPRE Y51 VANAS DCT MEDAM DCT VEVAR) | H24 | S | To create standardized departure routings for these AD |  | LSAGACC | LS,LF | 20 MAR 2025
|  |  | LSLF1146 |  |  |  | LSGGTMA | NOT AVBL FOR TFC 1. DEP (LFLI, LFHN) EXC a. VIA (PAS T37 DIPIR) b. VIA (PAS T544 DEPUL) c. VIA (PAS Q226 BALSI) d. VIA (PAS Y21 PENJO) e. VIA (PAS T345 ROCCA) f. VIA (PAS Z16 CBY) & ARR (LFLB, LFLP) g. VIA SAPRE & ARR (LSGG, LSGL, LSGP, LSGC, LSGS, LSGK, LSTS, LSMP) h. VIA (SAPRE L615 SIROD) i. VIA (SAPRE Y51 FLORY) j. VIA (SAPRE T544 FRIBU) k. VIA (SAPRE Z64 MOLUS N871 SOSAL) l. VIA (SAPRE Y51 GOLEB) | H24 | S | To create standardized departure for these AD. |  | LSAGACC | LS,LF | 20 MAR 2025
|  |  | LSLF1147 |  |  |  | LSGGTMA | NOT AVBL FOR TFC 1. ARR (LFLI, LFHN) EXC a. VIA (NEMOS Y58 GEVEA) b. VIA (ESEVA Z669 VADAR Y58 GEVEA) c. VIA (LIRKO Y55 GEVEA) d. VIA (FRIBU T544 SAPRE Y58 GEVEA) e. VIA (SAPRE Y58 GEVEA) & DEP (LSGG, LSGC, LSGL, LSGP, LSGS, LFHN, LSGK, LSTS) f. VIA (GOLEB Y52 BIVLO) & DEP LSGS g. VIA (BELUS Z16 PAS T544 GEVEA) h. VIA (PAS T544 GEVEA) & DEP (LFLB, LFLP) i. VIA (BANKO Y52 BIVLO) j. VIA (ROCCA Y51 GOLEB Y52 BIVLO) | H24 | S | To create standardized arrival routings for these AD |  | LSAGACC | LS,LF | 20 MAR 2025
|  |  | LSLF1148 |  |  |  | LSASFRA | NOT AVBL FOR TFC 1. ARR (LFLI, LFHN) EXC a. VIA (BENOT N869 NEMOS Y58 GEVEA) b. VIA (ULMES Z669 VADAR Y58 GEVEA) c. VIA (MOROK Z24 LIRKO Y55 GEVEA) d. VIA (LUSAR Z64 LIRKO Y55 GEVEA) e. VIA (AOSTA L615 BANKO Y52 BIVLO) f. VIA (KUKEV L50 BANKO Y52 BIVLO) g. VIA (IRMAR DCT KINES DCT VANAS Y51 GOLEB Y52 BIVLO) h. VIA (IRMAR DCT MEDAM DCT KINES DCT VANAS Y51 GOLEB Y52 BIVLO) | H24 | S | To create standardized arrival routings for these AD. |  | LSAGACC | LS,LF | 20 MAR 2025
|  |  | LSLF1149 | L615 | DJL | SAPRE |  | NOT AVBL FOR TFC 1. ABV FL195 AT (DJL L615 SAPRE) EXC DEP (LFSD, LFGJ, LFGI, LFLH) 2. ARR LSGG | H24 | S | To ensure that the L615 is only used in 1 direction from SAPRE to DJL ABV FL195 |  | (LFFFACC, LSAGACC) | LS,LF | 20 MAR 2025
|  |  | LSLF1150 | Z16 | PAS | CBY |  | ONLY AVBL FOR TFC DEP (LFLI, LFHN, LSGG) & ARR (LFLB, LFLP) ---------- COMPULSORY FOR TFC DEP LSGG & ARR (LFLB, LFLP) | H24 ---------- H24 | S | To facilitate flight planning between the mentioned aerodromes. LSGG DEP shall use SID PAS Z16 CBY LFLP/LB LFLI/HN DEP shall file PAS Z16 CBY LFLP/LP |  | LSAGACC | LS,LF | 20 MAR 2025
|  |  | LSLF1151 |  |  |  | (EMMEF, ROBEX) | NOT AVBL FOR TFC 1. ARR (LIMJ, LIP*, LIRZ EXC LIPZ) a. ABV FL355 AT (EMMEF, ROBEX) b. BLW FL345 AT (EMMEF, ROBEX) & ABV FL345 IN LFMMCTA c. ABV FL375 AT (EMMEF, ROBEX) d. BLW FL365 AT (EMMEF, ROBEX) & ABV FL365 IN LFMMCTA 2. ARR (LIMA, LIMB, LIMC, LIME, LIMG, LIML, LIMN, LIMP, LIMS, LSZA, LSZL, LSZS) a. ABV FL275 AT (EMMEF, ROBEX) b. BLW FL265 AT (EMMEF, ROBEX) & ABV FL265 IN LFMMCTA 3. ARR (LIMF, LIMW, LIMZ) a. ABV FL235 AT (EMMEF, ROBEX) b. BLW FL225 AT (EMMEF, ROBEX) & ABV FL225 IN LFMMCTA 4. ARR (GENEVA_AREA, GENEVA_GROUP, ZURICH_AREA EXC LSZA, LSZL, LSZS) | 1. a. AIRAC MAR - FIRST AIRAC OCT H24 1. b. AIRAC MAR - FIRST AIRAC OCT H24 1. c. LAST AIRAC OCT - AIRAC FEB H24 1. d. LAST AIRAC OCT - AIRAC FEB H24 2. H24 3. H24 4. H24 | S | Profile information 1a,1c,2a,3a. LoA between LSAGACC/LFMMACC 1b,1d,2b,3b. FDPS constraint, to prevent early descent 4. To avoid creative flight planning |  | (LSAGACC, LFMMACC) | LS,LF | 20 MAR 2025
|  |  | LSLF1152 |  |  |  | LSASFRA | NOT AVBL FOR TFC 1. XNG LFFRAE - LSASFRA BDRY EXC a. VIA (GILIR, MOROK, BEGAR, DEVDI) b. VIA HOC & ARR (LSZR, EDNY, EDTM) & BLW FL235 AT HOC c. VIA BLM AND-THEN VIA LSZH d. VIA TUROM | 1. a. H24 1. b. H24 1. c. H24 1. d. 22:00-05:00 (23:00-04:00) | S | Free Route flow restriction to support x-border FRA operations. Transition from LFFRAE into LSASFRA shall be filed via one of the points mentioned. | FRACH | (LSAGACC, LSAZACC, LFEEACC) | LS,LF | 01 MAY 2025
|  |  | LSLF1153 |  |  |  | LFFRAE | NOT AVBL FOR TFC 1. XNG LSASFRA - LFFRAE BDRY EXC a. VIA (GILIR, ARBOS, TORPA, MOROK, HOC) b. VIA (GIGUS DCT LUL) c. VIA BEGAR d. VIA (OBORN DCT DEVDI) | 1. a. H24 1. b. 22:00-05:00 (23:00-04:00) 1. c. 22:00-05:00 (23:00-04:00) 1. d. H24 | S | Free Route flow restriction to support x-border FRA operations. Transition from LSASFRA into LFFRAE shall be filed via one of the points mentioned. | FRACH | (LSAGACC, LSAZACC, LFEEACC) | LS,LF | 02 JUL 2025
|  |  | LSLI1000 |  |  |  | BIBAN | NOT AVBL FOR TFC VIA LSASFRA & ARR (LIM*, LIR*, LIPE, LIQS, LIEA, LIEO, LSZA, LSZS, LSZL, LFKT, AJACCIO_GROUP, BASTIA_GROUP) | H24 | S | To structure traffic flows between Geneva and Milan as per LoA requirements Traffic ARR LIM*/LIR*/LIPE/QS/EA/EO, LSZA/ZS/ZL, LFKT, AJACCIO_GROUP, BASTIA_GROUP shall file via LURAG/VEVAR/NITAM |  | (LSAGACC, LFMMACC, LIMMACC) | LS,LI | 20 MAR 2025
|  |  | LSLI1003 | L50 | KUKEV | BANKO |  | ONLY AVBL FOR TFC 1. DEP (LIMF, LIMZ) 2. ARR GENEVA_GROUP & ENG-TYPE (T, P) | H24 | S | Dedicated route for LIMF/MZ departures |  | (LIMMACC, LSAGACC) | LS,LI | 20 MAR 2025
|  |  | LSLI1008 |  |  |  | CANNE | ONLY AVBL FOR TFC 1. ARR (LSGC, LSGS, LSMA, LSMD, LSME, LSZH, LSZB, LSZC, LSZG, EDTD, EDSB, EDTL, LFST) 2. DEP (LSZA, LSZL) | H24 | S | 1. LoA between LSAZACC and LIMMACC. 2. Segregate DEP from overflying traffic. |  | (LSAZACC, LIMMACC) | LS,LI | 18 MAR 2025
|  |  | LSLI1010 |  |  |  | NITAM | NOT AVBL FOR TFC 1. VIA LSASFRA & ARR (AJACCIO_GROUP, BASTIA_GROUP, LFKT, LFMD, LFMN, LFTH, LFTZ, LSZA, LSZL, LSZS, LIM*, LIQS, LIRP, LIRQ, LIRZ, LIP* EXC LIPZ) EXC a. DEP (LSGG, LSGK, LSGL, LSGS, LSGC, LSGP, LSZB, LSMP, LSME, LSZG, LSZC, LFLL, LFLY, LFLS, LFGJ, LFSD, LFLB, LFLP, LFLI, LFHN) b. FLT-TYPE (M) | H24 | S | To structure traffic flows between Geneva and Milano as per LoA requirements Traffic entering the LSASFRA at GILIR or MOKIP arriving at the listed aerodromes shall file GEVEA- MOBLO - LURAG |  | (LSAGACC, LIMMACC) | LS,LI | 20 MAR 2025
|  |  | LSLI1014 |  |  |  | ODINA | NOT AVBL FOR TFC ARR (LIMC, LIMF, LIMZ) & RFL ABV FL175 IN (LF, ED, LS) | H24 | C | To avoid inventive FPL's. These flights shall proceed via Z/UZ424 AKASU |  |  | LS,LI | 20 MAR 2025
|  |  | LSLI1018 | T37 | BANKO | PAS |  | NOT AVBL FOR TFC ENG-TYPE (J) | H24 | S | To prevent traffic type Jet filing on lower airways |  | (LIMMACC, LSAGACC) | LS,LI | 20 MAR 2025
|  |  | LSLI1022 |  |  |  | ABREG | NOT AVBL FOR TFC ARR (EDNY, EDTD, EDTM, LFGA, LFGB, LFSB, LFSM, LFST, LSGC, LSMA, LSMD, LSME, LSZB, LSZC, LSZG, LSZH, LSZR) | H24 | S | This traffic shall file via CANNE/ABESI or RESIA |  | (LSAZACC, LIMMACC) | LS,LI | 20 MAR 2025
|  |  | LSLI1023 |  |  |  | RESIA | NOT AVBL FOR TFC 1. ARR/DEP LSZS 2. ARR LIML 3. ARR LIPH EXC VIA ADOSA | H24 | C | Restriction covers flow from LSAZACC to LIPPACC. 1-2. LoA between Padova and Zurich ACC. Traffic to/from LSZS shall file L613 SUXAN. Traffic to LIML shall file N850 ODINA. 3. To force traffic onto a specific STAR |  | (LSAZACC, LIPPACC) | LS,LI | 20 MAR 2025
|  |  | LSLI1024 |  |  |  | ABESI | NOT AVBL FOR TFC 1. ARR (LSZH, LSZB, LSZC, LSZG, LSMA, LSMD, LSME, EDTD, LSGC, EDSB, EDTL, LFST) 2. DEP (LSZA, LSZL) 3. DEP (LIME, LIPO, LIPX) EXC a. ENG-TYPE (T, P) b. ARR (LS, EDNY, EDTD, EDTM, LFGA, LFGB, LFSB, LFSM) | 1. H24 2. H24 3. (LST40Z, LST400Z, LST51Z, LST501Z, LST52Z, LST502Z, LST61Z, LST601Z, LIR108A, LIR108B) NOT ACT & (LEGLO Y170 ABREG) AVBL | S | 1. LoA Zurich-Milano. To force traffic via a specific arrival routes. Traffic to these aerodromes shall file CANNE. 2. To force traffic via a specific route. Traffic DEP LSZA/ZL shall file Z651. 3. To force traffic on CDR when available. Traffic shall file via Y170. |  | (LSAZACC, LIMMACC) | LS,LI | 26 JUL 2025
|  |  | LSLI1025 |  |  |  | BANKO | COMPULSORY FOR TFC VIA (LFFFUJ, LFEE4H) & DEP LIMW ---------- NOT AVBL FOR TFC DEP LIMW & VIA LFEEKD | H24 ---------- H24 | S | To prevent inventive flight planning --------------------------------------- To ensure realistic filing |  | LSAGACC | LS,LI | 20 MAR 2025
|  |  | LSLI1026 |  |  |  | SAFFA | NOT AVBL FOR TFC ARR (EDDS, EDDR, EDPA, EDSB, EDSW, EDTB, EDTH, EDTL, EDTM, EDTN, EDTO, EDTX, EDTY, ETAR, BASEL_GROUP, ZURICH_AREA) | H24 | S | To segregate descending traffic from overflying traffic. This traffic shall file RESIA LoA between LIPPACC and LSAZACC |  | LSAZACC | LS,LI | 20 MAR 2025
|  |  | LSLI1031 |  |  |  | LSAZM37 | NOT AVBL FOR TFC 1. ARR (EDNY/TD/TM, LSGC/MA/MD/ME/ZB/ZC/ZG/ZR/ZH) via RESIA 2. DEP (EDNY/TD/TM, LSGC/MA/MD/ME/ZB/ZC/ZG/ZH/ZR, BASEL_GROUP) Via ODINA | H24 | C | 1. To segregate descending from overflying traffic. LoA between LSAZCC and LIPPACC. 2. To keep traffic below M3 sector. LoA between LSAZACC and LIMMACC. |  | LSAZACC | LS,LI | 31 DEC 2021
|  |  | LSLI1032 | L615 | AOSTA | BANKO |  | NOT AVBL FOR TFC 1. ARR (GENEVA_AREA, GENEVA_GROUP, LFLB, LFLJ, LFLP, LFKA) EXC ARR LSGC & ABV FL225 AT (AOSTA L615 BANKO) 2. ARR (LSGC, LSZB, LSZC, LSZG, LSME) & ABV FL265 AT (AOSTA L615 BANKO) 3. ARR (LFGJ, LFSD, LFQM, LFEV, LFGI, LFLH) & ABV FL285 AT (AOSTA L615 BANKO) | H24 | S | 1. To force arriving traffic via the BANKO transition 2. & 3. To facilitate arriving traffic to the mentioned aerodromes. |  | (LIMMACC, LSAGACC) | LS,LI | 20 MAR 2025
|  |  | LSLI1034 |  |  |  | LSASFRA | NOT AVBL FOR TFC 1. VIA AOSTA EXC a. VIA (AOSTA DCT ORSUD) b. VIA (AOSTA L615 BANKO) & ARR (GENEVA_GROUP, LSGC, LSMP, LSGS, LSGK, LSTS, LSZB, LSZG, LSME, LSZC, LFGJ, LFSD, LFLB, LFLP, LFLJ, LFKA, LFQM, LFEV, LFGI, LFLH) | H24 | S | 1. AOSTA DCT ORSUD for overflights via LSASFRA. 2. Within LSASFRA, AOSTA L615 BANKO is only available for arrival connections from the mentioned aerodromes. | LSASFRA | (LSAGACC, LSAZACC) | LS,LI | 20 MAR 2025
|  |  | LSLI1035 |  |  |  | LSASFRA | NOT AVBL FOR TFC VIA CERVI EXC VIA (CERVI DCT (IBODI, MOLUS, VADEM)) | H24 | S | CERVI DCT IBODI, CERVI DCT MOLUS (DCT UNKIR), CERVI DCT VADEM (DCT GILIR) for overflights. | LSASFRA | (LSAGACC, LSAZACC) | LS,LI | 20 MAR 2025
|  |  | LSLI1036 |  |  |  | LSASFRA | NOT AVBL FOR TFC 1. VIA KUKEV EXC DEP (LIMF, LIMZ) a. VIA (KUKEV DCT MOLUS) b. VIA (KUKEV L50 BANKO) & ARR (GENEVA_GROUP, LSGC, LSMP, LSGS, LSGK, LSTS, LSZB, LSZG, LSME, LSZC, LFGJ, LFSD, LFLB, LFLP, LFLJ, LFKA, LFQM, LFEV, LFGI, LFLH) | H24 | S | KUKEV is only available for traffic departing LIMF and LIMZ a. for overflights via LSASFRA, only KUKEV DCT MOLUS. b. Within LSASFRA, KUKEV L50 BANKO is only available for arrival connections for the mentioned aerodromes. | LSASFRA | (LSAGACC, LSAZACC) | LS,LI | 20 MAR 2025
|  |  | LSLI1037 |  |  |  | LSASFRA | NOT AVBL FOR TFC VIA PUNSA EXC VIA (PUNSA DCT (UNKIR, IBODI, VADEM)) | H24 | S | PUNSA DCT IBODI, PUNSA DCT UNKIR, PUNSA DCT VADEM (DCT GILIR) for overflights via LSASFRA.. | LSASFRA | (LSAGACC, LSAZACC) | LS,LI | 20 MAR 2025
|  |  | LSLI1038 |  |  |  | LSASFRA | NOT AVBL FOR TFC VIA RONOP EXC VIA (RONOP DCT GIGUS) | H24 | S | RONOP DCT GIGUS for overflights via LSASFRA. | LSASFRA | (LSAGACC, LSAZACC) | LS,LI | 20 MAR 2025
|  |  | LSLI1039 |  |  |  | LSASFRA | NOT AVBL FOR TFC 1. VIA CANNE EXC a. VIA (CANNE Z651 DETRI) i) ARR (LSGC, LSMP, LSZB, LSZH, LSZG, LSME, LSZC, LSMD, LSZR, LSZS, EDNY, EDTD, EDTM, EDJA, EDNL, EDDS, EDSB, EDTL, LFST, ETHL, BASEL_GROUP) ii) DEP (LSZA, LSZL) | H24 | S | Dedicated arrival or departure connections for traffic to/from aerodromes mentioned. | LSASFRA | (LSAZACC, LSAGACC) | LS,LI | 10 FEB 2025
|  |  | LSLI1040 |  |  |  | LSASFRA | NOT AVBL FOR TFC 1. VIA ABESI EXC a. VIA (ABESI DCT BEGAR) & ABV FL245 AT (ABESI DCT BEGAR) b. VIA (ABESI DCT HOC) & ABV FL245 AT (ABESI DCT HOC) c. VIA (ABESI DCT (GAMSA, UTAVO, LADOL, LOKTA, NUNRI)) d. VIA (ABESI N851 UTAVO) i) DEP (LIMC, LIME, LIML) ii) ARR (LSGC, LSMP, LSZB, LSZG, LSME, LSZC, LSZR, EDNY, EDTM, EDJA, EDNL, EDDS, ETHL, BASEL_GROUP) | 1. a. 22:00-05:00 (22:00-04:00) 1. b. 22:00-05:00 (22:00-04:00) 1. c. H24 1. d. H24 | S | a.,b.. FRA enroute connection above FL245. c. Traffic shall file ABESI DCT GAMSA, UTAVO, LADOL, LOKTA or NUNRI. d. Dedicated arrival and departure connection for traffic to/from aerodromes mentioned. | LSASFRA | (LSAZACC, LSAGACC) | LS,LI | 20 MAR 2025
|  |  | LSLI1041 |  |  |  | LSASFRA | NOT AVBL FOR TFC 1. VIA ABREG EXC a. VIA (ABREG DCT (GAMSA, ELMUR, LADOL, LOKTA, NUNRI)) b. VIA (ABREG DCT HOC) | 1. a. H24 1. b. 22:00-05:00 (22:00-04:00) | S | To create structural limitations to manage the traffic flows within FRA skyguide so that capacity, complexity and safety can be maintained. | LSASFRA | (LSAZACC, LSAGACC) | LS,LI | 20 MAR 2025
|  |  | LSLI1042 |  |  |  | LSASFRA | NOT AVBL FOR TFC 1. VIA RESIA EXC a. VIA (RESIA DCT (ARGAX, ELMUR, SOPER)) b. VIA (RESIA DCT TITIX) c. VIA (RESIA Z50 PELAD) & ARR (LSZB, LSZH, LSZG, LSME, LSZC, LSMD, LSZR, EDNY, EDTM, EDTD, BASEL_GROUP) d. XNG LSASFRA - LIPPCTA BDRY | 1. a. H24 1. b. H24 1. c. H24 1. d. 22:00-05:00 (22:00-04:00) | S | 1. Traffic shall file RESIA DCT ARGAX, ELMUR or SOPER. 2. FRA enroute connection. 3. Dedicated arrival connections to aerodromes mentioned. | LSASFRA | (LSAZACC, LSAGACC) | LS,LI | 20 MAR 2025
|  |  | LSLI1043 |  |  |  | LSASFRA | NOT AVBL FOR TFC 1. VIA SUXAN EXC a. VIA (SUXAN DCT (RONAG, ARGAX)) & ABV FL295 AT (SUXAN DCT (RONAG, ARGAX)) b. VIA (SUXAN DCT (BEGAR, HOC)) & ABV FL 195 AT (SUXAN DCT (BEGAR, HOC)) c. XNG LSASFRA - LIPPCTA BDRY & ABV FL325 AT XNG LSASFRA - LIPPCTA BDRY | 1. a. H24 1. b. 22:00-05:00 (22:00-04:00) 1. c. H24 | S | To create structural limitations to manage the traffic flows within FRA skyguide so that capacity, complexity and safety can be maintained. 1c. LoA between LSAZACC and LIPPACC | LSASFRA | (LSAZACC, LSAGACC) | LS,LI | 14 NOV 2024
|  |  | LSLI1044 |  |  |  | LSASFRA | NOT AVBL FOR TFC VIA SAFFA EXC VIA (SAFFA DCT (ARGAX, ELMUR, LUTIX)) & ABV FL295 AT (SAFFA DCT (ARGAX, ELMUR, LUTIX)) | H24 | S | To create structural limitations to manage the traffic flows within FRA skyguide so that capacity, complexity and safety can be maintained. | LSASFRA | (LSAZACC, LSAGACC) | LS,LI | 14 NOV 2024
|  |  | LSLI1046 |  |  |  | PUNSA | NOT AVBL FOR TFC VIA LSASFRA & DEP (LIME, LIML, LIMC) | (LST21Z, LST22Z, LST23Z, LST24Z) ACT | S | Traffic departing LIME, LIML, LIMC shall plan via AOSTA when when LST21Z OR LST22Z OR LST23Z OR LST24Z are active | LSASFRA | (LSAGACC, LSAZACC, LIMMACC) | LS,LI | 20 MAR 2025
|  |  | LSLI1047 |  |  |  | BIBAN | NOT AVBL FOR TFC 1. ARR (LFKT, LFMD, LFMN, LFTH, LFTZ, LIE*, LIPE, LIQS, LIRP, LIRQ, AJACCIO_GROUP, BASTIA_GROUP, MILANO_GROUP) 2. DEP (GENEVA_GROUP, GENEVA_AREA, ZURICH_AREA, BASEL_GROUP) | H24 | S | To prevent traffic filing creative routes, to prevent traffic via multi sectors in LIMM ACCs LoA between Geneva ACC and Milano ACC. Traffic ARR LIPE/QS/RP/RQ shall file LURAG Traffic ARR LIE*, LFKT/MD/MN/TH/TZ, AJACCIO_GROUP, BASTIA_GROUP shall file LURAG/VEVAR/NITAM |  | (LSAGACC, LIMMACC) | LS,LI | 20 MAR 2025
|  |  | LSLI1048 |  |  |  | (RESIA, SAFFA, SUXAN) | NOT AVBL FOR TFC 1. DEP LIM* 2. VIA LIMMCTA AND-THEN VIA LIPPCTA AND-THEN VIA (LSAZCTA, LSAZUTA) EXC DEP (LIPE, LIPO, LIPX) 3. VIA LIPPCTA AND-THEN VIA LIMMCTA EXC a. ARR (LIME, LIPE, LIPO, LIPX) b. DEP LIPX | H24 | S | To avoid inventive Flight planning. 1. This traffic shall file via ABESI, ABREG or CANNE 2. This traffic shall file via ABESI, ABREG or CANNE except for DEP mentioned in column I. TFR concerns flights from LI to LS only. 3. Traffic shall file via ODINA or AKASU except for DEP/ARR mentioned in column I. |  | (LSAZACC, LIMMACC, LIPPACC) | LS,LI | 20 MAR 2025
|  |  | LSLI1050 |  |  |  | SUXAN | NOT AVBL FOR TFC 1. DEP LSZS & VIA LIPPCTA & VIA EDMMCTA 2. ARR (LIME, LIP*) EXC DEP LSZS | H24 | S | 1. to avoid unnecessary coordination between adjacent units. 2. LoA between LIPPACC and LSAZACC traffic shall file via RESIA. |  | (LSAZACC, LIPPACC) | LS,LI | 20 MAR 2025
|  |  | LSLI1051 |  |  |  | (LSAGCTA, LSAGUTA) | NOT AVBL FOR TFC VIA (LSAGCTA, LSAGUTA) AND-THEN VIA LIMMCTA EXC ACFT-EQPT-COMNAV (V, S) | H24 | S | To prevent the filing of flight plans without the mandatory equipment on request of Italy. |  |  | LS,LI | 30 JUL 2025
|  |  | LSLO1000 | Z408 | TIRUL | RONAG |  | ONLY AVBL FOR TFC ARR LSZS & BLW FL195 AT (TIRUL Z408 RONAG) ---------- NOT AVBL FOR TFC ARR LSZS & VIA (LSAZCTA, LSAZUTA) & VIA TIRUL | H24 ---------- H24 | S | Dedicated ARR route. ------------------------------------------- To avoid unconventional FPL's. |  | (LSAZACC, EDMMACC) | LS,LO | 20 MAR 2025
|  |  | LSLO1001 | Z119 | KUSAM | RONAG |  | ONLY AVBL FOR TFC ARR LSZS | H24 | S | Dedicated arrival route. |  | LSAZACC | LS,LO | 31 DEC 2021
|  |  | LSLO1002 | Z119 | RONAG | KUSAM |  | ONLY AVBL FOR TFC DEP LSZS | H24 | S | Dedicated departure route. |  | LSAZACC | LS,LO | 31 DEC 2021
|  |  | LSLO1003 | Z209 | GAMSA | KUSAM |  | ONLY AVBL FOR TFC 1. ARR LSZS & BLW FL215 AT (GAMSA Z209 KUSAM) 2. FLT-TYPE (M & LO) ---------- NOT AVBL FOR TFC DEP ZURICH_ AREA | 1. (LST40Z, LST400Z, LST51Z, LST501Z, LST52Z, LST502Z, LST61Z, LST601Z, LSR11Z, LSR11AZ) ACT 2. H24 ---------- H24 | S | 1. Optional route for ARR LSZS 2. To ensure Austrian Military access to ATS route system ----------------------------- To avoid unconventional FPLs |  | (LSAZACC, EDMMACC) | LS,LO | 20 MAR 2025
|  |  | LT2013 | L/UL851, W/UW71 | TBN | ERZ |  | NOT AVBL FOR TFC ARR/Overfly OIIXFIR, UDDDFIR This-traffic-shall-file 1. TBN P/UP146 YAVUZ 2.TBN B/UB111 KAR | H24 | C | To segregate the east and west bound flows | Domestic traffic (DEP/ARR between Turkish airports) is not subject to this restrictions |  | LT | 31 DEC 2021
|  |  | LT2016 | (R55, UR55) | DEN | AYT |  | ONLY AVBL FOR TFC ARR (LTAI, LTFG) | H24 | C | To segregate arriving traffic from overflying traffic |  | LTAAACC | LT | 25 OCT 2024
|  |  | LT2017 |  |  |  | (EKNUD, OSVEL) | COMPULSORY FOR TFC DEP LTAI With ARR/overfly LB** except ARR LBSF Traffic via VADEN shall file EKNUD Q/UQ26 DIGBO L/UL615 VADEN Traffic via MAKOL shall file OSVEL T/UT337 YASEN Traffic via TUDBU shall file EKNUD Q/UQ26 TUDBU | H24 | C | To segregate arriving from departing traffic, To reduce workload, To optimise capacity |  |  | LT | 31 DEC 2021
|  |  | LT2018 | (N616, UN616, W91, UW91) | IST | OVACI |  | ONLY AVBL FOR TFC VIA RIXEN & ARR (LTAI, LTBS, LTFE, LTFG, LGRP) | H24 | C | To segregate arriving traffic from overflying traffic | Domestic traffic (DEP/ARR between Turkish airports) is not subject to this restrictions | LTAAACC | LT | 25 OCT 2024
|  |  | LT2021 | (M19, UM19) | EKI | OZNEF |  | COMPULSORY FOR TFC VIA ADORU AND-THEN ARR LTFE | H24 | C | To segregate arriving traffic to LTFE/BS |  | LTAAACC | LT | 14 MAY 2025
|  |  | LT2026 | (L333, UL333) | BAG | DASIS |  | NOT AVBL FOR TFC DEP LT** AND-THEN ARR LT** | H24 | C | To segregate overflying traffic with domestic traffic |  | LTAAACC | LT | 25 OCT 2024
|  |  | LT2046 | (W87, UW87, T44, UT44) | LAVTA | ATSAL |  | ONLY AVBL AND COMPULSORY FOR TFC VIA (DEN, KULAR, TUMER) AND-THEN ARR (LTBS,LTFE) | H24 | C | To segregate LTBS arrivals from overflights | Domestic traffic (DEP/ARR between Turkish airports) is not subject to this restrictions | LTAAACC | LT | 27 MAY 2025
|  |  | LT2056 | (Z713, UZ713) | ULKAN | DUGLA |  | NOT AVBL FOR TFC DEP LTBS | H24 | S | To segregate LTBS departures from LTBJ/FE and overflights. Alternate routing for traffic: - YOYYO-UG/G80-EKI to VADEN - BIG-BKZ to MAKOL |  |  | LT | 14 MAY 2025
|  |  | LT2059 | N/UN127 | IMR | DAL |  | NOT AVBL FOR TFC DEP LTBJ/FB This-traffic-shall-file YOYYO | H24 | S | To segregate overflying traffic from departing traffic, To segregate the LTBS arrivals |  |  | LT | 26 OCT 2021
|  |  | LT2060 | N/UN127 | DAL | IMR |  | NOT AVBL FOR TFC ARR LTBJ/FB This-traffic-shall-file YOYYO | H24 | S | To segregate overflying traffic from arriving traffic, To segregate the LTBS arrivals from LTBJ/FB departures |  |  | LT | 26 OCT 2021
|  |  | LT2061 | (N135, UN135) | AYT | IMR |  | NOT AVBL FOR TFC DEP LTAI EXC DEP LTAI AND-THEN ARR (LTBJ, LTFB) | AIRAC APR - LAST AIRAC OCT MON-FRI 02:30-17:30 EXC HOL LT AIRAC NOV - AIRAC MAR MON-FRI 04:30-17:00 EXC HOL LT | C | To segregate LTAI arrivals from departures To avoid Mil Area. To allow traffic ARR LTBJ/FB (including DEP LTAI) via N135 at night and weekend. All other traffic DEP LTAI shall file W89/KFK Public Holidays: Turkish AIP GEN2.1-1 |  | LTAAACC | LT | 12 FEB 2025
|  |  | LT2062 | (N135, UN135) | IMR | AYT |  | NOT AVBL FOR TFC DEP (LTBJ, LTFB) EXC VIA (OKESA (T283, UT283) BALSU) | AIRAC APR - LAST AIRAC OCT MON-FRI 02:30-17:30 EXC HOL LT AIRAC NOV - AIRAC MAR MON-FRI 04:30-17:00 EXC HOL LT | S | To avoid Mil Area during the day period Public Holidays: Turkish AIP GEN2.1-1 |  | LTAAACC | LT | 12 FEB 2025
|  |  | LT2063 | (W89, UW89, T489, UT489) | IMR | KAVAK |  | NOT AVBL FOR TFC DEP (LTBJ, LTFB) ---------- NOT AVBL FOR TFC VIA (RIKSO, VEXOL, REDRA) & ARR LTBS | H24 ---------- H24 | S | To segregate LTBS arrivals/departures This-traffic-shall-file YOYYO |  |  | LT | 14 MAY 2025
|  |  | LT2064 | (W89, UW89) | AYT | KAVAK |  | ONLY AVBL FOR TFC DEP LTAI | H24 | C | To segregate LTAI departures/arrivals (roundabout system; DEP via KAVAK, Arr. via LAVTA) |  | LTAAACC | LT | 25 OCT 2024
|  |  | LT2065 | W/UW89 | KAVAK | IMR |  | NOT AVBL FOR TFC ARR LTBJ/FB This-traffic-shall-file YOYYO | H24 | S | To avoid Mil |  |  | LT | 26 OCT 2021
|  |  | LT2068 | (L854, UL854) | MARMA | YAYLA |  | ONLY AVBL FOR TFC 1. VIA LT AND-THEN VIA TOMBI 2. ARR LTBS & VIA EKI ---------- COMPULSORY FOR TFC ACFT-PBN (B1, B2, B3, B4, B5, B6) & VIA EKI & ARR LTBS | H24 ---------- H24 | C | To segregate LTBS arrivals from LTBJ/FE/AI arrivals To allow traffic departing from LTBA, LTFJ airports via MARMA SIDs to use AWYs L/UL854 for LTBS at given times ( time refers to LTBA/FJ EOBT ). Transit traffic should file their flight plans as ADORU- EKI - KULAR - TOMBI |  | LTAAACC | LT | 25 OCT 2024
|  |  | LT2070 |  |  |  | (MAKOL, TUDBU, VADEN, IBLAX) | COMPULSORY FOR TFC 1. DEP LTAI AND-THEN ARR (L***, E***) a. EXC ARR (LA**, LE**, LF**, LG**, LI**, LL**, LM**, LP**, LQ**, LT**, LU**, LW**, LYPR, BKPR, LBSF) b. EXC VIA LC | AIRAC APR - LAST AIRAC OCT 02:30-17:30 | C | To reduce complexity over IMR |  | LTAAACC | LT | 12 FEB 2025
|  |  | LT2071 | (L606, UL606) | SONLU | CRD |  | ONLY AVBL AND COMPULSORY FOR TFC ARR (LTAI, LTFG) & VIA EKI | H24 | C | To segregate LTAI/FG arrivals with overflying traffic and traffic ARR LTBS/FE |  | LTAAACC | LT | 25 OCT 2024
|  |  | LT2073 |  |  |  | ADORU | NOT AVBL FOR TFC 1. ARR (LTAI, LTBS) EXC VIA EKI 2. VIA (SERCE, TIRER, YAA) AND-THEN ARR ISTANBUL_GROUP | H24 | C | 2. To segregate arrivals from overflying traffic P-RNAV approved aircraft ARR LTBA via ADORU shall file ENESU P-RNAV approved aircraft ARR LTFJ via ADORU shall file ATVEP |  | LTAAACC | LT | 25 OCT 2024
|  |  | LT2074 |  |  |  | (EKNUD, OSVEL) | NOT AVBL FOR TFC ARR LTAI | H24 | C | To segregate arriving from departing traffic, To reduce workload, To optimise capacity |  | LTAAACC | LT | 25 OCT 2024
|  |  | LT2079 |  |  |  | ERSEN | NOT AVBL FOR TFC 1. DEP (ISTANBUL_GROUP, LTBU, LTFM) 2. ARR (LTBA, LTFJ) | H24 | C | To segregate arriving from departing traffic, To reduce workload, To optimise capacity |  | LTAAACC | LT | 25 OCT 2024
|  |  | LT2080 |  |  |  | TOKER | NOT AVBL FOR TFC 1. DEP (ISTANBUL_GROUP, LTBU, LTFM) 2. ARR LTFM | H24 | C | To segregate arriving traffic from departing traffic. To reduce workload. To optimise capacity |  | LTAAACC | LT | 10 APR 2025
|  |  | LT2081 | (UM853, UW101) | KUGOS | INB |  | ONLY AVBL FOR TFC FLT-TYPE(M) & ABV FL305 AT (KUGOS (UM853, UW101) INB) | H24 | C | To segregate the north and southbound flows |  | LTAAACC | LT | 25 OCT 2024
|  |  | LT2082 | (W702, UW702, N644, UN644) | BKZ | MIMTO |  | NOT AVBL FOR TFC DEP (ISTANBUL_GROUP, LTBU, LTFM) | H24 | C | To segregate arrivals and departures via PAZAR |  | LTAAACC | LT | 10 APR 2025
|  |  | LT2086 |  |  |  | BALSU | COMPULSORY FOR TFC ARR LTAI & VIA LAVTA | H24 | C | To segregate arrivals/departures at LTAI. (see LT2016) Arrivals via LAVTA-BALSU. Departures via KAVAK |  | LTAAACC | LT | 25 OCT 2024
|  |  | LT2087 | (N131, UN131) | KULAR | AYT |  | ONLY AVBL FOR TFC ARR (LTAI, LTFG) | H24 | C | To segregate arriving traffic from overflying traffic from LTBJ/FB departures |  | LTAAACC | LT | 25 OCT 2024
|  |  | LT2089 | (R55, UR55) | AYT | DEN |  | NOT AVBL FOR TFC DEP LTAI | H24 | C | To segregate departures and arrivals |  | LTAAACC | LT | 25 OCT 2024
|  |  | LT2090 | Z/UZ713 | DUGLA | MARIS |  | NOT AVBL FOR TFC ARR LTBS This-traffic-shall-file DUGLA T/UT350 KAVAK | H24 | C | To segregate arrivals and departures | Domestic traffic (DEP/ARR between Turkish airports) is not subject to this restrictions |  | LT | 31 DEC 2021
|  |  | LT2091 | (L854, UL854) | KULAR | AYT |  | ONLY AVBL FOR TFC ARR (LTAI, LTFG) | H24 | C | To segregate arriving traffic from overflying traffic | Domestic traffic (DEP/ARR between Turkish airports) is not subject to this restrictions | LTAAACC | LT | 25 OCT 2024
|  |  | LT2092 |  |  |  | LESRI | NOT AVBL FOR TFC VIA OR | H24 | S | To comply with restriction imposed by IRAQ with NOTAM A0066/13. This traffic shall file RATVO without restriction. |  | LTAAACC | LT | 25 OCT 2024
|  |  | LT2094 |  |  |  | MARTI | NOT AVBL FOR TFC DEP LTAU This-traffic-shall-file KISLA UL605 BELSU | H24 | C | To segregate arrivals from departures. |  |  | LT | 31 DEC 2021
|  |  | LT2095 |  |  |  | KISLA | NOT AVBL FOR TFC ARR LTAU This-traffic-shall-file MARTI W/UW76 SARIZ | H24 | C | To segregate arrivals from departures |  |  | LT | 31 DEC 2021
|  |  | LT2096 | (W, UW81) | YAYLA | ESKIN |  | ONLY AVBL FOR TFC VIA EKI & ARR LTBS ---------- COMPULSORY FOR TFC VIA EKI & ARR LTBS EXC VIA (YAYLA (L854, UL854) ESKIN) | AIRAC APR - LAST AIRAC OCT H24 ---------- AIRAC APR - LAST AIRAC OCT H24 | C | To segregate LTBS from LTBJ/FE/AI | Domestic traffic (DEP/ARR between Turkish airports) is not subject to this restrictions |  | LT | 12 FEB 2025
|  |  | LT2097 | UT888 | ALRAM | SIV |  | NOT AVBL FOR TFC ARR/Overfly LB, UD, UG, UK, UR | H24 | S | To faciliatate traffic |  |  | LT | 31 DEC 2021
|  |  | LT2100 |  |  |  | BONAM | NOT AVBL FOR TFC VIA (TULAX, NANPI, KUVER) | H24 | C | To segregate traffic flows, reduce complexity To be in line with Flow regulations within Tehran FIR |  | LTAAACC | LT | 25 OCT 2024
|  |  | LT2101 | UG8 | DERIL | ALRAM |  | ONLY AVBL FOR TFC 1. ARR (OKKK, OEJN, OIAW) 2. VIA (TULAX, NANPI, KUVER, ALSER, MIDSI) | H24 | C | To segregate traffic flows, reduce complexity To be in line with Flow regulations within Tehran FIR |  | LTAAACC | LT | 25 OCT 2024
|  |  | LT2102 | UT36 | DERIL | ALRAM |  | ONLY AVBL FOR TFC 1. ARR (OKKK, OEJN, OIAW) 2. VIA (TULAX, NANPI, KUVER, ALSER, MIDSI) | H24 | C | To segregate traffic flows, reduce complexity To be in line with Flow regulations within Tehran FIR |  | LTAAACC | LT | 25 OCT 2024
|  |  | LT2103 |  |  |  | DASIS | NOT AVBL FOR TFC VIA DASIS AND-THEN VIA (TULAX, NANPI, PATIR, ROTOX, OBTAR, RAGAS) | H24 | C | To segregate traffic flows, reduce complexity To be in line with Flow regulations within Tehran FIR |  | LTAAACC | LT | 25 OCT 2024
|  |  | LT2104 | (UP146, L851, UL851) | ARI | AGINA |  | NOT AVBL FOR TFC ARR (OBBI, OBBS, OBKH, OKAJ, OKAS, OKKK) | H24 | C | To segregate traffic flows, reduce complexity To be in line with Flow regulations within Tehran FIR |  | LTAAACC | LT | 25 OCT 2024
|  |  | LT2105 | (L851, UL851) | AGINA | ARI |  | ONLY AVBL FOR TFC VIA (PAMTU, SOKAM, KAMAR, ZAL) | H24 | C | To segregate traffic flows, reduce complexity To be in line with Flow regulations within Tehran FIR |  | LTAAACC | LT | 25 OCT 2024
|  |  | LT2106 |  |  |  | TESVA | ONLY AVBL FOR TFC 1. DEP (OI**, OKKK) 2. VIA (TULAX, NANPI, PATIR, ROTOX, OBTAR, RAGAS, MESPO) | H24 | C | To segregate traffic flows, reduce complexity To be in line with Flow regulations within Tehran FIR |  | LTAAACC | LT | 10 MAY 2025
|  |  | LT2107 | UL124 | ERGUN | BONAM |  | COMPULSORY FOR TFC VIA ARTAT AND-THEN VIA BONAM ---------- NOT AVBL FOR TFC VIA (ALRAM, LUMOM) | H24 ---------- H24 | C | Traffic organisation |  | LTAAACC | LT | 25 OCT 2024
|  |  | LT2108 | (G8, UG8) | SRT | ALRAM |  | NOT AVBL FOR TFC VIA ARTAT AND-THEN VIA BONAM | H24 | C | Traffic organisation |  | LTAAACC | LT | 25 OCT 2024
|  |  | LT2109 | (N644, UN644) | ROLIN | KARDE |  | ONLY AVBL FOR TFC DEP UG** | H24 | C | EASTBOUND without restriction. WESTBOUND available only for UG departures. |  | LTAAACC | LT | 25 OCT 2024
|  |  | LT2110 | UT243 | CRM | GEM |  | COMPULSORY FOR TFC VIA ODIRA AND-THEN VIA VESAR | H24 | C | To segregate southbound and northbound traffic between ODRIA and VESAR Southbound traffic shall file their flight plan as ODIRA -CRM VOR-TKT NDB-ENFOR- GEM VOR- MUT VOR - VESAR Northbound traffic shall file their flight plan as VESAR - EVKIT - SIV VOR -CRM VOR - ODIRA /BALUM |  | LTAAACC | LT | 25 OCT 2024
|  |  | LT2111 | UT284 | EVKIT | SIV |  | COMPULSORY FOR TFC Via VESAR and then ODIRA, BALUM with RFL above FL285 Traffic with RFL below FL285 shall file VESAR-MUT-GEM-SIV-CRM- ODIRA, BALUM | H24 | C | To segregate southbound and northbound traffic between ODRIA and VESAR Northbound traffic shall file their flight plan as VESAR - EVKIT - SIV VOR -CRM VOR - ODIRA /BALUM Southbound traffic shall file their flight plan as ODIRA -CRM VOR-TKT NDB-ENFOR- GEM VOR- MUT VOR - VESAR |  |  | LT | 31 DEC 2021
|  |  | LT2112 | (L124, UL124, G81, UG81,T366, UT366, T367, UT367, T368, UT368) | BONAM | VAN |  | NOT AVBL FOR TFC 1. VIA OI AND-THEN VIA LT a. EXC ARR LTCI b. EXC DEP OITR AND-THEN ARR LT** | H24 | C | To segregate traffic flows, reduce complexity To be in line with Flow regulations within Tehran FIR |  | LTAAACC | LT | 25 OCT 2024
|  |  | LT2113 | UT301 | YKV | LUMOM |  | ONLY AVBL FOR TFC 1. ARR (OKKK, OEJN, OIAW) 2. VIA (TULAX, NANPI, KUVER, ALSER, MIDSI) | H24 | C | To segregate traffic flows, reduce complexity To be in line with Flow regulations within Tehran FIR |  | LTAAACC | LT | 25 OCT 2024
|  |  | LT2114 | UT38 | KONEN | KUDAK |  | NOT AVBL FOR TFC DEP LTFD | H24 | S | To avoid Military areas |  | LTAAACC | LT | 25 OCT 2024
|  |  | LT2115 | (T315, UT315) | NUGBA | GUMRU |  | ONLY AVBL FOR TFC ARR LTAS | H24 | S | To avoid complexity climbing/descending trafic and to provide connection for LTAS Airport Arrivals |  | LTAAACC | LT | 25 OCT 2024
|  |  | LT2116 | UN739 | EKI | TUMER |  | ONLY AVBL FOR TFC VIA EKI AND-THEN VIA (MUT, DOREN, VESAR) | H24 | S | To avoid complexity and to segregate overflights with arrivals to LT Airports. |  | LTAAACC | LT | 25 OCT 2024
|  |  | LT2117 | (T35, UT35) | IST | TEKDO |  | ONLY AVBL FOR TFC 1. DEP LTFM 2. VIA RIXEN AND-THEN VIA TOMBI | H24 | S | To avoid complexity and to segregate overflights with arrivals to LT Airports. |  | LTAAACC | LT | 25 OCT 2024
|  |  | LT2118 | (M19, UM19) | ADORU | IBODU |  | ONLY AVBL FOR TFC ARR LTFJ | H24 | S | To avoid complexity and to segregate overflights with arrivals to LT Airports. |  | LTAAACC | LT | 25 OCT 2024
|  |  | LT2119 | UL742 | RIXEN | MUT |  | COMPULSORY FOR TFC VIA RIXEN AND-THEN VIA (MUT, VESAR, DOREN) | H24 | S | To avoid complexity and to segregate overflights with arrivals to LT Airports. |  | LTAAACC | LT | 25 OCT 2024
|  |  | LT2121 | (T380, UT380) | ASMAP | TOKER |  | ONLY AVBL FOR TFC ARR (LTBY, LTBI) | H24 | S | To avoid complexity and to segregate overflights with arrivals to LT Airports. |  | LTAAACC | LT | 25 OCT 2024
|  |  | LT2123 | UQ23 | AYT | OSVEL |  | COMPULSORY FOR TFC VIA AYT AND-THEN VIA MAKOL EXC DEP (LTAI, LTFG) | H24 | S | To avoid complexity and to segregate overflights with departures from LT Airports. |  | LTAAACC | LT | 25 OCT 2024
|  |  | LT2124 | (Q26, UQ26) | AYT | DIGBO |  | COMPULSORY FOR TFC VIA AYT AND-THEN VIA (VADEN, TUDBU) EXC DEP (LTAI, LTFG) | H24 | S | To avoid complexity and to segregate overflights with departures from LT Airports. |  | LTAAACC | LT | 25 OCT 2024
|  |  | LT2125 | (M855, UM855) | KFK | BKZ |  | ONLY AVBL FOR TFC ARR (LTFM, LTBU, LTBA, LTBR, LTBQ) | H24 | S | To avoid complexity and to segregate departures with arrivals to LT Airports. |  | LTAAACC | LT | 25 OCT 2024
|  |  | LT2126 | (T615, UT615) | SISPI | SULTA |  | ONLY AVBL FOR TFC ARR LTBR | H24 | S | To avoid complexity and to segregate departures with arrivals to LT Airports. |  | LTAAACC | LT | 25 OCT 2024
|  |  | LT2127 | (L610, UL610) | EKSEN | YAA |  | ONLY AVBL FOR TFC ARR (LTFJ, LTBU) | H24 | S | To avoid complexity and to segregate departures with arrivals to LT Airports. |  | LTAAACC | LT | 25 OCT 2024
|  |  | LT2128 | T/UT338 | RORMU | EDASA |  | NOT AVBL FOR TFC via VESAR, DOREN THIS TRAFFIC SHALL FILE RORMU ERVAG IRGAK VAPEK KETEK UMDOT DOREN/VESAR | H24 | S | To avoid complexity and to segregate overflights and arrivals/departures to/from LT Airports. |  |  | LT | 05 AUG 2022
|  |  | LT2129 | (T680, UT680) | RORMU | KARGI |  | ONLY AVBL FOR TFC ARR LTBZ | H24 | S | To avoid complexity climbing/descending trafic and to provide connection for LTBZ Airport Arrivals |  | LTAAACC | LT | 25 OCT 2024
|  |  | LT2130 | (B545, UB545, L620, UL620) | KFK | OSGED |  | ONLY AVBL FOR TFC DEP LTAN | H24 | S | To avoid complexity climbing/descending trafic and to provide connection for LTAN Airport Departures |  | LTAAACC | LT | 25 OCT 2024
|  |  | LT2131 | (T409, UT409) | NUMTI | KARGI |  | ONLY AVBL FOR TFC ARR LTBZ | H24 | S | To avoid complexity climbing/descending trafic and to provide connection for LTBZ Airport Arrivals |  | LTAAACC | LT | 25 OCT 2024
|  |  | LT2132 | (T179, UT179) | ERVAG | KFK |  | ONLY AVBL FOR TFC ARR LTAN | H24 | S | To avoid complexity climbing/descending trafic and to provide connection for LTAN Airport Arrivals |  | LTAAACC | LT | 25 OCT 2024
|  |  | LT2135 | (T76, UT76) | DOKUB | KFK |  | ONLY AVBL FOR TFC ARR LTAN | H24 | S | To avoid complexity climbing/descending trafic and to provide connection for LTAN Airport Arrivals |  | LTAAACC | LT | 25 OCT 2024
|  |  | LT2136 | (T305, UT305) | ERVAG | TEKDO |  | ONLY AVBL FOR TFC ARR (LTAI, LTFG, LTAY) | H24 | S | To avoid complexity and to segregate overflights and arrivals/departures to/from LT Airports. |  | LTAAACC | LT | 25 OCT 2024
|  |  | LT2138 | (Z713, UZ713) | DUGLA | INBET |  | ONLY AVBL FOR TFC ARR LTFM | H24 | S | To avoid complexity and to segregate overflights and arrivals/departures to/from LT Airports. |  | LTAAACC | LT | 25 OCT 2024
|  |  | LT2139 | (Y371, UY371) | DUGLA | VUTZO |  | ONLY AVBL FOR TFC ARR LTFJ | H24 | S | To avoid complexity and to segregate overflights and arrivals/departures to/from LT Airports. |  | LTAAACC | LT | 10 APR 2025
|  |  | LT2140 |  |  |  | IVGUS | ONLY AVBL FOR TFC 1. DEP (LTFM, LTBA, LTFJ, LTBU) 2. VIA ADORU | H24 | S | To avoid complexity and to segregate overflights and arrivals/departures to/from LT Airports. |  | LTAAACC | LT | 15 MAY 2025
|  |  | LT2141 | (T162, UT162) | DIGTI | DRAMO |  | ONLY AVBL FOR TFC ARR (LTFM, LTBA, LTFJ, LTBU) | H24 | S | To avoid complexity and to segregate overflights and arrivals/departures to/from LT Airports. |  | LTAAACC | LT | 25 OCT 2024
|  |  | LT2142 | (T69, UT69) | BAKPI | BABSA |  | ONLY AVBL AND COMPULSORY FOR TFC VIA RIXEN AND-THEN ARR (LTAI, LTFG) | H24 | S | To avoid complexity and to segregate overflights and arrivals/departures to/from LT Airports. |  | LTAAACC | LT | 25 OCT 2024
|  |  | LT2143 | (M855, UM855) | IRGAK | EKSEN |  | NOT AVBL FOR TFC ARR (LTAI, LTFG) | H24 | S | To avoid complexity and to segregate overflights and arrivals/departures to/from LT Airports. |  | LTAAACC | LT | 25 OCT 2024
|  |  | LT2144 | (W702, UW702) | GUMRU | BKZ |  | NOT AVBL FOR TFC ARR LTFM | H24 | C | To segregate arrivals and departures via PAZAR |  | LTAAACC | LT | 10 APR 2025
|  |  | LT2145 |  |  |  | KABAN | NOT AVBL FOR TFC VIA (NEGEM, ODERO, RAKUR, SUMOL, KUGOS, ODIRA, BALUM, TUDEK, ROLIN, SARPI, NOLGA, REBLO, INDUR, AGINA, DASIS, TESVA, BONAM, ALRAM, LUMOM, TUXAZ) | H24 | C | To segregate traffic flows, reduce complexity and balance sector load |  | LTAAACC | LT | 25 OCT 2024
|  |  | LT2146 | (G8, UG8) | SRT | ULSAB |  | NOT AVBL FOR TFC VIA NINVA | H24 | C | To segregate traffic flows, reduce complexity and balance sector load |  | LTAAACC | LT | 25 OCT 2024
|  |  | LT2147 | (L614, UL614) | SRT | ULSAB |  | NOT AVBL FOR TFC VIA NINVA | H24 | C | To segregate traffic flows, reduce complexity and balance sector load |  | LTAAACC | LT | 25 OCT 2024
|  |  | LT2148 | (R21, UR21) | KABAN | SRT |  | ONLY AVBL FOR TFC ARR LTCL | H24 | C | To segregate traffic flows, reduce complexity and balance sector load |  | LTAAACC | LT | 25 OCT 2024
|  |  | LT2149 |  |  |  | NINVA | NOT AVBL FOR TFC VIA (MAKOL, TUDBU, VADEN, GOLDO, AMANI, RIKSO, VEXOL, SITRU, REDRA, BANRO, PIROX, SOTIV, BENEM, TOMBI, DOREN, VESAR, TUNLA, NISAP, TUSYR, LESRI) | H24 | C | To segregate traffic flows, reduce complexity and balance sector load |  | LTAAACC | LT | 25 OCT 2024
|  |  | LT2150 | (T332, UT332) | KABAN | OTKEP |  | NOT AVBL FOR TFC VIA KABAN | H24 | C | To segregate traffic flows, reduce complexity and balance sector load |  | LTAAACC | LT | 25 OCT 2024
|  |  | LT2151 | (T302, UT302) | GUMRU | ERSEN |  | NOT AVBL FOR TFC ARR LTFM EXC DEP LTAS AND-THEN ARR LTFM | H24 | C | To segregate traffic flows, reduce complexity and balance sector load |  | LTAAACC | LT | 25 OCT 2024
|  |  | LT2152 |  |  |  | KABAN | NOT AVBL FOR TFC ARR (LTCG, LTFO) EXC DEP ORBBFIR | H24 | S | To reduce complexity over SIIRT Area |  | LTAAACC | LT | 25 OCT 2024
|  |  | LT2153 |  |  |  | KEKIK | NOT AVBL FOR TFC ARR LTBS | H24 | C | Inline with LT2063 traffic via IMR must file FPLs either through W/UW89 (IMR- KAVAK) or T/UT 489 (IMR -SONUP) |  | LTAAACC | LT | 25 OCT 2024
|  |  | LT2154 | UT333 | ESOTA | SRT |  | NOT AVBL FOR TFC VIA KABAN | H24 | S | To prevent conflict over SRT via traffic coming from NINVA |  | LTAAACC | LT | 25 OCT 2024
|  |  | LT2155 | UL718 | ULSAB | EKMIN |  | NOT AVBL FOR TFC VIA KABAN AND-THEN ARR LTFM | H24 | S | To reduce complexity around EKMIN WPT |  | LTAAACC | LT | 25 OCT 2024
|  |  | LT2156 | T368 | UMLEN | PALUT |  | NOT AVBL FOR TFC VIA NINVA AND-THEN ARR LTFM | H24 | S | Reduce complexity around EZS |  | LTAAACC | LT | 25 OCT 2024
|  |  | LT2157 | G81 | UMLEN | PALUT |  | NOT AVBL FOR TFC VIA NINVA AND-THEN ARR LTFM | H24 | S | To reduce complexity around EZS |  | LTAAACC | LT | 25 OCT 2024
|  |  | LT2158 |  |  |  | ERZ | NOT AVBL FOR TFC VIA DASIS AND-THEN VIA SIV | H24 | S | To prevent Airlines to use longer route instead of L333 | Airlines should file L333 (shortest route available between DASIS and SIV) | LTAAACC | LT | 25 OCT 2024
|  |  | LT2160 |  |  |  | ASMAP | NOT AVBL FOR TFC DEP (ISTANBUL_GROUP, LTBU, LTFM) & VIA BAG EXC ARR LTAL | H24 | S | To avoid complexity and to segregate overflights with arrivals to LT Airports. |  | LTAAACC | LT | 10 APR 2025
|  |  | LT2161 |  |  |  | ZAPWI | NOT AVBL FOR TFC DEP (ISTANBUL_GROUP, LTBU, LTFM) & VIA (BUK, SIV, INB, SIN) | H24 | S | To avoid complexity and to segregate overflights with arrivals to LT Airports. |  | LTAAACC | LT | 10 APR 2025
|  |  | LT2162 | (G8, UG8, L614, UL614) | BAG | TOKER |  | NOT AVBL FOR TFC ARR (ISTANBUL_GROUP, LTBU, LTFM) EXC DEP LTAC | H24 | S | To avoid complexity and to segregate overflights with arrivals to LT Airports. |  | LTAAACC | LT | 10 APR 2025
|  |  | LT2163 |  |  |  | NAMAN | NOT AVBL FOR TFC 1. DEP (ISTANBUL_GROUP, LTBU, LTFM) 2. ARR LTFM 3. ARR (ISTANBUL_GROUP, LTBU) & VIA (BUK, BAG, ALRAM, NINVA, KABAN) | H24 | C | To segregate arriving traffic from departing traffic. To reduce workload. To optimise capacity |  | LTAAACC | LT | 14 MAY 2025
|  |  | LT2164 | (N644, UN644, W702, UW702) | GUMRU | PAZAR |  | NOT AVBL FOR TFC ARR (LTFM, LTFJ, LTBA) | H24 | C | To segregate traffic flows, reduce complexity and balance sector load |  | LTAAACC | LT | 10 APR 2025
|  |  | LT2165 |  |  |  | OSMEV | ONLY AVBL FOR TFC 1. DEP (ISTANBUL_GROUP, LTBU, LTFM) a. VIA (UKFVFIR, UKBVUIR, URRVFIR) b. ARR (LTAL, LTCM, LTFH, LTCB, LTCG, LTFO, LTCE, LTCT, LTCF, LTAP) 2. VIA (UKFVFIR, UKBVUIR, URRVFIR) | H24 | C | To segregate arriving traffic from departing traffic. To reduce workload. To optimise capacity |  | LTAAACC | LT | 01 JUL 2025
|  |  | LT2166 |  |  |  | ATPIX | ONLY AVBL FOR TFC 1. DEP (ISTANBUL_GROUP, LTBU, LTFM) a. VIA (UGGGFIR, UDDDFIR) b. ARR (LTAS, LTAL, LTCM, LTFH, LTCB, LTCG, LTFO, LTCE, LTCT, LTCF) c. VIA (AGINA, DASIS, TUXAZ) 2. VIA (UGGGFIR, UDDDFIR) | H24 | C | To segregate arriving traffic from departing traffic. To reduce workload. To optimise capacity |  | LTAAACC | LT | 19 MAY 2025
|  |  | LT2167 |  |  |  | NUGBA | ONLY AVBL AND COMPULSORY FOR TFC 1. ARR LTFM a. VIA (RAKUR, SUMOL, KUGOS, ODIRA, BALUM, TUDEK, ROLIN, SARPI, IZERO, NOLGA) b. DEP (LTAS, LTCM, LTFH, LTCG, LTFO, LTCB, LTCF) | H24 | C | To segregate arriving traffic from departing traffic. To reduce workload. To optimise capacity |  | LTAAACC | LT | 14 MAY 2025
|  |  | LT2168 |  |  |  | KANQO | ONLY AVBL AND COMPULSORY FOR TFC 1. ARR LTFM a. VIA (REBLO, INDUR, TUXAZ, AGINA, DASIS, TESVA, BONAM, ALRAM, LUMOM) b. DEP (LTAL, LTAP, LTAW, LTAR, LTCD, LTCE, LTCT, LTCO) | H24 | C | To segregate arriving traffic from departing traffic. To reduce workload. To optimise capacity |  | LTAAACC | LT | 14 MAY 2025
|  |  | LT2169 | (W110, UW110) | EKSEN | CRD |  | NOT AVBL FOR TFC DEP (LTAI, LTFG) EXC ARR (LTFC, LTAY) | H24 | C | To segregate traffic flows, reduce complexity and balance sector load |  | LTAAACC | LT | 16 APR 2025
|  |  | LT2170 | (N127, UN127) | ULKAN | IMR |  | NOT AVBL FOR TFC DEP LTBS | H24 | S | TO SEGREGATE LTBS DEPARTURES FROM LTBJ/LTFE AND OVERFLIGHTS. ALTERNATE ROUTING FOR TRAFFIC; YOYYO-UG/G80-EKI TO VADEN BIG-BKZ TO MAKOL |  | LTAAACC | LT | 14 MAY 2025
|  |  | LT2171 | (T491, UT491) | ODNOD | SONUP |  | COMPULSORY FOR TFC VIA (RIKSO, VEXOL, REDRA, SITRU) & ARR LTBS | H24 | S | TO SEGREGATE LTBS ARRIVALS. See LT5046 (LASON DCT ODNOD) for connection to ODNOD from RIKSO, VEXOL, REDRA, SITRU - LASON |  | LTAAACC | LT | 15 MAY 2025
|  |  | LT2172 |  |  |  | ILHAN | NOT AVBL FOR TFC DEP LTFM | H24 | S | TO SEGREGATE LTFM DEPARTURES. THIS TRAFFIC SHALL FILE EKAWE. |  | LTAAACC | LT | 14 MAY 2025
|  |  | LT2173 |  |  |  | CRD | NOT AVBL FOR TFC DEP (LTBS, LTFE) | H24 | S | TO SEGREGATE LTBS AND LTFE DEPARTURES FROM ARRIVALS. ALTERNATE ROUTING FOR TRAFFIC; KUXIL-BAGLU-ATGIT FOR LTFE DEPARTURES RIVBU-BAGLU-ATGIT FOR LTBS DEPARTURES |  | LTAAACC | LT | 14 MAY 2025
|  |  | LT2174 |  |  |  | CRD | NOT AVBL FOR TFC ARR (LTBS, LTFE) | H24 | S | TO SEGREGATE LTBS AND LTFE ARRIVALS FROM DEPARTURES. ALTERNATE ROUTING FOR TRRAFFIC; TUMER-LAVTA |  | LTAAACC | LT | 14 MAY 2025
|  |  | LT2175 |  |  |  | BENEM | NOT AVBL FOR TFC VIA RIKSO AND-THEN VIA BENEM EXC VIA ZAFLE | H24 | S | TO SEGREGATE TRAFFIC FLOWS, REDUCE COMPLEXITY AND BALANCE SECTOR LOAD. THIS TRAFFIC SHALL FILE RIKSO-ZAFLE-DCT BENEM |  | LTAAACC | LT | 28 MAY 2025
|  |  | LT2176 | (M19, UM19) | IVGUS | EFQAT |  | COMPULSORY FOR TFC VIA IVGUS AND-THEN ARR (LTBJ,LTFE) | H24 | S | To segregate arriving traffic from departing traffic (Arrivals via M/UM19 and Departures via G/UG80) |  | LTAAACC | LT | 16 MAY 2025
|  |  | LT2177 |  |  |  | TUFUB | COMPULSORY FOR TFC VIA RIKSO AND-THEN ARR LTFE | H24 | S | To segregate arriving traffic from departing traffic. This traffic shall file RIKSO-ZAFLE-TUFUB |  | LTAAACC | LT | 16 MAY 2025
|  |  | LT2178 |  |  |  | TUFUB | COMPULSORY FOR TFC VIA (ADORU, BELGI, RIKSO) AND-THEN ARR LGRP | H24 | S | To segregate arriving traffic from departing traffic. This traffic shal file: 1) ADORU Entries: ADORU-EKI-IVGUS-EFQAT-UNSAL-TUFUB 2)BELGI Entries: BELGI-KONEN-ADPEW-UNSAL-TUFUB 3) RIKSO Entries: RIKSO-ZAFLE-TUFUB |  | LTAAACC | LT | 16 MAY 2025
|  |  | LT2179 |  |  |  | HISAR | NOT AVBL FOR TFC DEP LTAI EXC ARR (LTAC, LTAB, LTAD, LTAE) | H24 | S | TO SEGREGATE TRAFFIC FLOW |  | LTAAACC | LT | 10 JUL 2025
|  |  | LT2180 | (T58, UT58) | ATGIT | KFK |  | COMPULSORY FOR TFC ARR LTFM & VIA ATGIT EXC DEP LTAY | H24 | S | TO SEGREGATE TRAFFIC FLOW |  | LTAAACC | LT | 26 MAY 2025
|  |  | LT2181 |  |  |  | OKESA | NOT AVBL FOR TFC DEP LTBJ EXC ARR (LTFE, LTBS) | AIRAC APR - LAST AIRAC OCT MON-FRI 02:30-17:30 EXC HOL LT AIRAC NOV - AIRAC MAR MON-FRI 04:30-17:00 EXC HOL LT | S | TO SEGREGATE TRAFFIC FLOW |  | LTAAACC | LT | 26 MAY 2025
|  |  | LT2182 |  |  |  | HALIL | NOT AVBL FOR TFC DEP LTAI EXC VIA HISAR | H24 | S | To segregate traffic flow. |  |  | LT | 17 JUL 2025
|  |  | LT2183 |  |  |  | VAPEK | NOT AVBL FOR TFC ARR LTAI | H24 | S | To segregate traffic. |  | LTAAACC | LT | 17 JUL 2025
|  |  | LTLG1000 |  |  |  | RIKSO | NOT AVBL FOR TFC DEP LTBJ | H24 | C | To segregate arrival and departure flows to/from LTBJ organising unidirectional flows and increasing capacity in relevant ATC sectors. |  | LTAAACC | LT,LG | 25 OCT 2024
|  |  | LTLG1001 |  |  |  | VEXOL | NOT AVBL FOR TFC ARR LTBJ EXC DEP LGAV AND-THEN ARR LTBJ | H24 | C | To segregate arrival and departure flows to/from LTBJ organising unidirectional flows and increasing capacity in relevant ATC sectors. Traffic shall file via RIKSO during night, weekend and holidays as stated in AIP. |  | LTAAACC | LT,LG | 25 OCT 2024
|  |  | LW2000 |  |  |  | MAKED | NOT AVBL FOR TFC VIA MAKED AND-THEN VIA RAXAD & RFL ABV FL245 AT MAKED | H24 | C | To prevent complexity with traffic DISOR/RUGAS to LONTA |  |  | LW | 28 AUG 2024
|  |  | LW2001 |  |  |  | RAXAD | COMPULSORY FOR TFC 1. VIA LWSSCTA AND-THEN VIA LYBACTA EXC a. VIA LAAACTA b. VIA (XAXAN, LONTA) 2. DEP LW** AND-THEN VIA LYBACTA EXC a. VIA LAAACTA b. VIA (XAXAN, LONTA) | H24 | S | To mitigate the ATM system deficiency related to coordination and reduce workload | SECSI FRA CM | LWSSACC | LW | 30 JUL 2025
|  |  | LW2002 |  |  |  | (MAVAR, DOBAR) | COMPULSORY FOR TFC 1. ARR (LW**, LYPR, BKPR) & XNG LA - LW BDRY 2. DEP (LW**, LYPR, BKPR) & XNG LW - LA BDRY 3. DEP LA** & XNG LA - LW BDRY 4. ARR LA** & XNG LW - LA BDRY | H24 | S | To segregate departure and arrival flows to/from LW**, LA** and LYPR/BKPR from the overflying flows | SECSI FRA CM | LWSSACC | LW | 28 AUG 2024
|  |  | LW2003 |  |  |  | KRATO | COMPULSORY FOR TFC 1. VIA LYBACTA AND-THEN VIA BITLA EXC a. VIA LAAACTA b. VIA (KOGAT, LONTA) 2. VIA LYBACTA AND-THEN VIA TALAS EXC a. ARR (LGTS, LGKV) b. VIA (RAXAD, KOGAT, LONTA) c. VIA LAAACTA 3. VIA LYBACTA AND-THEN VIA ERANA EXC a. ARR (LGTS, LGKV) b. VIA (RAXAD, VAGEN, KOGAT, LONTA) c. VIA LAAACTA | H24 | S | To reduce complexity and coordination, by avoiding crossing with the OLOTA-RUGAS traffic flow in the close proximity after entering the sector | SECSI FRA CM (points will be published on AIRAC 2112 - 2nd Dec 2012) | LWSSACC | LW | 28 AUG 2024
|  |  | LW2004 |  |  |  | (ENFAR, BONZI, ORRIH, MAVAR, DOBAR) | COMPULSORY FOR TFC VIA LWSSCTA AND-THEN VIA LAAACTA | H24 | S | To mitigate the ATM system deficiency related to coordination | SECSI FRA CM (points will be published on AIRAC 2112 - 2nd Dec 2012) | LWSSACC | LW | 28 AUG 2024
|  |  | LW2005 |  |  |  | BEKVA | ONLY AVBL FOR TFC DEP LGTS | H24 | S | To prevent all traffic, except traffic with ADEP LGTS, to use BEKVA | In accordance with LoA between Skopje ACC and Makedonia APP | LWSSACC | LW | 28 AUG 2024
|  |  | LW2006 |  |  |  | DISOR | NOT AVBL FOR TFC VIA DISOR AND-THEN VIA MAVAR EXC DEP (LGTS, LGKV) | 04:00..18:00 (03:00..17:00) | C | Traffic shall file DISOR DCT LONTA or TALAS DCT MAVAR |  | LWSSACC | LW | 28 AUG 2024
|  |  | LW2007 |  |  |  | ERANA | NOT AVBL FOR TFC BLW FL245 AT ERANA & ARR LGTS EXC VIA (RAXAD, LETNI, KOGAT) AND-THEN VIA ERANA | H24 | S | To facilitate traffic |  | LWSSACC | LW | 28 AUG 2024
|  |  | LW2008 |  |  |  | (RODON, PETAK, RETRA, AKIKA, ALELU, ENFAR, BONZI, ORRIH, MAVAR, DOBAR) | COMPULSORY FOR TFC XNG LYBACTA - LAAACTA BDRY AND-THEN XNG LAAACTA - LWSSCTA BDRY EXC ARR (BKPR, LYPR, LW**) | H24 | S | to solve issues with FDPS |  | LWSSACC | LW | 28 AUG 2024
|  |  | LW2009 |  |  |  | (AZBUX, RAVAK, IBISI, BLC, NII, VAGEN, RAXAD) | COMPULSORY FOR TFC XNG LYBACTA - LWSSCTA BDRY | H24 | S | to solve issues with FDPS |  | LWSSACC | LW | 28 AUG 2024
|  |  | LY2006 |  |  |  | KONUV | NOT AVBL FOR TFC DEP LDDU | H24 | S | There is no connection between LDDU and KONUV . To force traffic to file via TIBRI, |  | LYBAACC | LY | 31 DEC 2021
|  |  | LY2010 | (L608, UL608) | LONTA | DOLEV |  | NOT AVBL FOR TFC 1. BLW FL205 AT (LONTA L608 DOLEV) EXC FLT-TYPE (NATO) 2. ABV FL205 AT (LONTA L608 DOLEV) a. FLT-STS (STATE) b. DEP (BKPR, LYPR, LYPT) | H24 | S | Airspace above Kosovo and Metohija is opened for GAT from FL205 to FL660 in accordance with Hungary/KFOR Agreement. 1. Airspace remains closed below FL205 except for NATO flights. 2. According to Agreement State aircraft are not allowed as well as flights from BKPR and LYPR/PT. |  | LYBAACC | LY | 10 FEB 2025
|  |  | LY2011 | (M867, UM867) | MEDUX | KOGAT |  | NOT AVBL FOR TFC 1. BLW FL205 AT (MEDUX, KOGAT) EXC FLT-TYPE (NATO) 2. ABV FL205 AT (MEDUX, KOGAT) a. FLT-STS (STATE) b. ARR (BKPR, LYPR, LYPT) | H24 | S | Airspace above Kosovo and Metohija is opened for GAT from FL205 to FL660 in accordance with Hungary/KFOR Agreement. 1. Airspace remains closed below FL205 except for NATO flights. 2. According to Agreement State aircraft are not allowed as well as flights to BKPR and LYPR/PT. |  | LYBAACC | LY | 10 FEB 2025
|  |  | LY2019 |  |  |  | ROMUX | ONLY AVBL FOR TFC ARR (LRAR, LRTR) & VIA BABIT | H24 | C | To segregate overflying traffic from arriving traffic using dedicated arrival route. All other traffic with ARR LRAR/TR should file via MAVIT. | SECSI FRA | LYBAACC | LY | 08 SEP 2024
|  |  | LY2042 |  |  |  | RAVAK | COMPULSORY FOR TFC ARR LBSF & VIA (BABIT, KEROP, PARAK) | H24 | C | Segregation of arriving flows from departing flows in order to allow expeditious and uninterrupted climb or descent. Dedicated arrival route. |  | LYBAACC | LY | 08 SEP 2024
|  |  | LY2048 |  |  |  | (REDVA, VABEK) | NOT AVBL FOR TFC ARR (BKPR, LYPR, LYPT) | H24 | S | Airspace above Kosovo and Metohija is opened for GAT from FL205 to FL660 in accordance with Hungary/KFOR Agreement. According to Agreement ARR BKPR, LYPR/PT are not allowed. |  | LYBAACC | LY | 08 SEP 2024
|  |  | LY2049 |  |  |  | UDVAR | NOT AVBL FOR TFC DEP (BKPR, LYPR, LYPT) | H24 | S | Airspace above Kosovo and Metohija is opened for GAT from FL205 to FL660 in accordance with Hungary/KFOR Agreement. According to Agreement DEP BKPR, LYPR/PT are not allowed. |  | LYBAACC | LY | 08 SEP 2024
|  |  | LY2050 | UL603 | VABEK | OLOTA |  | NOT AVBL FOR TFC FLT-STS (STATE) | H24 | S | Airspace above Kosovo and Metohija is opened for GAT from FL205 to FL660 in accordance with Hungary/KFOR Agreement. According to Agreement State aircraft are not allowed. |  | LYBAACC | LY | 08 SEP 2024
|  |  | LY2051 | (L616, UL616) | REDVA | KOGAT |  | NOT AVBL FOR TFC 1. BLW FL205 AT (REDVA L616 KOGAT) 2. ABV FL205 AT (REDVA (L616, UL616) KOGAT) & FLT-STS (STATE) | H24 | S | Airspace above Kosovo and Metohija is opened for GAT from FL205 to FL660 in accordance with Hungary/KFOR Agreement. 1. Airspace remains closed below FL205. 2. According to Agreement State aircraft are not allowed. |  | LYBAACC | LY | 08 SEP 2024
|  |  | LY2052 | (M749, UM749) | LONTA | UDVAR |  | NOT AVBL FOR TFC 1. BLW FL205 AT (LONTA M749 UDVAR) 2. ABV FL205 AT (LONTA (M749, UM749) UDVAR) & FLT-STS (STATE) | H24 | S | Airspace above Kosovo and Metohija is opened for GAT from FL205 to FL660 in accordance with Hungary/KFOR Agreement. 1. Airspace remains closed below FL205. 2. According to Agreement State aircraft are not allowed. |  | LYBAACC | LY | 08 SEP 2024
|  |  | LY2053 |  |  |  | (LYBAN, LYBAE, LYBAW1, LYBETMA, LYBTTMA, LYVRTMA, LYNITMA, LYKVTMA) | NOT AVBL FOR TFC ARR/DEP BKPR | H24 | S | To force flight planning avoid the airspace of Republic of Serbia. Use of ICAO designator BKPR is not allowed for traffic intending to use airspace of the Republic of Serbia. Usage of Republic of Serbia airspace for traffic ARR/DEP LYPR is not allowed except for NATO/KFOR/EUFOR military flights or flights with properly obtained diplomatic clearances (see Serbia / Montenegro AIP SUP 3/13 and NATO SPINS - Regulations for aircraft operating as GAT in the Balkans). To avoid FPL REJ recommended route options in SECSI FRA are NILKU DCT AKIKA for ARR BKPR and RETRA DCT GACMO for DEP BKPR. In fixed route network environment (below FL205) traffic with ARR/DEP BKPR should use options OSLUD M867 MODRA N142 AKIKA or KEB/GILUK DCT NILKU N132 AKIKA for arrivals and option RETRA L604 GACMO for departures. | SECSI FRA | LYBAACC | LY | 06 MAR 2023
|  |  | LY2054 |  |  |  | AKIKA | COMPULSORY FOR TFC ARR BKPR & VIA LQSBCTA & BLW FL205 IN LQSBCTA ---------- NOT AVBL FOR TFC 1. ARR BKPR & VIA LQSBCTA & BLW FL205 IN LQSBCTA EXC a. VIA (OSLUD M867 MODRA N142 AKIKA) b. VIA (NILKU N132 AKIKA) | H24 ---------- H24 | S | Traffic with destination BKPR is not allowed to use airspace of Republic of Serbia but can freely use airspace of Montenegro ref Operational Goal LY2053 | SECSI FRA | LYBAACC | LY | 05 SEP 2024
|  |  | LY2061 |  |  |  | BABIT | NOT AVBL FOR TFC DEP (LYBE, LYBT) | H24 | C | Segregation of arriving flows from departing flows in order to allow expeditious and uninterrupted climb or descent. | SECSI FRA | LYBAACC | LY | 08 SEP 2024
|  |  | LY2062 |  |  |  | LYBACTA | NOT AVBL FOR TFC VIA DOLAP AND-THEN VIA LYBAN | (LYTSA13, LYTSA13Z) NOT ACT | C | To avoid short sector occupancy and FIR boundary cliping. To reduce complexity and amount of multisector coordinations caused by northbound turns towards LHCCFIR over DOLAP and thus to preserve capacity in North and EAST sector groups. Those flights should use UTEKA as FRA Horizontal Entry Point for SECSI FRA. | SECSI FRA | LYBAACC | LY | 08 SEP 2024
|  |  | LY2063 |  |  |  | LYBACTA | NOT AVBL FOR TFC VIA LYBAW AND-THEN VIA ETIDA | H24 | C | To avoid short sector occupancy and multiple sector clipping. Flights entering LYBACTA via WEST sector group (LYBALW, LYBAUW, LYBATW, LYBAXW) should plan via NISVA as FRA Horizontal Exit Point to avoid restriction. | SECSI FRA | LYBAACC | LY | 08 SEP 2024
|  |  | LY2064 |  |  |  | LYBACTA | NOT AVBL FOR TFC VIA OSDUK EXC DEP LOWW & XNG LQSBCTA - LYBAW BDRY | H24 | C | To reduce complexity and amount of multy ATC units coordination. | SECSIFRA | LYBAACC | LY | 08 SEP 2024
|  |  | LY2065 |  |  |  | LYBACTA | NOT AVBL FOR TFC VIA UTEKA AND-THEN VIA LYBAW | H24 | C | To avoid short sector occupancy and multiple sector clipping. Flights exiting SECSI FRA on this points should use DOLAP as FRA Horizontal Entry Point. | SECSI FRA | LYBAACC | LY | 08 SEP 2024
|  |  | LY2066 |  |  |  | LYBAE | NOT AVBL FOR TFC ARR (LBSF, LWSK) & VIA (LYBAN, LYBAW) & ABV FL335 IN LYBAE | AIRAC MAY - FIRST AIRAC OCT H24 | C | To prevent flight profiles entering LYBAUE/LYBATE/LYBAXE elementary sectors and collapsed sectors they are part of. To reduce controller workload and thus increase capacity. |  | LYBAACC | LY | 03 SEP 2024
|  |  | LY2067 |  |  |  | LYBACTA | NOT AVBL FOR TFC 1. VIA BAREB EXC a. DEP LOWW & XNG LQSBCTA - LYBAW BDRY b. ARR/DEP BKPR | (LDTR26A, LDTR26B, LDTR26C) ACT | S | To keep SECSI FRA traffic flows when LD RSAs are active similar to traffic flows when the same RSAs are not active. To control complexity increase and influence on the capacity. | SECSI FRA | LYBAACC | LY | 10 FEB 2025
|  |  | LYLA1002 |  |  |  | EBELA | ONLY AVBL AND COMPULSORY FOR TFC DEP LATI & VIA LDZOS | H24 | S | To keep traffic flows orientation as they were before SECSI FRA expansion in order to maintain segregation of departing and overflying traffic flows. Dedicated departure flow/route. | SECSI FRA | (LAAAACC, LYBAACC) | LY,LA | 08 SEP 2024
|  |  | LYLA1005 |  |  |  | (RETRA, RODON) | COMPULSORY FOR TFC 1. VIA LAAACTA AND-THEN VIA LYBACTA a. ARR LDDU b. DEP BKPR EXC ARR (LATI, LAKU) | H24 | S | To keep traffic flows orientation as they were before SECSI FRA expansion in order to maintain segregation of arriving/departing and overflying traffic flows. | SECSI FRA | (LAAAACC, LYBAACC) | LY,LA | 08 SEP 2024
|  |  | LYLA1006 |  |  |  | LYBACTA | NOT AVBL FOR TFC 1. VIA LAAACTA AND-THEN VIA LYBACTA AND-THEN VIA LAAACTA & ABV FL205 IN LYBACTA EXC a. VIA ((INLOT, OVVER, TIRCA) DCT RETRA) b. DEP LATI | H24 | S | To prevent re-entry flights between Beograd AoR and Tirana AoR in SECSI FRA. | SECSI FRA | (LAAAACC, LYBAACC) | LY,LA | 10 MAY 2025
|  |  | LYLA1007 |  |  |  | RODON | COMPULSORY FOR TFC 1. VIA LAAACTA AND-THEN VIA LYBACTA a. DEP LAKU VIA LDZOS b. ARR (LIBD, LIBR) EXC DEP LATI | 1. a. H24 1. b. LAST AIRAC OCT - AIRAC APR H24 | C | To keep traffic flows orientation as they were before opening of the new airport in order to maintain segregation of departing and arriving traffic flows as well as departing and overflying traffic flows. a. Dedicated departure flow/route. b. Dedicated arrival flow/route. |  | (LAAAACC, LYBAACC) | LY,LA | 06 MAY 2025
|  |  | LYLB1001 |  |  |  | DOLAP | NOT AVBL FOR TFC ARR (LYBE, LYBT) | H24 | C | To segregate overfly traffic from arriving traffic. To force flight planning in accordance with the Flight Level Allocation scheme in the LoA between LYBAACC and LBSRACC |  | LYBAACC | LY,LB | 08 SEP 2024
|  |  | LYLB1002 |  |  |  | GODEK | NOT AVBL FOR TFC DEP LBSF & RFL ABV FL125 IN LY | H24 | C | To force flight planning in accordance with Flight Level Allocation Scheme in the LoA between LYBA/LBSR. Reorganisation and separation of departing and arriving traffic flows for LBSF in order to increase capacity of lower sectors by cancellation of approval request procedure and to enable adequate FL and descent profiles for traffic destination LBSF. LBSF departures with RFL above FL125 shall file DOLAP/UTEKA |  | LYBAACC | LY,LB | 08 SEP 2024
|  |  | LYLD1000 |  |  |  | LYBACTA | NOT AVBL FOR TFC VIA LDZOCTA AND-THEN VIA LYBACTA AND-THEN VIA LDZOCTA & ABV FL205 IN LYBACTA | H24 | S | To prevent re-entry flights between Beograd AoR and Zagreb AoR in SECSI FRA | SECSI FRA | (LDZOACC, LYBAACC) | LY,LD | 08 SEP 2024
|  |  | LYLD1001 |  |  |  | (BABIT, KEROP, PARAK, TONDO) | NOT AVBL FOR TFC BIDI (XNG LDZON - LYBAN BDRY) | H24 | S | To prevent trajectories in SECSI FRA with 1 minute or less flying time through Beograd ACC AoR. To prevent flights using SECSI FRA entry/exit points for vertical transition. | SECSI FRA | (LDZOACC, LYBAACC) | LY,LD | 08 SEP 2024
|  |  | LYLD1004 |  |  |  | LYBACTA | NOT AVBL FOR TFC DEP (LIBD, LIBR) & VIA LYBACTA AND-THEN VIA LBSRCTA EXC VIA PINUK | H24 | C | To separate DEP LIBD/BR trafic flow into two streams to reduce complexity and to create possibility for easier vertical transitions. PINUK should be used as an eastern entry point in SECSI FRA for flows going to the east. | SECSI FRA | (LDZOACC, LYBAACC) | LY,LD | 08 SEP 2024
|  |  | LYLD1005 |  |  |  | LYBAW | NOT AVBL FOR TFC ARR BKPR & XNG LDZOS - LYBAW BDRY & ABV FL335 AT XNG LDZOS - LYBAW BDRY | AIRAC APR - FIRST AIRAC OCT H24 | C | To prevent flight profiles entering LYBAUW/LYBATW/LYBAXW elementary sectors and collapsed sectors they are part of. To ensure compliance with LoA requirements. To reduce controller workload and thus increase capacity. | SECSI FRA | LYBAACC, LDZOACC | LY,LD | 03 SEP 2024
|  |  | LYLH1000 |  |  |  | LYBACTA | NOT AVBL FOR TFC VIA LYBACTA AND-THEN VIA LHKRCTA AND-THEN LYBACTA & ABV FL205 IN LYBACTA | H24 | S | To prevent re-entry flights between Beograd AoR and KFOR Sector AoR in SECSI FRA | SECSI FRA | LHCCACC, LYBAACC | LY,LH | 19 MAR 2025
|  |  | LYLI1000 |  |  |  | (BALEM, LOKDI) | NOT AVBL FOR TFC VIA CRAYE & ABV FL245 AT (BALEM, LOKDI) | H24 | S | BALEM is TCP between LIBBACC and LYBAACC on the airspace portion where the provision of ATS below FL245 is temporary delegated to Brindisi ACC (see ENR 2.2 Item 1 AIP Serbia / Montenegro). Traffic crossing LI/LY interface above FL245 should use PINUK point instead. | SECSI FRA | (LIBBACC, LYBAACC) | LY,LI | 08 SEP 2024
|  |  | LYLI1002 |  |  |  | (BALEM, PINUK) | ONLY AVBL AND COMPULSORY FOR TFC 1. VIA LYBACTA AND-THEN VIA LIBBCRAYE AND-THEN VIA LIBBCTA 2. VIA LIBBCTA AND-THEN VIA LIBBCRAYE AND-THEN VIA LYBACTA | H24 | S | To keep traffic flows between LIBBACC and LYBAACC via airspace portion where the provision of ATS is temporary delegated as they were prior implementation of crossborder operations between FRAIT and SECSI FRA. | SECSI FRA | (LIBBACC, LYBAACC) | LY,LI | 08 SEP 2024
|  |  | LYLI1003 |  |  |  | LYBACTA | NOT AVBL FOR TFC BIDI (XNG LIBBCTA - LYBACTA BDRY) EXC VIA LIBBCRAYE | H24 | S | To keep traffic flows between LIBBACC and LYBAACC via airspace portion where the provision of ATS is temporary delegated as they were prior implementation of crossborder operations between FRAIT and SECSI FRA. | SECSI FRA | (LIBBACC, LYBAACC) | LY,LI | 08 SEP 2024
|  |  | LYLQ1000 |  |  |  | PODOB | NOT AVBL FOR TFC DEP (LYPG, LYTV) | H24 | C | Segregation of arriving flows from departing flows in order to allow expeditious and uninterrupted climb or descent. GACMO is dedicated COP for this traffic flows. | SECSI FRA | (LQSBACC, LYBAACC) | LY,LQ | 08 SEP 2024
|  |  | LYLQ1001 |  |  |  | SOMUN | NOT AVBL FOR TFC 1. ARR (LQSA, LQMO) 2. DEP LYBE | H24 | C | Segregation of arriving flows from departing flows in order to allow expeditious and uninterrupted climb or descent. VEBAR is dedicated COP for this traffic flows. | SECSI FRA | (LQSBACC, LYBAACC) | LY,LQ | 08 SEP 2024
|  |  | LYLQ1002 |  |  |  | VEBAR | NOT AVBL FOR TFC 1. DEP (LQSA, LQTZ) 2. ARR LYBE | H24 | C | Segregation of arriving flows from departing flows in order to allow expeditious and uninterrupted climb or descent. SOMUN is dedicated COP for this traffic flows. Additionally, DEP LQSA may use MITNO, OSLUD and NILKU. | SECSI FRA | (LQSBACC, LYBAACC) | LY,LQ | 08 SEP 2024
|  |  | LYLQ1003 |  |  |  | GACMO | NOT AVBL FOR TFC 1. DEP (LQSA, LQMO) 2. ARR (LYPG, LYTV) | H24 | C | Segregation of arriving flows from departing flows in order to allow expeditious and uninterrupted climb or descent. OSLUD is dedicated COP for this traffic flows. Additionally, DEP LQSA/MO may use MITNO and NILKU. | SECSI FRA | (LQSBACC, LYBAACC) | LY,LQ | 08 SEP 2024
|  |  | LYLQ1004 |  |  |  | LYBACTA | NOT AVBL FOR TFC VIA LQSBCTA AND-THEN VIA LYBACTA AND-THEN VIA LQSBCTA & ABV FL205 IN LYBACTA | H24 | S | To prevent re-entry flights between Beograd AoR and Sarajevo AoR in SECSI FRA | SECSI FRA | (LQSBACC, LYBAACC) | LY,LQ | 08 SEP 2024
|  |  | LYLR1000 |  |  |  | MAVIT | NOT AVBL FOR TFC 1. VIA LRBBFIR AND-THEN VIA (LYBAFIR, LYBAUIR) EXC a. ARR (LYBE, LYBT, LYVR) b. DEP (LRAR, LRTR) | H24 | S | To preserve unidirectional traffic flow orientation despite of lowered FRA vertical limits and at the same time to preserve usage of MAVIT point as it was prior SECSI FRA implementation. MAVIT can be used as FRA Horizontal Entry Point only for dedicated traffic flows . | SECSI FRA | (LRBBACC, LYBAACC) | LY,LR | 08 SEP 2024
|  |  | LZ2025 |  |  |  | LOLKA | ONLY AVBL FOR TFC DEP/ARR (LZKZ, LZTT) | H24 | C | To facilitate and segregate specific arriving and departing traffic |  | LZBBACC | LZ | 27 JUL 2024
|  |  | LZ2037 |  |  |  | MEBAN | NOT AVBL FOR TFC VIA LKAACTA | H24 | C | To segregate arriving/departing traffic to/from EPKK/KT |  | LZBBACC | LZ | 27 JUL 2024
|  |  | LZ2038 |  |  |  | BABKO | NOT AVBL FOR TFC 1.VIA LKAACTA 2.VIA UK | H24 | C | To segregate arriving/departing traffic to/from EPKK/KT |  | LZBBACC | LZ | 27 JUL 2024
|  |  | LZ2042 |  |  |  | KOXER | COMPULSORY FOR TFC DEP LOWW & ARR LZIB ---------- NOT AVBL FOR TFC 1. VIA LKAACTA 2. VIA LH EXC VIA (TAKOS, ANEXA) | H24 ---------- H24 | S | To force traffic on city pair LOWW - LZIB to file via KOXER |  | LZBBACC | LZ | 27 JUL 2024
|  |  | LZ2050 |  |  |  | LZBBFIR | NOT AVBL FOR TFC 1. DEP LHPR & VIA (BERVA, NIT) EXC a. VIA (VAMOG P10 BERVA) b. VIA (VAMOG P10 JAN M985 NIT) | H24 | S | To force traffic to follow ATS route during climb |  | LZBBACC | LZ | 28 JAN 2025
|  |  | LZ2052 |  |  |  | LZBBFIR | NOT AVBL FOR TFC 1. DEP LKTB EXC a. VIA (ODNEM M748 BERVA) b. VIA (MAKAL P27 RUTKI) c. VIA (MAKAL DCT KOPAT) d. ARR LZZI | H24 | S | To force traffic to follow ATS route during climb |  | LZBBACC | LZ | 28 JAN 2025
|  |  | LZ2053 |  |  |  | LZBBFIR | NOT AVBL FOR TFC 1. DEP (LOAN, LOAV) EXC a. VIA (KOXER Z649 XENAK M985 JAN) b. VIA (ADAMA Z648 VEDER) c. VIA (KOXER Z649 XENAK DCT KUFIK) d. VIA (KOXER Z649 XENAK L175 ANEXA) e. VIA (ADAMA Z647 ANEXA) f. ARR LZ** | H24 | S | To force traffic to follow ATS route during climb |  | LZBBACC | LZ | 28 JAN 2025
|  |  | LZ2055 |  |  |  | LZBBFIR | NOT AVBL FOR TFC DEP UKLU EXC VIA (MALBE N190 KSC) | H24 | S | To force traffic to follow ATS route during climb |  | LZBBACC | LZ | 27 JUL 2024
|  |  | LZ2061 |  |  |  | LZBBFIR | NOT AVBL FOR TFC ARR LHPA & VIA (XOMBA, TABIN) EXC VIA (TABIN P974 XOMBA) | H24 | S | To force traffic to follow ATS route during descent |  | LZBBACC | LZ | 27 JUL 2024
|  |  | LZ2062 |  |  |  | LZBBFIR | NOT AVBL FOR TFC ARR LHPR VIA (XOMBA, TABIN) EXC VIA (NIT L616 TABIN P974 XOMBA) | H24 | S | To force traffic to follow ATS route during descent |  | LZBBACC | LZ | 27 JUL 2024
|  |  | LZ2064 |  |  |  | LZBBFIR | NOT AVBL FOR TFC 1. ARR LKKU EXC a. VIA (ABITU P41 MAVOR) b. VIA (KOPAT DCT MAKAL) c. VIA (BERVA P10 MAVOR) & RFL BLW FL135 IN LZBBCTA d. DEP LZZI e. VIA (ZLA P27 MAKAL) | H24 | S | To force traffic to follow ATS routes |  | LZBBACC | LZ | 27 JUL 2024
|  |  | LZ2065 |  |  |  | LZBBFIR | NOT AVBL FOR TFC 1. ARR (LOAN, LOAV) EXC a. VIA (OKR L856 MAREG) b. VIA (OKR M141 TOVKA) c. DEP (LZIB, LZMC, LZPP) | H24 | S | To force traffic to follow ATS route during climb |  | LZBBACC | LZ | 28 JAN 2025
|  |  | LZ2067 |  |  |  | LZBBFIR | NOT AVBL FOR TFC ARR UKLU EXC VIA (KSC N190 MALBE) | H24 | S | To force traffic to follow ATS route during climb |  | LZBBACC | LZ | 27 JUL 2024
|  |  | LZ2086 |  |  |  | KALIF | COMPULSORY FOR TFC 1. ARR (LZIB, LZMC, LZPP) & VIA (LHCCNORTH, LHCCEAST) AND-THEN VIA TURIS 2. DEP (LZIB, LZMC, LZPP) & VIA TURIS AND-THEN VIA (LHCCNORTH, LHCCEAST) | H24 | S | To facilitate arrivals to LZIB/MC/PP |  | LZBBACC | LZ | 27 JUL 2024
|  |  | LZ2087 |  |  |  | LZBBFIR | NOT AVBL FOR TFC 1. DEP (LHKE, LHTL) EXC a. VIA (LITKU Y301 KALIF) b. VIA LHCCNORTH c. VIA (BADOV DCT KATQA) d. VIA (BADOV P41 ABITU) & RFL BLW FL245 AT (BADOV P41 ABITU) e. ARR (LZIB, LZMC, LZPP) | H24 | C | To eliminate unwanted traffic flows |  | LZBBACC | LZ | 28 JAN 2025
|  |  | LZ2088 |  |  |  | VAPUS | COMPULSORY FOR TFC VIA LO AND-THEN VIA SKARY | H24 | C | To control the flow with crossing traffic from LKAA |  | LZBBACC | LZ | 27 JUL 2024
|  |  | LZ2573 | P974 | XOMBA | TABIN |  | ONLY AVBL FOR TFC 1. ARR (LZIB, LZMC, LKKU, LKMT, LKTB) 2. DEP (LHPA, LHPR) ---------- COMPULSORY FOR TFC DEP LHPA & VIA TABIN | H24 ---------- H24 | C | To segregate arriving/departing traffic from overflying traffic. |  |  | LZ | 27 JUL 2024
|  |  | LZ2576 |  |  |  | ARFOX | ONLY AVBL FOR TFC 1. ARR (LHBP, LHKE, LHTL) 2. VIA (* M748 ERGOM) | H24 | C | To segregate arriving traffic from overflying traffic |  | LZBBACC | LZ | 27 JUL 2024
|  |  | LZ2584 |  |  |  | BERVA | COMPULSORY FOR TFC 1. ARR/DEP LHPR & VIA LKAAFIR 2. ARR LZ** & VIA (PEPIK, ODNEM, MAVOR) EXC ARR LZMC 3. ARR/DEP LKMT & VIA LZBBWEST | 1. H24 2. H24 3. (LZTRA4A, LZTRA4B) ACT | S | 1. To facilitate arrivals/departures to/from LHPR 2. To facilatate arrivals/departures to/from LZBB 3. To facilatate arrivals/departures to/from LKMT |  | LZBBACC | LZ | 27 JUL 2024
|  |  | LZ2585 |  |  |  | TABIN | NOT AVBL FOR TFC ARR/DEP LHPA & RFL ABV FL245 IN LZ EXC VIA (MAVOR, MOMEP, UPIVA, TURIS, KUFIK) | H24 | S | To facilitate arrivals/departures to/from LHPA |  | LZBBACC | LZ | 27 JUL 2024
|  |  | LZ2590 |  |  |  | ROBTU | COMPULSORY FOR TFC VIA EPWWR AND-THEN VIA (KENIN, KARIL) | H24 | S | Compulsory intermediate point due to Level parity |  | LZBBACC | LZ | 27 JUL 2024
|  |  | LZ2591 |  |  |  | LENOV | COMPULSORY FOR TFC ARR (EPKK, EPKT) & VIA (MALBE, KENIN, KEKED, LASOT) | H24 | S | To facilitate arrivals to EPKK/EPKT |  | LZBBACC | LZ | 27 JUL 2024
|  |  | LZ2593 |  |  |  | LASOT | NOT AVBL FOR TFC 1. VIA (MEBAN, SUPAK, PODAN, GAWOR, KEFIR, LADOB, MALBE, SKARY) 2. VIA LHCCCTA | H24 | S | 1. To facilitate entry/exit from/to Lviv FIR 2. To avoid sector clipping through LZBB of the E-W flow via UKLV and LHCC |  | LZBBACC | LZ | 27 JUL 2024
|  |  | LZ2594 |  |  |  | SKARY | NOT AVBL FOR TFC VIA LKAACTA | H24 | S | To avoid sector clipping through LZBB of the E-W flow via EPWW and LKAA |  | LZBBACC | LZ | 27 JUL 2024
|  |  | LZ2600 |  |  |  | TAKOS | NOT AVBL FOR TFC ARR/DEP (LZKZ, LZTT) & VIA LHCCEAST | H24 | S | To avoid sector clipping through LZBB to LHCC EAST sector |  | LZBBACC | LZ | 27 JUL 2024
|  |  | LZ2603 |  |  |  | MALBE | NOT AVBL FOR TFC 1. VIA (ADAMA, GAWOR, KEFIR, PODAN) 2. ARR/DEP (UKLL, UKLI) & ABV FL315 AT MALBE | H24 | S | 1. To avoid re-entry to LZBB 2. Harmonization of FPL route with FLAS in LoA |  | LZBBACC | LZ | 27 JUL 2024
|  |  | LZ2605 |  |  |  | LADOB | NOT AVBL FOR TFC 1. VIA EP 2. DEP (UKLL, UKLI) & ABV FL305 AT LADOB | H24 | S | To avoid sector clipping via LZBB 2. Harmonization of FPL route with FLAS in LoA |  | LZBBACC | LZ | 27 JUL 2024
|  |  | LZ2607 |  |  |  | LZBBFIR | NOT AVBL FOR TFC ARR/DEP LZ** & ABV FL245 IN LZ EXC ARR/DEP (LZIB, LZPP, LZZI, LZSL, LZTT, LZKZ) | H24 | S | To force the traffic ARR/DEP uncontrolled airports to enter/leave FIR below FRA vertical limits within Bratislava CTA |  | LZBBACC | LZ | 27 JUL 2024
|  |  | LZ2608 |  |  |  | BABNI | COMPULSORY FOR TFC ARR (LOAN, LOAV, LOWW) & VIA EPWWCTA AND-THEN VIA LZBBCTA EXC VIA (KOPAT DCT ETIPA) | H24 | S | To avoid planning near LKAA boarder |  | LZBBACC | LZ | 27 JUL 2024
|  |  | LZ2610 | M66 | BABKO | UMARY |  | ONLY AVBL FOR TFC ARR LZ** | H24 | S | To segregate arriving/departing traffic from overflying traffic |  | LZBBACC | LZ | 27 JUL 2024
|  |  | LZ2611 |  |  |  | LZBBFIR | NOT AVBL FOR TFC 1. ARR (LHKE, LHTL) EXC a. VIA (NIT M748 ARFOX) b. VIA (MAREG DCT ANEXA) c. VIA (XENAK L175 ANEXA) d. VIA (ADAMA Z647 ANEXA) e. VIA EDEMU f. VIA LHCCNORTH g. VIA (TABIN Q350 ANEXA) | H24 | C | To facilitate LHBP/KE/TL arrivals. |  | LZBBACC | LZ | 28 JAN 2025
|  |  | LZ2612 |  |  |  | LZBBFIR | NOT AVBL FOR TFC 1. VIA LHCCCTA & VIA LZBBFIR & VIA UKLVCTA EXC a. VIA (MALBE, LADOB) b. RFL BLW FL245 IN LZ | H24 | S | To avoid sector clipping in LZBB |  | LZBBACC | LZ | 29 JUL 2024
|  |  | LZ2613 |  |  |  | (MALBE, LADOB) | NOT AVBL FOR TFC VIA EPWWR EXC RFL BLW FL245 IN LZBBFIR | H24 | S | To avoid the sector clipping in LZBB |  | LZBBACC | LZ | 27 JUL 2024
|  |  | LZ2614 |  |  |  | LZBBFIR | NOT AVBL FOR TFC 1. ARR (EPKK, EPKT) EXC a. VIA (MEBAN, LENOV) b. VIA LKAACTA | H24 | S | 1. To facilitate arrivals to EPKK/KT 2. Due to sector capacity flights should expect FL 300 or below at LKAA FIR boundary. |  | LZBBACC | LZ | 28 JAN 2025
|  |  | LZ2615 |  |  |  | LZBBWEST | NOT AVBL FOR TFC 1. ARR (PRAGUE_GROUP, LKKV, LKCS) EXC a. VIA (LALES, VALPI) b. VIA ODNEM i) RFL BLW FL245 IN LZBBFIR ii) DEP LZIB c. DEP (LZIB, LZPP, LZMC) & VIA MAVOR d. DEP LH** i) VIA KATQA ii) VIA (BADOV P41 MAVOR) | H24 | S | To facilitate LKAA arrivals |  | LZBBACC | LZ | 28 JAN 2025
|  |  | LZ2616 |  |  |  | LZBBFIR | NOT AVBL FOR TFC 1. ARR/DEP (LOAN, LOAV, LOWW) a. VIA LKAACTA b. VIA LHCCWS EXC ARR/DEP (LHPR, LHPA) | H24 | S | To avoid the sector clipping in LZBB |  | LZBBACC | LZ | 28 JAN 2025
|  |  | LZ2617 |  |  |  | EDEMU | NOT AVBL FOR TFC VIA (LZBBWEST, LHCCNORTH) | H24 | S | To facilitate arrivals to LHBP/KE/TL |  | LZBBACC | LZ | 27 JUL 2024
|  |  | LZ2618 |  |  |  | LZBBWEST | NOT AVBL FOR TFC ARR/DEP (LHBP, LHKE, LHTL) & VIA LHCCWS EXC ARR (LZIB, LZMC, LZPP) & VIA XOMBA | H24 | S | To avoid the sector clipping in LZBB |  | LZBBACC | LZ | 27 JUL 2024
|  |  | LZ2619 |  |  |  | LZBBWEST | NOT AVBL FOR TFC VIA BIDI (LOWWTMA,LOVVE17 AND-THEN LHCCWS) EXC ARR/DEP (LHPA, LHPR) | H24 | S | To avoid the sector clipping in LZBB |  | LZBBACC | LZ | 07 JAN 2025
|  |  | LZ2621 |  |  |  | LZBBWEST | NOT AVBL FOR TFC VIA EP & VIA LK & VIA LO EXC ARR/DEP EPKT | H24 | S | To avoid the sector clipping in LZBB |  | LZBBACC | LZ | 29 JUL 2024
|  |  | LZ2623 |  |  |  | LZBBFIR | NOT AVBL FOR TFC 1. ARR LZMC EXC a. VIA (NIT M748 BERVA) b. VIA ODNEM c. VIA (MAVOR P10 BERVA) d. RFL BLW FL135 IN LZBBFIR | H24 | S | To facilitate arrivals to LZMC |  | LZBBACC | LZ | 27 JUL 2024
|  |  | LZ2625 | M66 | UMARY | BABKO |  | ONLY AVBL FOR TFC DEP LZTT | H24 | S | To segregate arriving/departing traffic from overflying traffic |  | LZBBACC | LZ | 27 JUL 2024
|  |  | LZ2626 |  |  |  | PODAN | ONLY AVBL FOR TFC 1. VIA ((KOJOT, ROBTU) DCT PODAN) 2. VIA (PODAN DCT (HATIP, RAZEC, ROBTU)) 3. VIA (EDEMU, KEKED) 4. VIA BIDI (DUFES M857 PODAN) & RFL BLW FL195 IN LZBBCTA | H24 | S | Temporary restriction due to the crisis situation in Ukraine |  | LZBBACC | LZ | 27 JUL 2024
|  |  | LZ2627 |  |  |  | REDSI | COMPULSORY FOR TFC 1. ARR (EPKK, EPKT) & VIA (LHCCNORTH, LHCCEAST) AND-THEN VIA MEBAN EXC a. VIA (MOCON M985 MEBAN) & RFL BLW FL245 IN LZBBCTA b. VIA (KALIF DCT MEBAN) & RFL BLW FL245 IN LZBBCTA | H24 | S | To avoid sector clipping |  | LZBBACC | LZ | 27 JUL 2024
|  |  | LZ2628 |  |  |  | LZBBFIR | NOT AVBL FOR TFC 1. DEP LZMC EXC a. VIA (BERVA M748 NIT) b. VIA (ODNEM) c. VIA (BERVA P10 MAVOR) d. RFL BLW FL135 IN LZBBFIR | H24 | C | To facilitate departures from LZMC. |  | LZBBACC | LZ | 27 JUL 2024
|  |  | LZ2630 |  |  |  | LZBBWEST | NOT AVBL FOR TFC 1. VIA LHCCWEST AND-THEN XNG LZ - LK BDRY & RFL BLW FL315 IN LZBBFIR EXC a. ARR EP** b. RFL BLW FL135 IN LZBBFIR c. DEP (LHPA, LHPR, LHSA, LHSM) | H24 | C | To facilitate traffic towards LKAA |  | LZBBACC | LZ | 27 JUL 2024
|  |  | LZ2631 |  |  |  | TOKAJ | NOT AVBL FOR TFC ARR/DEP UKLU | H24 | S | Temporary Ukraine crisis restriction |  | LZBBACC | LZ | 27 JUL 2024
|  |  | LZ2632 |  |  |  | BADOV | NOT AVBL FOR TFC XNG LZ - LO BDRY | H24 | C | To eliminate unwanted traffic flows |  | LZBBACC | LZ | 27 JUL 2024
|  |  | LZ2633 |  |  |  | KEFIR | ONLY AVBL FOR TFC VIA (ROBTU DCT KEFIR) | H24 | S | Temporary restriction due to Ukraine crisis. |  | LZBBACC | LZ | 27 JUL 2024
|  |  | LZ2634 |  |  |  | LZBBWEST | NOT AVBL FOR TFC ARR LZKZ & VIA LZBBWEST AND-THEN VIA LHCCEAST | H24 | S | To avoid LZBB FIR reentering |  | LZBBACC | LZ | 27 JUL 2024
|  |  | LZ2635 |  |  |  | LZBBWEST | NOT AVBL FOR TFC 1. ARR/DEP EPWR & VIA LHCCEAST EXC a. VIA MAVOR & RFL BLW FL245 IN LZBBFIR b. VIA VALPI | H24 | S | To avoid the sector clipping in LZBB |  | LZBBACC | LZ | 27 JUL 2024
|  |  | LZ2636 |  |  |  | LZBBFIR | NOT AVBL FOR TFC 1. ARR/DEP (EP, LK) & ARR/DEP (LD, LJ, LQ, LR, LY) & ABV FL355 IN LZBBFIR 2. ARR/DEP (EP, LK) & ARR/DEP (LH, LO) & ABV FL345 IN LZBBFIR | AIRAC APR-LAST AIRAC OCT 07:00-19:00 (06:00-18:00) | C | To unload higher sectors. |  | LZBBACC | LZ | 11 MAR 2025
|  |  | LZEP1000 | M866 | BABKO | NIDOK |  | ONLY AVBL FOR TFC 1. ARR LZ** 2. DEP (EPKK, EPKT) 3. ARR (LHBP, LHKE, LHTL) & RFL BLW FL245 IN LZ | H24 | C | To segregate traffic flows in a N- S direction |  | LZBBACC | LZ,EP | 27 JUL 2024
|  |  | LZLH1000 |  |  |  | ALAMU | NOT AVBL FOR TFC 1. ARR (LHBP, LHKE, LHTL) 2. DEP LZIB | H24 | S | To force traffic via the STAR transition |  | LZBBACC | LZ,LH | 27 JUL 2024
|  |  | LZLH1004 |  |  |  | ERGOM | NOT AVBL FOR TFC ARR LHBP | H24 | S | To force traffic ARR LHBPTMA to file via ARFOX/ANEXA. |  | LZBBACC | LZ,LH | 27 JUL 2024
|  |  | LZLO1000 |  |  |  | ABLOM | NOT AVBL FOR TFC ARR LZIB ---------- NOT AVBL FOR TFC 1. VIA LHCCWS EXC ARR/DEP LHPR 2. VIA LKAACTA EXC ARR (LKKU, LKPO) 3. ARR (LHBP, LHKE, LHTL) EXC VIA (XENAK L175 ANEXA) | H24 ---------- H24 | C | To segregate LOWW departures from LZIB arrivals | SEEFRA-SECSIFRA | LZBBACC | LZ,LO | 07 OCT 2024
|  |  | LZLO1001 |  |  |  | LZBBWEST | NOT AVBL FOR TFC VIA LOVVE17 & VIA LHCCWS EXC ARR/DEP (LHPA, LHPR) | H24 | C | To avoid the sector clipping in LZBB. |  |  | LZ,LO | 02 JAN 2025
|  |  | LZLO1002 |  |  |  | LZBBWEST | NOT AVBL FOR TFC 1. VIA (LKAACTA, LKAAUTA) AND-THEN XNG LO - LZ BDRY EXC a. ARR (LHBP, LHTL, LHKE) & VIA ANEXA b. VIA LHCCEAST | H24 | C | To avoid the sector clipping in LZBB. |  |  | LZ,LO | 07 OCT 2024
|  |  | LZLO1003 |  |  |  | LZBBWEST | NOT AVBL FOR TFC 1. XNG LO - LZ BDRY AND-THEN VIA (LKAACTA, LKAAUTA) EXC a. ARR EPKT & VIA UPLAV b. ARR (LKMT, LKTB) & VIA (BERVA P10 MAVOR) | H24 | C | To avoid the sector clipping in LZBB. |  |  | LZ,LO | 07 OCT 2024
|  |  | LZLO1004 |  |  |  | LZBBWEST | NOT AVBL FOR TFC 1. XNG LZ - LO BDRY AND-THEN VIA (LKAACTA, LKAAUTA) EXC a. VIA LHCCEAST b. DEP (LZ**, LHPR, LHPA, LHBP, LHKE, LHTL) | H24 | C | To avoid the sector clipping in LZBB. |  |  | LZ,LO | 07 OCT 2024
|  |  | LZLO1005 |  |  |  | LZBBWEST | NOT AVBL FOR TFC 1. VIA (LKAACTA, LKAAUTA) AND-THEN XNG LZ - LO BDRY EXC a. DEP EPKT & VIA UPLAV b. DEP (LKMT, LKTB) & VIA (MAVOR P10 BERVA) | H24 | C | To avoid the sector clipping in LZBB. |  |  | LZ,LO | 07 OCT 2024
|  |  | LZLO1006 |  |  |  | LZBBWEST | NOT AVBL FOR TFC 1. XNG LO - LH BDRY EXC a. DEP (LOAN, LOAV, LOWW) b. ARR LZIB | H24 | C | To avoid the sector clipping in LZBB. |  |  | LZ,LO | 28 JAN 2025
|  |  | NM2207 |  |  |  | LDZOCTA | NOT AVBL FOR TFC DEP LS** AND-THEN ARR LG** | (05:00-16:00) | C | To reduce overloads in Croatia during Summer 2025. RR14LDZ scenario transformed into RAD for Summer 2025. | Possible suspension on D-1 due to convective weather | LDZACC | NM | 14 MAY 2025 | Summer2025
|  |  | UD2000 |  |  |  | (NEGAN, IRLAN) | NOT AVBL FOR TFC ARR/DEP UDYZ | H24 | S | To avoid restrictions from UBBBACC for traffic ARR and DEP UD aerodromes. |  | UDDDACC | UD | 02 JUL 2024
|  |  | UG2002 |  |  |  | TISOT | NOT AVBL FOR TFC ARR UD** | H24 | C | To segregate traffic flows and reduce complexity |  | UGGGACC | UG | 31 DEC 2021
|  |  | UG2006 | H5 | TBS | LU |  | ONLY AVBL FOR TFC DEP UG** | H24 | S | Conventional Navigation Route to be used only by domestic flights |  |  | UG | 21 MAR 2023
|  |  | UG2007 | H5 | LU | TBS |  | ONLY AVBL FOR TFC DEP UG** | H24 | S | Conventional Navigation Route to be used only by domestic flights |  |  | UG | 21 MAR 2023
|  |  | UG2008 | H7 | BT | KTS |  | ONLY AVBL FOR TFC DEP UG** | H24 | S | Conventional Navigation Route to be used only by domestic flights |  |  | UG | 21 MAR 2023
|  |  | UG2009 |  |  |  | ROLIN | NOT AVBL FOR TFC DEP UGSB | H24 | C | To segregate DEP/ARR traffic flows |  | UGGGACC | UG | 21 MAR 2023
|  |  | UG2010 |  |  |  | IZERO | ONLY AVBL FOR TFC DEP UGKO, UGSB | H24 | C | To segregate DEP/ARR traffic flows |  |  | UG | 21 MAR 2023
|  |  | UG2011 |  |  |  | KUFAN | NOT AVBL FOR TFC ARR UD** | H24 | S | To reduce complexity and segregate ARR/DEP flows to/from UD** | Alternative routing for UD** ARR are as follows: LURIS DCT DF DCT TAVRO or LURIS DCT DF DCT OGEVI | UGGGACC | UG | 12 APR 2024
|  |  | UG2012 |  |  |  | DF | COMPULSORY FOR TFC ARR UD** & VIA LURIS | H24 | S | To segregate ARR/DEP flow to/from UD** |  | UGGGACC | UG | 29 AUG 2024
|  |  | UK2015 |  |  |  | BRP | NOT AVBL FOR TFC below FL275 except 1. via P142, M856, P749 2. DEP UKKM, UKKT, UKBB, UKKK 3. ARR UKKK | H24 | S | FRAU / ATS Route Network Requirements |  | UKBVACC | UK | 01 OCT 2021
|  |  | UK2016 |  |  |  | CY | NOT AVBL FOR TFC below FL275 except 1. ARR UKKM, UKKT, UKBB, UKKK 2. via L76, P749 | H24 | S | FRAU / ATS Route Network Requirements |  | UKBVACC | UK | 01 OCT 2021
|  |  | UK2018 |  |  |  | KAFEL | NOT AVBL FOR TFC below FL275 except 1. via P27/T731 2. DEP UKKM/KT/BB/KK | H24 | S | FRAU / ATS Route Network Requirements |  | UKBVACC | UK | 31 DEC 2021
|  |  | UK2020 |  |  |  | SLV | NOT AVBL FOR TFC below FL275 except 1. via Q545, M70, M854, M986 2. ARR UKKM, UKKT, UKBB, UKKK 3. DEP UKBB, UKKK | H24 | S | FRAU / ATS Route Network Requirements |  | UKBVACC | UK | 01 OCT 2021
|  |  | UK2021 |  |  |  | ABDAR | NOT AVBL FOR TFC below FL275 except 1. via L68, M853 2. ARR UKDE | H24 | S | FRAU / ATS Route Network Requirements |  | UKDVACC | UK | 01 OCT 2021
|  |  | UK2022 |  |  |  | ABUGA | NOT AVBL FOR TFC below FL275 except 1. via M996 2. DEP UKHH | H24 | S | FRAU / ATS Route Network Requirements |  | UKDVACC | UK | 31 DEC 2021
|  |  | UK2023 |  |  |  | ABVAM | NOT AVBL FOR TFC below FL275 except 1. via M987 2. ARR UKDR | H24 | S | FRAU / ATS Route Network Requirements |  | UKDVACC | UK | 31 DEC 2021
|  |  | UK2025 |  |  |  | ADBAN | NOT AVBL FOR TFC below FL275 except 1. via L79, N983 2. dep-arr UKLL | H24 | S | FRAU / ATS Route Network Requirements |  | UKLVACC | UK | 01 OCT 2021
|  |  | UK2026 |  |  |  | AKONA | NOT AVBL FOR TFC below FL275 except 1. via L84 2. dep-arr UKDR | H24 | S | FRAU / ATS Route Network Requirements |  | UKDVACC | UK | 01 OCT 2021
|  |  | UK2027 |  |  |  | AMGOL | NOT AVBL FOR TFC below FL275 except via 1. via L981 2. ARR/DEP UKOO | H24 | S | FRAU / ATS Route Network Requirements |  | UKOVACC | UK | 31 DEC 2021
|  |  | UK2029 |  |  |  | ARPOD | NOT AVBL FOR TFC below FL275 except 1. via L76 2. DEP UKBB | H24 | S | FRAU / ATS Route Network Requirements |  | UKBVACC | UK | 01 OCT 2021
|  |  | UK2030 |  |  |  | BANID | NOT AVBL FOR TFC below FL275 except via 1. via L140 2. ARR/DEP UKOO | H24 | S | FRAU / ATS Route Network Requirements |  | UKOVACC | UK | 31 DEC 2021
|  |  | UK2031 |  |  |  | BEVRO | NOT AVBL FOR TFC below FL275 except 1. via M64 2. dep-arr UKHP | H24 | S | FRAU / ATS Route Network Requirements |  | UKDVACC | UK | 01 OCT 2021
|  |  | UK2032 |  |  |  | BUDUK | NOT AVBL FOR TFC below FL275 except 1. via M986 2. ARR UKBB/KK | H24 | S | FRAU / ATS Route Network Requirements |  | UKBVACC | UK | 31 DEC 2021
|  |  | UK2033 |  |  |  | BULIG | NOT AVBL FOR TFC below FL275 except 1. via Z633, M70 2. dep-arr UKDD, UKDE | H24 | S | FRAU / ATS Route Network Requirements |  | UKDVACC | UK | 01 OCT 2021
|  |  | UK2034 |  |  |  | BUNAG | NOT AVBL FOR TFC below FL275 except via 1. via T219 2. DEP UKOO | H24 | S | FRAU / ATS Route Network Requirements |  | UKOVACC | UK | 31 DEC 2021
|  |  | UK2036 |  |  |  | DITIX | NOT AVBL FOR TFC below FL275 except 1. via N604, L63 2. dep-arr UKDE | H24 | S | FRAU / ATS Route Network Requirements |  | UKDVACC | UK | 11 JUN 2021
|  |  | UK2037 |  |  |  | DORER | NOT AVBL FOR TFC below FL275 except 1. via P142, L980 2. dep-arr UKLR | H24 | S | FRAU / ATS Route Network Requirements |  | (UKLVACC, UKBVACC) | UK | 01 OCT 2021
|  |  | UK2038 |  |  |  | ELNIK | NOT AVBL FOR TFC below FL275 except via 1. via N180 2. DEP UKBB/KK | H24 | S | FRAU / ATS Route Network Requirements |  | UKBVACC | UK | 31 DEC 2021
|  |  | UK2040 |  |  |  | GIDNO | NOT AVBL FOR TFC below FL275 except 1. via P727,T708, L130 2. ARR UKLR 3. DEP UKLL, UKLR | H24 | S | FRAU / ATS Route Network Requirements |  | UKLVACC | UK | 01 OCT 2021
|  |  | UK2042 |  |  |  | GORKU | NOT AVBL FOR TFC below FL275 except 1. via L984 / M860 / P27 2. ARR/DEP UKLL | H24 | S | FRAU / ATS Route Network Requirements |  | UKLVACC | UK | 31 DEC 2021
|  |  | UK2043 |  |  |  | GOTAP | NOT AVBL FOR TFC below FL275 except 1. via P142 2. dep-arr UKKM, UKKT,UKKK, UKBB | H24 | S | FRAU / ATS Route Network Requirements |  | UKBVACC | UK | 01 OCT 2021
|  |  | UK2044 |  |  |  | GOTRA | NOT AVBL FOR TFC below FL275 except 1. via L981 / M991 2. ARR/DEP UKLI | H24 | S | FRAU / ATS Route Network Requirements |  | UKLVACC | UK | 31 DEC 2021
|  |  | UK2045 |  |  |  | ILTUK | NOT AVBL FOR TFC below FL275 except 1. via M986, Y521 2. dep-arr UKLI | H24 | S | FRAU / ATS Route Network Requirements |  | UKLVACC | UK | 01 OCT 2021
|  |  | UK2046 |  |  |  | IRBOL | NOT AVBL FOR TFC below FL275 except via 1. via M986 2. DEP UKBB/KK | H24 | S | FRAU / ATS Route Network Requirements |  | UKBVACC | UK | 31 DEC 2021
|  |  | UK2047 |  |  |  | KESAM | NOT AVBL FOR TFC below FL275 except 1. via M987, Y197 2. dep-arr UKDR, UKON | H24 | S | FRAU / ATS Route Network Requirements |  | (UKBVACC, UKDVACC, UKOVACC) | UK | 11 JUN 2021
|  |  | UK2048 |  |  |  | KOKUP | NOT AVBL FOR TFC below FL275 except 1. via M423 / N195 / P26 / Q560 2. ARR/DEP UKLL/LI | H24 | S | FRAU / ATS Route Network Requirements |  | UKLVACC | UK | 31 DEC 2021
|  |  | UK2049 |  |  |  | KOROP | NOT AVBL FOR TFC below FL275 except 1. via Y524, L984 2. dep-arr UKWW | H24 | S | FRAU / ATS Route Network Requirements |  | (UKLVACC, UKBVACC) | UK | 01 OCT 2021
|  |  | UK2050 |  |  |  | KOSAK | NOT AVBL FOR TFC below FL275 except 1. via Y179, L743, N190 2. ARR UKOH, UKON 3. DEP UKOO, UKOH, UKON | H24 | S | FRAU / ATS Route Network Requirements |  | UKOVACC | UK | 11 JUN 2021
|  |  | UK2051 |  |  |  | KOSIR | NOT AVBL FOR TFC below FL275 except 1. via L69 2. ARR/DEP UKDD | H24 | S | FRAU / ATS Route Network Requirements |  | UKDVACC | UK | 31 DEC 2021
|  |  | UK2053 |  |  |  | KOVUS | NOT AVBL FOR TFC below FL275 except 1. via L130, M860, P26, M983 2. dep-arr UKLL | H24 | S | FRAU / ATS Route Network Requirements |  | UKLVACC | UK | 01 OCT 2021
|  |  | UK2054 |  |  |  | KUROS | NOT AVBL FOR TFC below FL275 except 1. via M986 / N180 / T219 2. DEP UKKM/KT/BB/KK | H24 | S | FRAU / ATS Route Network Requirements |  | UKBVACC | UK | 31 DEC 2021
|  |  | UK2055 |  |  |  | KUROR | NOT AVBL FOR TFC below FL275 except 1. via L75 2. dep-arr UKDR | H24 | S | FRAU / ATS Route Network Requirements |  | UKDVACC | UK | 01 OCT 2021
|  |  | UK2056 |  |  |  | KUSAK | NOT AVBL FOR TFC below FL275 except 1. via L981 2. ARR/DEP UKLL/LI | H24 | S | FRAU / ATS Route Network Requirements |  | UKLVACC | UK | 31 DEC 2021
|  |  | UK2057 |  |  |  | KUVAL | NOT AVBL FOR TFC below FL275 except 1. via M856 2. ARR UKBB/KK 3. DEP UKBB | H24 | S | FRAU / ATS Route Network Requirements |  | UKBVACC | UK | 31 DEC 2021
|  |  | UK2059 |  |  |  | LAPVA | NOT AVBL FOR TFC below FL275 except 1. via P27, M70, P142, L67 2. dep-arr UKBB, UKKK | H24 | S | FRAU / ATS Route Network Requirements |  | UKBVACC | UK | 01 OCT 2021
|  |  | UK2060 |  |  |  | LIDNO | NOT AVBL FOR TFC below FL275 except via 1. via M854/N180 2. ARR UKKK/BB | H24 | S | FRAU / ATS Route Network Requirements |  | UKBVACC | UK | 31 DEC 2021
|  |  | UK2061 |  |  |  | LOPNU | NOT AVBL FOR TFC below FL275 except 1. via Y524 2. dep-arr UKLN | H24 | S | FRAU / ATS Route Network Requirements |  | UKLVACC | UK | 01 OCT 2021
|  |  | UK2062 |  |  |  | LUKOL | NOT AVBL FOR TFC below FL275 except via 1. via T515 2. ARR UKKK/BB | H24 | S | FRAU / ATS Route Network Requirements |  | UKBVACC | UK | 31 DEC 2021
|  |  | UK2063 |  |  |  | LULAP | NOT AVBL FOR TFC below FL275 except 1. via P142 2. dep-arr UKKK, UKBB | H24 | S | FRAU / ATS Route Network Requirements |  | UKBVACC | UK | 01 OCT 2021
|  |  | UK2065 |  |  |  | MOKAD | NOT AVBL FOR TFC below FL275 except 1. via M987 2. dep_arr UKOO, UKON | H24 | S | FRAU / ATS Route Network Requirements |  | UKOVACC | UK | 11 JUN 2021
|  |  | UK2066 |  |  |  | NANIR | NOT AVBL FOR TFC below FL275 except 1. via L33 2. ARR UKBB/KK | H24 | S | FRAU / ATS Route Network Requirements |  | UKBVACC | UK | 31 DEC 2021
|  |  | UK2067 |  |  |  | NEMIP | NOT AVBL FOR TFC below FL275 except via 1. via N181 2. ARR UKBB/KK | H24 | S | FRAU / ATS Route Network Requirements |  | UKBVACC | UK | 31 DEC 2021
|  |  | UK2068 |  |  |  | NIKAD | NOT AVBL FOR TFC below FL275 except 1. via N604, L68 2. DEP UKDD | H24 | S | FRAU / ATS Route Network Requirements |  | UKDVACC | UK | 01 OCT 2021
|  |  | UK2070 |  |  |  | NIROV | NOT AVBL FOR TFC below FL275 except via 1. via L984/M991/N743/P156/T199 2. ARR UKWW/KK/BB 3. DEP UKWW | H24 | S | FRAU / ATS Route Network Requirements |  | UKBVACC | UK | 31 DEC 2021
|  |  | UK2071 |  |  |  | NITOK | NOT AVBL FOR TFC below FL275 except 1. via L986, M850, N190, N604 2. ARR UKOH | H24 | S | FRAU / ATS Route Network Requirements |  | (UKDVACC, UKOVACC) | UK | 01 OCT 2021
|  |  | UK2072 |  |  |  | ODSAN | NOT AVBL FOR TFC below FL275 except via 1. L919/L986/M854/P156 2. ARR/DEP UKOO | H24 | S | FRAU / ATS Route Network Requirements |  | UKOVACC | UK | 31 DEC 2021
|  |  | UK2074 |  |  |  | OKROT | NOT AVBL FOR TFC below FL275 except via 1. via M70/T731 2. DEP UKBB/KK | H24 | S | FRAU / ATS Route Network Requirements |  | (UKLVACC, UKBVACC) | UK | 31 DEC 2021
|  |  | UK2075 |  |  |  | ORSUS | NOT AVBL FOR TFC below FL275 except 1. via M70 / M987 2. ARR UKDD | H24 | S | FRAU / ATS Route Network Requirements |  | UKDVACC | UK | 31 DEC 2021
|  |  | UK2076 |  |  |  | OSLAN | NOT AVBL FOR TFC below FL275 except 1. via L69/N978 2. ARR/DEP UKDD | H24 | S | FRAU / ATS Route Network Requirements |  | UKDVACC | UK | 31 DEC 2021
|  |  | UK2077 |  |  |  | PEKIT | NOT AVBL FOR TFC below FL275 except 1. via P749, L67, L980 2. ARR UKBB, UKKK, UKHP 3. DEP UKDD, UKHP | H24 | S | FRAU / ATS Route Network Requirements |  | (UKBVACC, UKDVACC) | UK | 01 OCT 2021
|  |  | UK2079 |  |  |  | POBED | NOT AVBL FOR TFC below FL275 except 1. via Q545 2. dep-arr UKLI, UKLN | H24 | S | FRAU / ATS Route Network Requirements |  | UKLVACC | UK | 01 OCT 2021
|  |  | UK2080 |  |  |  | POGER | NOT AVBL FOR TFC below FL275 except 1. via Q545 2. dep-arr UKWW | H24 | S | FRAU / ATS Route Network Requirements |  | UKDVACC | UK | 01 OCT 2021
|  |  | UK2081 |  |  |  | RAPUL | NOT AVBL FOR TFC below FL275 except 1. via L140, L986, Y179, M614, T504, Y197 2. dep-arr UKOH, UKON | H24 | S | FRAU / ATS Route Network Requirements |  | UKOVACC | UK | 11 JUN 2021
|  |  | UK2082 |  |  |  | RATNO | NOT AVBL FOR TFC below FL275 except via 1. via M987 2. ARR/DEP UKOO | H24 | S | FRAU / ATS Route Network Requirements |  | UKOVACC | UK | 31 DEC 2021
|  |  | UK2083 |  |  |  | RELNO | NOT AVBL FOR TFC below FL275 except via 1. via M861/P727 2. ARR/DEP UKLR | H24 | S | FRAU / ATS Route Network Requirements |  | UKLVACC | UK | 31 DEC 2021
|  |  | UK2084 |  |  |  | REPLI | NOT AVBL FOR TFC below FL275 except 1. via L84, M991 2. dep-arr UKDR | H24 | S | FRAU / ATS Route Network Requirements |  | (UKBVACC, UKDVACC) | UK | 01 OCT 2021
|  |  | UK2085 |  |  |  | RIMOS | NOT AVBL FOR TFC below FL275 except 1. via L981/P727 2. ARR/DEP UKLN | H24 | S | FRAU / ATS Route Network Requirements |  | UKLVACC | UK | 31 DEC 2021
|  |  | UK2086 |  |  |  | RITED | NOT AVBL FOR TFC below FL275 except 1. via L140, T515, L63, L64 2. dep-arr UKOH | H24 | S | FRAU / ATS Route Network Requirements |  | (UKDVACC, UKOVACC) | UK | 11 JUN 2021
|  |  | UK2087 |  |  |  | ROKOX | NOT AVBL FOR TFC below FL275 except 1. via M987,P29, Z693, L4 2. dep-arr UKHH, UKDD | H24 | S | FRAU / ATS Route Network Requirements |  | UKDVACC | UK | 01 OCT 2021
|  |  | UK2088 |  |  |  | ROLOP | NOT AVBL FOR TFC below FL275 except 1. via L75,P29, Y534 2. dep-arr UKDE | H24 | S | FRAU / ATS Route Network Requirements |  | UKDVACC | UK | 01 OCT 2021
|  |  | UK2089 |  |  |  | RUBES | NOT AVBL FOR TFC below FL275 except 1. via L84, Y518, L68, M64, Z633 2. dep-arr UKDD | H24 | S | FRAU / ATS Route Network Requirements |  | UKDVACC | UK | 01 OCT 2021
|  |  | UK2091 |  |  |  | SOLNU | NOT AVBL FOR TFC below FL275 except 1. via Q545 2. dep-arr UKLI | H24 | S | FRAU / ATS Route Network Requirements |  | UKLVACC | UK | 01 OCT 2021
|  |  | UK2092 |  |  |  | SOMON | NOT AVBL FOR TFC below FL275 except 1. via M64 2. dep-arr UKDE | H24 | S | FRAU / ATS Route Network Requirements |  | UKDVACC | UK | 01 OCT 2021
|  |  | UK2095 |  |  |  | TADID | NOT AVBL FOR TFC below FL275 except 1. via L4, Y179, L64 2. DEP UKDD | H24 | S | FRAU / ATS Route Network Requirements |  | UKDVACC | UK | 11 JUN 2021
|  |  | UK2096 |  |  |  | TAKET | NOT AVBL FOR TFC below FL275 except 1. via Q545, M991 2. dep-arr UKWW | H24 | S | FRAU / ATS Route Network Requirements |  | (UKLVACC, UKBVACC) | UK | 01 OCT 2021
|  |  | UK2097 |  |  |  | TAKON | NOT AVBL FOR TFC below FL275 except 1. via M986, P26 2. dep-arr UKLI,UKLU | H24 | S | FRAU / ATS Route Network Requirements |  | UKLVACC | UK | 06 AUG 2021
|  |  | UK2098 |  |  |  | TARKA | NOT AVBL FOR TFC below FL275 except 1. via L743, M854 2. dep-arr UKOO | H24 | S | FRAU / ATS Route Network Requirements |  | UKOVACC | UK | 11 JUN 2021
|  |  | UK2099 |  |  |  | TIRPU | NOT AVBL FOR TFC below FL275 except 1. via Z924 2. dep-arr UKDD, UKDR | H24 | S | FRAU / ATS Route Network Requirements |  | UKDVACC | UK | 01 OCT 2021
|  |  | UK2101 |  |  |  | TUMBI | NOT AVBL FOR TFC below FL275 except 1. via Q545 2. dep-arr UKLN | H24 | S | FRAU / ATS Route Network Requirements |  | UKLVACC | UK | 01 OCT 2021
|  |  | UK2102 |  |  |  | TUVOG | NOT AVBL FOR TFC below FL275 except via 1. via M856/N181/P27 2. ARR UKKM/KT/KK 3. DEP UKKM/KT/BB | H24 | S | FRAU / ATS Route Network Requirements |  | UKBVACC | UK | 31 DEC 2021
|  |  | UK2103 |  |  |  | UMSOT | NOT AVBL FOR TFC below FL275 except 1. via L84, N604, Y534, Y179 2. dep-arr UKDD, UKDE | H24 | S | FRAU / ATS Route Network Requirements |  | UKDVACC | UK | 01 OCT 2021
|  |  | UK2104 |  |  |  | VABOD | NOT AVBL FOR TFC below FL275 except 1. via L980/P26 2. ARR/DEP UKLR | H24 | S | FRAU / ATS Route Network Requirements |  | UKLVACC | UK | 31 DEC 2021
|  |  | UK2105 |  |  |  | VAKOM | NOT AVBL FOR TFC below FL275 except 1. via L83 2. DEP UKOO | H24 | S | FRAU / ATS Route Network Requirements |  | UKOVACC | UK | 01 OCT 2021
|  |  | UK2106 |  |  |  | VESEL | NOT AVBL FOR TFC below FL275 except via 1. M141/M854 2. ARR/DEP UKKK/BB | H24 | S | FRAU / ATS Route Network Requirements |  | UKBVACC | UK | 31 DEC 2021
|  |  | UK2107 |  |  |  | XONKO | NOT AVBL FOR TFC below FL275 except via 1. via N617 2. DEP UKOO | H24 | S | FRAU / ATS Route Network Requirements |  | UKOVACC | UK | 31 DEC 2021
|  |  | UK2110 |  |  |  | TOPKU | NOT AVBL FOR TFC below FL275 except 1. via Z924 2. dep-arr UKDR | H24 | S | FRAU / ATS Route Network Requirements |  | (UKBVACC, UKDVACC) | UK | 01 OCT 2021
|  |  | UK2111 |  |  |  | DEMER | NOT AVBL FOR TFC below FL275 except 1. via L33, M70 2. DEP UKBB, UKKK | H24 | S | FRAU / ATS Route Network Requirements |  | UKBVACC | UK | 31 DEC 2021
|  |  | UK2112 |  |  |  | SULUM | NOT AVBL FOR TFC below FL275 except 1. via M856, N180, N145 2. ARR UKBB 3. DEP UKBB, UKKK | H24 | S | FRAU / ATS Route Network Requirements |  | UKBVACC | UK | 01 OCT 2021
|  |  | UK2113 |  |  |  | TABAV | NOT AVBL FOR TFC below FL275 except 1. via M850 2. DEP UKBB, KK | H24 | S | FRAU / ATS Route Network Requirements |  | UKBVACC | UK | 31 DEC 2021
|  |  | UK2114 |  |  |  | IZERA | NOT AVBL FOR TFC below FL275 except 1. via P142, Y536, M64 2. dep-arr UKHP | H24 | S | FRAU / ATS Route Network Requirements |  | (UKBVACC, UKDVACC) | UK | 01 OCT 2021
|  |  | UK2115 |  |  |  | LUZKA | NOT AVBL FOR TFC below FL275 except 1. via L68, M995, N604, P851, Y538 2. dep-arr UKHH | H24 | S | FRAU / ATS Route Network Requirements |  | UKDVACC | UK | 01 OCT 2021
|  |  | UK2116 |  |  |  | MODEZ | NOT AVBL FOR TFC below FL275 except 1. via M996, Y536 2. dep-arr UKHH | H24 | S | FRAU / ATS Route Network Requirements |  | UKDVACC | UK | 01 OCT 2021
|  |  | UK2117 |  |  |  | ORTEX | NOT AVBL FOR TFC below FL275 except 1. via N983, P749 2. dep-arr UKHH, UKHP | H24 | S | FRAU / ATS Route Network Requirements |  | UKDVACC | UK | 01 OCT 2021
|  |  | UK2118 |  |  |  | UDVIR | NOT AVBL FOR TFC below FL275 except 1. via P142, L32, N623, Y538, Z693 2. dep-arr UKHH | H24 | S | FRAU / ATS Route Network Requirements |  | UKDVACC | UK | 01 OCT 2021
|  |  | UK2119 |  |  |  | AMNEZ | NOT AVBL FOR TFC below FL275 except 1. via N617 2. arr UKOO | H24 | S | FRAU / ATS Route Network Requirements |  | UKOVACC | UK | 11 JUN 2021
|  |  | UK2120 |  |  |  | HONFA | NOT AVBL FOR TFC below FL275 except 1. via P156, Y179 2. dep-arr UKOO | H24 | S | FRAU / ATS Route Network Requirements |  | UKOVACC | UK | 11 JUN 2021
|  |  | UK2121 |  |  |  | DIFOX | NOT AVBL FOR TFC below FL275 except 1. via L75, M614 2. dep-arr UKDR | H24 | S | FRAU / ATS Route Network Requirements |  | UKDVACC | UK | 01 OCT 2021
|  |  | UK2125 |  |  |  | MIMKO | NOT AVBL FOR TFC below FL275 except 1. via L75, M850, T219 2. arr UKBB, UKKK | H24 | S | FRAU / ATS Route Network Requirements |  | UKBVACC | UK | 01 OCT 2021
|  |  | UK2126 |  |  |  | NIKIG | NOT AVBL FOR TFC below FL275 except 1. via M70 , P749 2. arr UKBB, UKKK | H24 | S | FRAU / ATS Route Network Requirements |  | UKBVACC | UK | 01 OCT 2021
|  |  | UK2127 |  |  |  | BITRU | NOT AVBL FOR TFC below FL275 except 1. via T504 2.DEP/ARR UKON | H24 | S | FRAU / ATS Route Network Requirements |  | UKOVACC | UK | 09 JUL 2021
|  |  | UK2128 |  |  |  | BIRMA, DIGAM, RASIL, OTPOL | ONLY AVBL AND COMPULSORY FOR TFC between [UKOVC, UKOVN] and UKOVS except via OGATA, TUREL | H24 | S | To block Cross-border DCTs between UTA Odesa-North and UTA Odesa-South |  | UKOVACC | UK | 21 FEB 2022
|  |  | UK2129 |  |  |  | ODNIV | NOT AVBL FOR TFC below FL275 except 1. via L67, L69, M64, M70, N604, P29, Z924 2. dep-arr UKDE | H24 | S | FRAU / ATS Route Network Requirements |  | UKDVACC | UK | 01 OCT 2021
|  |  | UK2130 |  |  |  | VI | NOT AVBL FOR TFC below FL275 except 1. via M141, P27, Q560 2. dep-arr UKLI, UKLU | H24 | S | FRAU / ATS Route Network Requirements |  | UKLVACC | UK | 06 AUG 2021
|  |  | YX2000 |  |  |  | EDYYUTA | NOT AVBL FOR TFC 1. ARR (EBAW, EBCI, EBCV) EXC a. VIA (IBERA, ROUSY) AND-THEN VIA (DIK Y37 BATTY) b. VIA (ROUSY DCT BATTY) c. VIA (SUSET Z310 BATAK) d. VIA (ROBEG, LARBU, TOLGI, PIROT, BASUM, ATPAQ, POVEL, KEGAB, TOLTA, WIMCI, NIE) AND-THEN VIA (ABAMI Z717 NEREL) e. VIA (LAMSO, TOPPA, LONAM, GODOS) AND-THEN VIA (ALFEN DCT ORCAV Z310 BATAK) | H24 | S | Connecting Routes to / from Maastricht UAC. Flight plans which follow one of the given route options can enter the airspace volume which is controlled by Maastricht UAC. Flight plans which follow other routes shall laterally or vertically (profile shall stay below FL245) avoid entering the airspace of Maastricht UAC. | DCT Segments Information: ROUSY DCT BATTY: RAD DCT ALFEN DCT ORCAV: RAD DCT | (EDYYUAC, EBBUACC, EDGGACC, EHAAACC) | YX | 10 FEB 2025
|  |  | YX2001 |  |  |  | EDYYUTA | NOT AVBL FOR TFC 1. DEP EBAW EXC a. VIA (DOFMU N873 EKROS L980 PAM) b. VIA (REMBA M624 RITAX) AND-THEN VIA (PITES, ROUSY, LIPNI) c. VIA (REMBA UL607 SPI) AND-THEN VIA (MATUG, LIRSU) d. VIA (DOFMU N873 SPY) e. VIA (ELDAR N853 ONUNE) AND-THEN VIA (ROBEG, LARBU, TOLGI, PIROT, POVEL, TOLTA) f. VIA (DENUT L610 RAPIX) | H24 | S | Connecting Routes to / from Maastricht UAC. Flight plans which follow one of the given route options can enter the airspace volume which is controlled by Maastricht UAC. Flight plans which follow other routes shall laterally or vertically (profile shall stay below FL245) avoid entering the airspace of Maastricht UAC. |  | EDYYUAC | YX | 13 MAY 2025
|  |  | YX2002 |  |  |  | EDYYUTA | NOT AVBL FOR TFC 1. ARR (EBBR, EBMB) EXC a. VIA (IBERA, ROUSY) AND-THEN VIA (DIK Y37 BATTY) b. VIA (ROUSY DCT BATTY) c. VIA (ADKUV DCT BATTY) d. VIA (LIRSU L608 BATTY) e. VIA (LIPNI DCT FLO) f. VIA (SUSET Z310 BATAK) g. VIA (ROBEG, LARBU, TOLGI, PIROT, BASUM, ATPAQ, POVEL, KEGAB, TOLTA, WIMCI, NIE) AND-THEN VIA (ABAMI Z717 NEREL) h. VIA (LAMSO, TOPPA, LONAM, GODOS) AND-THEN VIA (ALFEN DCT ORCAV Z310 BATAK) | H24 | S | Connecting Routes to / from Maastricht UAC. Flight plans which follow one of the given route options can enter the airspace volume which is controlled by Maastricht UAC. Flight plans which follow other routes shall laterally or vertically (profile shall stay below FL245) avoid entering the airspace of Maastricht UAC. | Route options 3, 4 and 5 are only available at night. 3. Refer to ED3719 and EBYX5001 4. Refer to ED3716 and ED3719 5. Refer to YXEB5001 DCT Segments Information: ROUSY DCT BATTY: RAD DCT ADKUV DCT BATTY: RAD DCT LIPNI DCT FLO: RAD DCT ALFEN DCT ORCAV: RAD DCT | (EDYYUAC, EBBUACC, EDGGACC, EHAAACC) | YX | 10 FEB 2025
|  |  | YX2003 |  |  |  | EDYYUTA | NOT AVBL FOR TFC 1. DEP (EBBR, EBMB) EXC a. VIA (ELDAR N853 ONUNE) AND-THEN VIA (ROBEG, LARBU, TOLGI, PIROT, POVEL, TOLTA) b. VIA (SOPOK Y863 OGLOR) c. VIA (DOFMU N873 EKROS L980 PAM) d. SID (PITES) e. SID (ROUSY) f. VIA (DOFMU N873 SPY) g. VIA (DENUT L610 RAPIX) | H24 | S | Connecting Routes to / from Maastricht UAC. Flight plans which follow one of the given route options can enter the airspace volume which is controlled by Maastricht UAC. Flight plans which follow other routes shall laterally or vertically (profile shall stay below FL245) avoid entering the airspace of Maastricht UAC. |  | EDYYUAC | YX | 13 MAY 2025
|  |  | YX2004 |  |  |  | EDYYUTA | NOT AVBL FOR TFC 1. DEP EBCI EXC a. VIA (ELDAR N853 ONUNE) AND-THEN VIA (ROBEG, LARBU, TOLGI, PIROT, POVEL, TOLTA) b. VIA (SOPOK Y863 OGLOR) c. VIA (RITAX M624 DIK M150 PITES) d. VIA (RITAX UT27 ROUSY) e. VIA (FERDI N873 VICOT) f. VIA (FERDI UY50 LUMEN L610 RAPIX) | H24 | S | Connecting Routes to / from Maastricht UAC. Flight plans which follow one of the given route options can enter the airspace volume which is controlled by Maastricht UAC. Flight plans which follow other routes shall laterally or vertically (profile shall stay below FL245) avoid entering the airspace of Maastricht UAC. |  | EDYYUAC | YX | 13 MAY 2025
|  |  | YX2005 |  |  |  | EDYYUTA | NOT AVBL FOR TFC 1. DEP EBCV EXC a. VIA (ELDAR N853 ONUNE) AND-THEN VIA (ROBEG, LARBU, TOLGI, PIROT, POVEL, TOLTA) b. VIA (SOPOK Y863 OGLOR) c. VIA (DOFMU N873 EKROS L980 PAM) d. VIA (REMBA M624 RITAX) AND-THEN VIA (PITES, ROUSY, LIPNI) e. VIA (DOFMU N873 SPY) f. VIA (LUMEN L610 RAPIX) | H24 | S | Connecting Routes to / from Maastricht UAC. Flight plans which follow one of the given route options can enter the airspace volume which is controlled by Maastricht UAC. Flight plans which follow other routes shall laterally or vertically (profile shall stay below FL245) avoid entering the airspace of Maastricht UAC. |  | EDYYUAC | YX | 13 MAY 2025
|  |  | YX2006 |  |  |  | EDYYUTA | NOT AVBL FOR TFC ARR (EBFN, EBKT, EBOS) EXC VIA 1. (IBERA, ROUSY) AND THEN VIA REMBA 2. (ADKUV, LIRSU, NVO) AND THEN VIA SOGRI 3. SUSET Z310 BATAK 4. (LAMSO, TOPPA, LONAM, GODOS) AND THEN VIA ALFEN DCT ORCAV Z310 BATAK | H24 | S | Connecting Routes to / from Maastricht UAC. Flight plans which follow one of the given route options can enter the airspace volume which is controlled by Maastricht UAC. Flight plans which follow other routes (which are not listed in column F) shall laterally or vertically (profile shall stay below FL245) avoid entering the airspace of Maastricht UAC. |  | (EDYYUAC, EHAAACC) | YX | 27 JAN 2023
|  |  | YX2007 |  |  |  | EDYYUTA | NOT AVBL FOR TFC DEP (EBFN, EBKT) except via 1. DOFMU N873 EKROS L980 PAM 2. REMBA M624 RITAX - [PITES, SUTAL, LIPNI] 3. REMBA UL607 SPI - [LIRSU, MATUG, KENUM] 4. DOFMU N873 SPY | H24 | S | Connecting Routes to / from Maastricht UAC. Flight plans which follow one of the given route options can enter the airspace volume which is controlled by Maastricht UAC. Flight plans which follow other routes (which are not listed in column F) shall laterally or vertically (profile shall stay below FL245) avoid entering the airspace of Maastricht UAC. |  | EDYYUAC | YX | 09 JUL 2021
|  |  | YX2008 |  |  |  | EDYYUTA | NOT AVBL FOR TFC 1. ARR EBLG EXC a. VIA (SUSET Z310 BATAK) b. VIA (ROBEG, LARBU,TOLGI, PIROT, BASUM, ATPAQ, POVEL, KEGAB, TOLTA, WIMCI, NIE) AND-THEN VIA (ABAMI Z717 NEREL) c. VIA (LAMSO, TOPPA, LONAM, GODOS) AND-THEN VIA (ALFEN DCT ORCAV Z310 BATAK) | H24 | S | Connecting Routes to / from Maastricht UAC. Flight plans which follow one of the given route options can enter the airspace volume which is controlled by Maastricht UAC. Flight plans which follow other routes shall laterally or vertically (profile shall stay below FL245) avoid entering the airspace of Maastricht UAC. | DCT Segments Information: ALFEN DCT ORCAV: RAD DCT | (EDYYUAC, EDGGACC, EHAAACC) | YX | 10 FEB 2025
|  |  | YX2009 |  |  |  | EDYYUTA | NOT AVBL FOR TFC 1. DEP EBLG EXC a. VIA (ELDAR N853 ONUNE) AND-THEN VIA (ROBEG, LARBU, TOLGI, PIROT, POVEL, TOLTA) b. VIA (BUB L608 DENUT L610 RAPIX) c. VIA (BUB L608 COA (L179, L608) SASKI) d. VIA (BUB M624 NIK DCT KOZUF DCT IMPOH DCT SASKI) e. VIA (GESLO N852 SUTAL) f. VIA (BUB M624 NIK L191 VICOT) | H24 | S | Connecting Routes to / from Maastricht UAC. Flight plans which follow one of the given route options can enter the airspace volume which is controlled by Maastricht UAC. Flight plans which follow other routes shall laterally or vertically (profile shall stay below FL245) avoid entering the airspace of Maastricht UAC. |  | EDYYUAC, EBBUACC, EHAAACC | YX | 13 MAY 2025
|  |  | YX2010 |  |  |  | (EDYYDUTA, EDYYHUTA) | NOT AVBL FOR TFC 1. ARR EHTW EXC a. VIA (HABFU Y348 MAWEQ Z718 OSN L980 AMSAN) b. VIA (TOLGI, TOLTA) AND-THEN VIA (APEBE L602 HMM) c. VIA (ROBEG L980 AMSAN) d. VIA (PAM L620 NYKER) | H24 | S | Connecting Routes to / from Maastricht UAC. Flight plans which follow one of the given route options can enter the airspace volume which is controlled by Maastricht UAC. Flight plans which follow other routes shall laterally or vertically (profile shall stay below FL245) avoid entering the airspace of Maastricht UAC. |  | (EDYYUAC, EDGGACC, EDWWACC, EDGGACC, EHAAACC) | YX | 10 FEB 2025
|  |  | YX2011 |  |  |  | EDYYUTA | NOT AVBL FOR TFC DEP EBOS except via 1. KOK M150 KOMOB - (PITES, SUTAL, LIPNI) 2. DOFMU N873 EKROS L980 PAM 3. FERDI UL607 REMBA M624 RITAX - [PITES, SUTAL, LIPNI] 4. FERDI UL607 SPI - [LIRSU, MATUG, KENUM] 5. DOFMU N873 SPY | H24 | S | Connecting Routes to / from Maastricht UAC. Flight plans which follow one of the given route options can enter the airspace volume which is controlled by Maastricht UAC. Flight plans which follow other routes (which are not listed in column F) shall laterally or vertically (profile shall stay below FL245) avoid entering the airspace of Maastricht UAC. |  | (EDYYUAC, EBBUACC) | YX | 29 OCT 2021
|  |  | YX2012 |  |  |  | EDYYHUTA | NOT AVBL FOR TFC ARR EDAC EXC VIA 1. POVEL Z94 KENIG 2. NOMKA L620 BIRKA | H24 | S | Connecting Routes to / from Maastricht UAC. Flight plans which follow one of the given route options can enter the airspace volume which is controlled by Maastricht UAC. Flight plans which follow other routes shall laterally or vertically (profile shall stay below FL245) avoid entering the airspace of Maastricht UAC. |  | (EDYYUAC, EDMMACC, EDWWACC) | YX | 10 AUG 2023
|  |  | YX2013 |  |  |  | EDYYHUTA | NOT AVBL FOR TFC DEP EDAC EXC VIA 1. BUMIL 2. ODLUN Y233 EMBOX L986 POVEL | H24 | S | Connecting Routes to / from Maastricht UAC. Flight plans which follow one of the given route options can enter the airspace volume which is controlled by Maastricht UAC. Flight plans which follow other routes shall laterally or vertically (profile shall stay below FL245) avoid entering the airspace of Maastricht UAC. |  | (EDYYUAC, EDMMACC, EDWWACC) | YX | 10 AUG 2023
|  |  | YX2014 |  |  |  | EDYYHUTA | NOT AVBL FOR TFC ARR (EDAE, EDAV, EDAY, EDBW, EDON) except-via 1. BUMIL L619 VIBIS L619/Z717 PODUS L619 RADEL 2. POVEL L986 MAG Z20 LULUL | H24 | S | Connecting Routes to / from Maastricht UAC. Flight plans which follow one of the given route options can enter the airspace volume which is controlled by Maastricht UAC. Flight plans which follow other routes (which are not listed in column F) shall laterally or vertically (profile shall stay below FL245) avoid entering the airspace of Maastricht UAC. |  | (EDYYUAC, EDWWACC) | YX | 24 DEC 2021
|  |  | YX2015 |  |  |  | EDYYDHOL | NOT AVBL FOR TFC ARR EDAH EXC VIA 1. BERIM L23 UDAXI 2. BUMIL 3. NEBUN | H24 | S | Connecting Routes to / from Maastricht UAC. Flight plans which follow one of the given route options can enter the airspace volume which is controlled by Maastricht UAC. Flight plans which follow other routes shall laterally or vertically (profile shall stay below FL245) avoid entering the airspace of Maastricht UAC. |  | (EDYYUAC, EDWWACC) | YX | 02 OCT 2024
|  |  | YX2016 |  |  |  | EDYYDHOL | NOT AVBL FOR TFC DEP EDAH EXC VIA 1. BERIM 2. BUMIL 3. NEBUN | H24 | S | Connecting Routes to / from Maastricht UAC. Flight plans which follow one of the given route options can enter the airspace volume which is controlled by Maastricht UAC. Flight plans which follow other routes shall laterally or vertically (profile shall stay below FL245) avoid entering the airspace of Maastricht UAC. |  | (EDYYUAC, EDWWACC) | YX | 02 OCT 2024
|  |  | YX2017 |  |  |  | EDYYHUTA | NOT AVBL FOR TFC DEP EDBM except-via 1. BUREL M736 SOGMA M748 BUMIL 2. POVEL L986 SAS | H24 | S | Connecting Routes to / from Maastricht UAC. Flight plans which follow one of the given route options can enter the airspace volume which is controlled by Maastricht UAC. Flight plans which follow other routes (which are not listed in column F) shall laterally or vertically (profile shall stay below FL245) avoid entering the airspace of Maastricht UAC. |  | (EDYYUAC, EDWWACC) | YX | 14 APR 2022
|  |  | YX2018 |  |  |  | (EDYYDUTA, EDYYHUTA) | NOT AVBL FOR TFC ARR EDDB EXC VIA 1. BATEL T207 OGBER 2. BUMIL L619 VIBIS T209 OGBER 3. NOMKA DCT RELKO T278 KLF | H24 | S | Connecting Routes to / from Maastricht UAC. Flight plans which follow one of the given route options can enter the airspace volume which is controlled by Maastricht UAC. Flight plans which follow other routes shall laterally or vertically (profile shall stay below FL245) avoid entering the airspace of Maastricht UAC. |  | (EDYYUAC, EDUUUAC, EDWWACC) | YX | 10 AUG 2023
|  |  | YX2019 |  |  |  | (EDYYDUTA, EDYYHUTA) | NOT AVBL FOR TFC 1. DEP EDDB EXC a. VIA (SUKIP M748 BUMIL) b. VIA (SUKIP M748 GURLO Z870 NEBUN) c. VIA (SUKIP Y206 BUREL P203 HLZ L980 SAS) d. VIA (LOGDO Z20 MAG L986 POVEL) e. VIA (LOGDO Z20 MAG Z92 ABGUS) | H24 | S | Connecting Routes to / from Maastricht UAC. Flight plans which follow one of the given route options can enter the airspace volume which is controlled by Maastricht UAC. Flight plans which follow other routes shall laterally or vertically (profile shall stay below FL245) avoid entering the airspace of Maastricht UAC. |  | EDYYUAC, EDUUUAC, EDWWACC | YX | 14 DEC 2024
|  |  | YX2020 |  |  |  | EDYYHUTA | NOT AVBL FOR TFC ARR (EDBC, EDBM) except-via 1. BUMIL L619 PITEN Z998 BIRMO M736 BUREL 2. SAS L986 MAG 3. HLZ M852 POVEL L986 MAG | H24 | S | Connecting Routes to / from Maastricht UAC. Flight plans which follow one of the given route options can enter the airspace volume which is controlled by Maastricht UAC. Flight plans which follow other routes (which are not listed in column F) shall laterally or vertically (profile shall stay below FL245) avoid entering the airspace of Maastricht UAC. |  | (EDYYUAC, EDWWACC) | YX | 14 APR 2022
|  |  | YX2021 |  |  |  | EDYYHUTA | NOT AVBL FOR TFC DEP EDBC except-via 1. MAG M736 SOGMA M748 BUMIL 2. MAG L986 SAS | H24 | S | Connecting Routes to / from Maastricht UAC. Flight plans which follow one of the given route options can enter the airspace volume which is controlled by Maastricht UAC. Flight plans which follow other routes (which are not listed in column F) shall laterally or vertically (profile shall stay below FL245) avoid entering the airspace of Maastricht UAC. |  | (EDYYUAC, EDWWACC) | YX | 14 APR 2022
|  |  | YX2022 |  |  |  | (EDYYHUTA, EDYYDUTA) | NOT AVBL FOR TFC ARR EDBH except via (1. HAM L23 TAGOB M726 ROSOK Q800 GASBO. 2. GARLU P717 BKD M726 ROSOK Q800 GASBO) | H24 | S | Connecting Routes to / from Maastricht UAC. Flight plans which follow one of the given route options can enter the airspace volume which is controlled by Maastricht UAC. Flight plans which follow other routes (which are not listed in column F) shall laterally or vertically (profile shall stay below FL245) avoid entering the airspace of Maastricht UAC. |  | (EDYYUAC, EDWWACC) | YX | 31 DEC 2021
|  |  | YX2023 |  |  |  | (EDYYHUTA, EDYYDUTA) | NOT AVBL FOR TFC DEP EDBH except-via (1. GASBO Q800 ROSOK M726 TAGOB L23 BERIM, 2. GASBO Q800 ROSOK M726 BKD P717 GARLU) | H24 | S | Connecting Routes to / from Maastricht UAC. Flight plans which follow one of the given route options can enter the airspace volume which is controlled by Maastricht UAC. Flight plans which follow other routes (which are not listed in column F) shall laterally or vertically (profile shall stay below FL245) avoid entering the airspace of Maastricht UAC. |  | (EDYYUAC, EDWWACC) | YX | 31 DEC 2021
|  |  | YX2024 |  |  |  | EDYYHUTA | NOT AVBL FOR TFC ARR EDDE EXC VIA 1. POVEL Z94 GALMA 2. NORTA DCT ADMOS | H24 | S | Connecting Routes to / from Maastricht UAC. Flight plans which follow one of the given route options can enter the airspace volume which is controlled by Maastricht UAC. Flight plans which follow other routes shall laterally or vertically (profile shall stay below FL245) avoid entering the airspace of Maastricht UAC. |  | (EDYYUAC, EDMMACC, EDWWACC) | YX | 10 AUG 2023
|  |  | YX2025 |  |  |  | EDYYHUTA | NOT AVBL FOR TFC DEP EDDE EXC VIA BIRKA M852 POVEL | H24 | S | Connecting Routes to / from Maastricht UAC. Flight plans which follow one of the given route options can enter the airspace volume which is controlled by Maastricht UAC. Flight plans which follow other routes shall laterally or vertically (profile shall stay below FL245) avoid entering the airspace of Maastricht UAC. |  | (EDYYUAC, EDWWACC) | YX | 05 MAR 2024
|  |  | YX2026 |  |  |  | EDYYUTA | NOT AVBL FOR TFC 1. ARR (EDFE, EDFZ) EXC VIA a. (SOGPO, NAPRO, NOLRU) AND-THEN VIA (DIXAT T149 LIPMI) b. KOK AND-THEN VIA (SPI T180 NIVNU) c. (IBERA, ROUSY, LUTAX) AND-THEN VIA (DIK T856 NIVNU) d. (RIMET T157 KERAX) e. (IBERA, ROUSY, LIPNI) AND-THEN VIA (LIMGO Z111 RAMOB) | H24 | S | Connecting Routes to / from Maastricht UAC. Flight plans which follow one of the given route options can enter the airspace volume which is controlled by Maastricht UAC. Flight plans which follow other routes shall laterally or vertically (profile shall stay below FL245) avoid entering the airspace of Maastricht UAC. |  | EDYYUAC, EDGGACC | YX | 10 AUG 2024
|  |  | YX2027 |  |  |  | EDYYUTA | NOT AVBL FOR TFC DEP EDDG EXC VIA 1. OSN M170 BASUM 2. DOMEG N853 QATJA Y841 KENUM AND THEN VIA (LNO, GESLO) 3. RKN (L980, L602) FLEVO L980 PAM 4. OSN L980 SAS 5. RKN (L602, L980) FLEVO L602 SPY | H24 | S | Connecting Routes to / from Maastricht UAC. Flight plans which follow one of the given route options can enter the airspace volume which is controlled by Maastricht UAC. Flight plans which follow other routes shall laterally or vertically (profile shall stay below FL245) avoid entering the airspace of Maastricht UAC. |  | (EDYYUAC, EDGGACC, EDWWACC) | YX | 15 JUL 2023
|  |  | YX2030 |  |  |  | EDYYUTA | NOT AVBL FOR TFC ARR EDDK EXC VIA 1. (IBERA, ROUSY, LUTAX) AND THEN VIA DIK N853 ARCKY T853 IBESA T860 ERUKI T856 DEPOK 2. PAM L620 SONEB Z841 GETNI T858 KOPAG 3. (LARBU, POVEL, TOLTA) AND THEN PODER Z189 RUNER T858 KOPAG 4. KOK AND THEN VIA REMBA UL607 SPI T857 DENOV T861 ERUKI T856 DEPOK 5. ARDEN DCT KOMOB DCT IBESA T860 ERUKI T856 DEPOK | H24 | S | Connecting Routes to / from Maastricht UAC. Flight plans which follow one of the given route options can enter the airspace volume which is controlled by Maastricht UAC. Flight plans which follow other routes shall laterally or vertically (profile shall stay below FL245) avoid entering the airspace of Maastricht UAC. |  | (EDYYUAC, EBBUACC, EDGGACC, EHAAACC) | YX | 15 JUL 2023
|  |  | YX2037 |  |  |  | EDYYUTA | NOT AVBL FOR TFC 1. ARR (EDDH, EDHI) EXC a. VIA (BASUM Y850 MUBZI M105 RIBSO) b. VIA (ROCZO DCT OGFON DCT ABFAD DCT OSTOR T904 RIBSO) c. VIA (ABGUS DCT DIRBO T902 RARUP) d. VIA (ELNAT P605 NOLGO) e. VIA (NATSU Y150 TOLGI DCT SAS P605 NOLGO) f. VIA (PABCO M105 RIBSO) g. VIA (ANZIV, ROSUX) AND-THEN VIA (WRB Y867 TOLGI DCT SAS P605 NOLGO) h. VIA (GASTU DCT OSTOR T904 RIBSO) | H24 | S | Connecting Routes to / from Maastricht UAC. Flight plans which follow one of the given route options can enter the airspace volume which is controlled by Maastricht UAC. Flight plans which follow other routes shall laterally or vertically (profile shall stay below FL245) avoid entering the airspace of Maastricht UAC. | DCT Segments Information: ROCZO DCT OGFON: RAD DCT ROCZO DCT OGFON: FRA DCT (EDYYFRA) OGFON DCT ABFAD: RAD DCT OGFON DCT ABFAD: FRA DCT (EDYYFRA) ABFAD DCT OSTOR: RAD DCT ABGUS DCT DIRBO: FRA DCT (EDYYFRA) TOLGI DCT SAS: FRA DCT (EDYYFRA) GASTU DCT OSTOR: RAD DCT | (EDYYUAC, EDWWACC) | YX | 31 MAY 2025
|  |  | YX2038 |  |  |  | EDYYUTA | NOT AVBL FOR TFC 1. DEP EDDH EXC a. VIA (HABFU Y348 MAWEQ) b. VIA (AMLUH M852 DENIX DCT (RIMET, ZUCKA)) c. VIA (ELSOB L619 OSTOR DCT ABFAD DCT OGFON) d. VIA (WSN N125 ITMIZ) e. VIA (IDEKO N850 NIE) f. VIA (LUGEG P605 MEGAR) g. VIA (SOKWO T814 EXNEL M105 AMRAK) h. VIA (ELSOB Y348 OMWEG DCT BADOS) i. VIA (AMLUH M852 DENIX DCT OBATU) | H24 | S | Connecting Routes to / from Maastricht UAC. Flight plans which follow one of the given route options can enter the airspace volume which is controlled by Maastricht UAC. Flight plans which follow other routes shall laterally or vertically (profile shall stay below FL245) avoid entering the airspace of Maastricht UAC. | DCT Segments Information: DENIX DCT RIMET: RAD DCT DENIX DCT ZUCKA: RAD DCT DENIX DCT OBATU: RAD DCT OSTOR DCT ABFAD: RAD DCT ABFAD DCT OGFON: RAD DCT ABFAD DCT OGFON: FRA DCT (EDYYFRA) OMWEG DCT BADOS: RAD DCT OMWEG DCT BADOS: FRA DCT (EDYYFRA) | (EDYYUAC, EDWWACC) | YX | 15 FEB 2025
|  |  | YX2040 |  |  |  | EDYYUTA | NOT AVBL FOR TFC DEP EDDK EXC VIA 1. NVO Y868 NAVAK DCT DENUT AND THEN VIA (RAPIX ,SASKI) 2. PODIP Y867 PELUN DCT ANZIV DCT WRB 3. NVO Y868 NAVAK Z283 SOPOK AND THEN VIA (TOLVU, ROUSY, LIPNI) 4. NVO Y868 NAVAK Z283 LNO DCT RASCA 5. WYP P64 TENLI (L980, L602) FLEVO L980 PAM 6. NVO Y868 SOGRI AND THEN VIA (RAPIX ,SASKI) 7. NVO Y868 SOGRI UM617 CIV 8. WYP P64 TENLI (L602, L980) FLEVO L602 SPY 9. NVO DCT SOPOK AND THEN VIA (TOLVU, ROUSY, LIPNI) | H24 | S | Connecting Routes to / from Maastricht UAC. Flight plans which follow one of the given route options can enter the airspace volume which is controlled by Maastricht UAC. Flight plans which follow other routes shall laterally or vertically (profile shall stay below FL245) avoid entering the airspace of Maastricht UAC. |  | (EDYYUAC, EDGGACC, EDWWACC, EHAAACC) | YX | 15 JUL 2023
|  |  | YX2041 |  |  |  | EDYYUTA | NOT AVBL FOR TFC 1. ARR EDDL EXC a. VIA (KEGAB, ROBEG, PIROT, NIE) AND-THEN VIA (DENOL T851 HALME) b. VIA (TOLGI, TOLTA) AND-THEN VIA (APEBE L602 HMM T851 HALME) c. VIA (IBERA, ROUSY, LUTAX) AND-THEN VIA (DIK N853 ARCKY T853 NVO T857 BIKMU) d. VIA (ARDEN DCT KOMOB T859 NVO T857 BIKMU) e. VIA (PAM P62 PISAP) f. VIA KOK AND-THEN VIA (SPI Y862 KENUM M170 NVO T857 BIKMU) g. VIA (ATPAQ Z529 HMM T851 HALME) | H24 | S | Connecting Routes to / from Maastricht UAC. Flight plans which follow one of the given route options can enter the airspace volume which is controlled by Maastricht UAC. Flight plans which follow other routes shall laterally or vertically (profile shall stay below FL245) avoid entering the airspace of Maastricht UAC. | DCT Segments Information: ARDEN DCT KOMOB: FRA DCT (EDYYFRA) | (EDYYUAC, EDGGACC, EDWWACC, EHAAACC) | YX | 10 FEB 2025
|  |  | YX2042 |  |  |  | EDYYUTA | NOT AVBL FOR TFC 1. DEP EDDL EXC a. VIA (MEVEL Y850 BASUM) b. VIA (MEVEL L179 MISRI Z851 ELTUK Z47 EXOBA) AND-THEN VIA (NOMKA, TOLGI, TOLTA) c. VIA (NETEX DCT RASCA) d. VIA (MODRU Z283 LNO DCT RASCA) e. VIA (MODRU Z283 SOPOK) AND-THEN VIA (ROUSY, LIPNI, TOLVU) f. VIA (NETEX Z282 DIBIR L179 ELSIK) AND-THEN VIA (RAPIX, SASKI) g. VIA (MEVEL L179 MISRI Z851 ROBEG) h. VIA (MEVEL L179 OSN M170 BASUM) i. VIA (SONEB P64 TENLI (L980, L602) FLEVO L980 PAM) j. VIA (MODRU Z717 MAS UM617 SOGRI) AND-THEN VIA (RAPIX, SASKI) k. VIA (MODRU Z717 MAS UM617 CIV) l. VIA (SONEB P64 TENLI (L602, L980) FLEVO L602 SPY) m. VIA (MEVEL Y850 JUWGI Z529 ATPAQ) | H24 | S | Connecting Routes to / from Maastricht UAC. Flight plans which follow one of the given route options can enter the airspace volume which is controlled by Maastricht UAC. Flight plans which follow other routes shall laterally or vertically (profile shall stay below FL245) avoid entering the airspace of Maastricht UAC. | DCT Segments Information: NETEX DCT RASCA: RAD DCT LNO DCT RASCA: FRA DCT (EDYYFRA) | (EDYYUAC, EDGGACC) | YX | 10 FEB 2025
|  |  | YX2043 |  |  |  | EDYYHUTA | NOT AVBL FOR TFC ARR EDDP except-via 1. BUMIL L619 PITEN Z998 BIRMO M736 MAG Z20 KENIG T959 KOJEC 2. NORTA DCT ADMOS T959 KOJEC 3. BATEL DCT LEGDA DCT DIBDO Z20 KENIG T959 KOJEC between 00:50..04:10 (23:50..03:10) at BATEL | H24 | S | Connecting Routes to / from Maastricht UAC. Flight plans which follow one of the given route options can enter the airspace volume which is controlled by Maastricht UAC. Flight plans which follow other routes (which are not listed in column F) shall laterally or vertically (profile shall stay below FL245) avoid entering the airspace of Maastricht UAC. |  | (EDYYUAC, EDWWACC) | YX | 10 JUN 2022
|  |  | YX2044 |  |  |  | EDYYHUTA | NOT AVBL FOR TFC DEP EDDP EXC VIA 1. (BUMIL, NEBUN) 2. ORTAG Q230 KUMER 3. PENEM Y233 EMBOX L986 POVEL | 1, 3. H24 2. 22:00-05:00 (21:00-04:00) AT KUMER | S | Connecting Routes to / from Maastricht UAC. Flight plans which follow one of the given route options can enter the airspace volume which is controlled by Maastricht UAC. Flight plans which follow other routes shall laterally or vertically (profile shall stay below FL245) avoid entering the airspace of Maastricht UAC. |  | (EDYYUAC, EDWWACC) | YX | 27 OCT 2023
|  |  | YX2045 |  |  |  | EDYYUTA | NOT AVBL FOR TFC ARR (EDDR, EDRZ) EXC VIA 1. TIVUN 2. KOK AND THEN VIA KOMOB M150 DIK N852 LIMGO 3. VELED N852 LNO 4. (KOK, VICOT, TULIP, LARAS, GISEB) AND THEN VIA REMBA 5. LARBU N850 ALEXU 6. TOLGI Y867 WRB N850 ALEXU | H24 | S | Connecting Routes to / from Maastricht UAC. Flight plans which follow one of the given route options can enter the airspace volume which is controlled by Maastricht UAC. Flight plans which follow other routes shall laterally or vertically (profile shall stay below FL245) avoid entering the airspace of Maastricht UAC. |  | (EDYYUAC, EBBUACC, EDWWACC) | YX | 10 AUG 2023
|  |  | YX2046 |  |  |  | EDYYBUTA | NOT AVBL FOR TFC DEP (EDDR, EDRZ) EXC VIA RITAX M624 REMBA AND THEN VIA (RAPIX, SASKI, VICOT, TULIP, LARAS) | H24 | S | Connecting Routes to / from Maastricht UAC. Flight plans which follow one of the given route options can enter the airspace volume which is controlled by Maastricht UAC. Flight plans which follow other routes shall laterally or vertically (profile shall stay below FL245) avoid entering the airspace of Maastricht UAC. |  | EDYYUAC | YX | 10 AUG 2023
|  |  | YX2047 |  |  |  | EDYYBUTA | NOT AVBL FOR TFC ARR (EDDS, EDSB, EDTD, EDTF, EDTL, EDJA) VIA EDYYBUTA AND THEN VIA EBBUCTA EXC VIA 1. (KOK, VICOT, TULIP, LARAS) AND THEN VIA RITAX M624 DIK N852 SUTAL 2. (LARAS, VELED, NVO) AND THEN VIA GESLO N852 SUTAL | H24 | S | Connecting Routes to / from Maastricht UAC. Flight plans which follow one of the given route options can enter the airspace volume which is controlled by Maastricht UAC. Flight plans which follow other routes shall laterally or vertically (profile shall stay below FL245) avoid entering the airspace of Maastricht UAC. |  | EDYYUAC | YX | 06 OCT 2023
|  |  | YX2048 |  |  |  | (EDYYHUTA, EDYYDUTA) | NOT AVBL FOR TFC ARR EDBN except-via (1. HAM L23 LEGSA, 2. GARLU P717 BKD Q282 BIGTI) | H24 | S | Connecting Routes to / from Maastricht UAC. Flight plans which follow one of the given route options can enter the airspace volume which is controlled by Maastricht UAC. Flight plans which follow other routes (which are not listed in column F) shall laterally or vertically (profile shall stay below FL245) avoid entering the airspace of Maastricht UAC. |  | (EDYYUAC, EDWWACC) | YX | 31 DEC 2021
|  |  | YX2050 |  |  |  | (EDYYHUTA, EDYYDUTA) | NOT AVBL FOR TFC 1. ARR EDDV EXC a. VIA (ELSOB N850 NIE) b. VIA (HMM M170 ZEPHE T463 NIE) c. VIA (RKN L980 JUWGI Q234 EXPUH M170 ZEPHE T463 NIE) d. VIA (RAMAR Z990 DIRBO Q282 CEL) e. VIA (EFIDE T463 NIE) | H24 | S | Connecting Routes to / from Maastricht UAC. Flight plans which follow one of the given route options can enter the airspace volume which is controlled by Maastricht UAC. Flight plans which follow other routes shall laterally or vertically (profile shall stay below FL245) avoid entering the airspace of Maastricht UAC. |  | (EDYYUAC, EDWWACC) | YX | 15 FEB 2025
|  |  | YX2051 |  |  |  | EDYYUTA | NOT AVBL FOR TFC 1. DEP EDDV EXC a. VIA (WERRA DCT LAMOP) b. VIA (VAXEV Z718 MAWEQ Y348 DOMEG) c. VIA (WERRA DCT DEMAB) d. VIA (CEL DCT ULSEN M852 HAM) e. VIA (CEL DCT ULSEN M852 AMLUH L619 ELSOB) f. VIA (CEL Q282 DIRBO Z990 IRKIS) g. VIA (VAXEV Z718 OSN L980 RKN) h. VIA (VAXEV Y347 WEZTE) | H24 | S | Connecting Routes to / from Maastricht UAC. Flight plans which follow one of the given route options can enter the airspace volume which is controlled by Maastricht UAC. Flight plans which follow other routes shall laterally or vertically (profile shall stay below FL245) avoid entering the airspace of Maastricht UAC. | DCT Segments Information: CEL DCT ULSEN: RAD DCT WERRA DCT LAMOP: RAD DCT WERRA DCT DEMAB: RAD DCT | (EDYYUAC, EDWWACC) | YX | 10 FEB 2025
|  |  | YX2052 |  |  |  | EDYYUTA | NOT AVBL FOR TFC 1. ARR EDDW EXC a. VIA (PABCO M105 REVLA T948 GIBMA) b. VIA (BADOS DCT OMWEG Y348 ELSOB N125 WSN L23 GIBMA) c. VIA (ELNAT P605 NORTA Z595 NIE Z88 VERED) d. VIA (HMM M170 BASUM Y850 PIXUR) e. VIA (EKERN N125 WSN L23 GIBMA) f. VIA (IPMOG DCT PIXUR) g. VIA (MICOS N850 ELSOB N125 WSN L23 GIBMA) | H24 | S | Connecting Routes to / from Maastricht UAC. Flight plans which follow one of the given route options can enter the airspace volume which is controlled by Maastricht UAC. Flight plans which follow other routes shall laterally or vertically (profile shall stay below FL245) avoid entering the airspace of Maastricht UAC. | DCT Segments Information: BADOS DCT OMWEG: RAD DCT BADOS DCT OMWEG: FRA DCT (EDYYFRA) IPMOG DCT PIXUR: RAD DCT | (EDYYUAC, EDWWACC) | YX | 31 MAY 2025
|  |  | YX2053 |  |  |  | EDYYUTA | NOT AVBL FOR TFC 1. DEP EDDW EXC a. VIA (NIE Z88 SAS DCT (ABGUS, ZUCKA, KUMER, NOMKA, BERXO)) b. VIA (WIMCI Y348 DOMEG) c. VIA (ONTAZ N125 EKNON) d. VIA (WSN L23 HAM) e. VIA (WIMCI Y804 PIROT N850 XAROL) f. VIA (WSN Y850 MUBZI M105 OMWEG DCT BADOS) g. VIA (GESTO Z870 NEBUN) h. VIA (NIE Z88 SAS L986 MAG) i. VIA (NIE Z88 SAS L986 POVEL Z94 ABGUS) j. VIA (WSN Y850 MUBZI M105 PIZID) k. VIA (WIMCI Y348 MAWEQ Z718 OSN L980 RKN) | H24 | S | Connecting Routes to / from Maastricht UAC. Flight plans which follow one of the given route options can enter the airspace volume which is controlled by Maastricht UAC. Flight plans which follow other routes shall laterally or vertically (profile shall stay below FL245) avoid entering the airspace of Maastricht UAC. | DCT Segments Information: SAS DCT ABGUS: FRA DCT (EDYYFRA) SAS DCT ZUCKA: FRA DCT (EDYYFRA) SAS DCT KUMER: FRA DCT (EDYYFRA) SAS DCT NOMKA: FRA DCT (EDYYFRA) SAS DCT BERXO: FRA DCT (EDYYFRA) OMWEG DCT BADOS: RAD DCT OMWEG DCT BADOS: FRA DCT (EDYYFRA) | (EDYYUAC, EDWWACC) | YX | 31 MAY 2025
|  |  | YX2056 |  |  |  | EDYYUTA | NOT AVBL FOR TFC ARR EDFH EXC VIA 1. (SOGPO, NAPRO, NOLRU) AND THEN VIA DIXAT T149 LIPMI 2. (KOK, VICOT, TULIP, LARAS, GISEB) AND THEN VIA REMBA 3. (LARBU N850, TOLGI Y867) WRB N850 ALEXU | H24 | S | Connecting Routes to / from Maastricht UAC. Flight plans which follow one of the given route options can enter the airspace volume which is controlled by Maastricht UAC. Flight plans which follow other routes shall laterally or vertically (profile shall stay below FL245) avoid entering the airspace of Maastricht UAC. |  | (EDYYUAC, EDWWACC) | YX | 09 FEB 2024
|  |  | YX2057 |  |  |  | EDYYBUTA | NOT AVBL FOR TFC DEP EDFH EXC VIA DEMUL M624 REMBA AND THEN VIA (RAPIX, SASKI, VICOT, TULIP, LARAS) | H24 | S | Connecting Routes to / from Maastricht UAC. Flight plans which follow one of the given route options can enter the airspace volume which is controlled by Maastricht UAC. Flight plans which follow other routes shall laterally or vertically (profile shall stay below FL245) avoid entering the airspace of Maastricht UAC. |  | EDYYUAC | YX | 10 AUG 2023
|  |  | YX2058 |  |  |  | EDYYUTA | NOT AVBL FOR TFC ARR (EDFM, EDFV, EDRY) except-via 1. LARBU N850 ALEXU 2. SPI T180 TOBOP 3. TIVUN 4. TOLGI Y867 WRB N850 ALEXU | H24 | S | Connecting Routes to / from Maastricht UAC. Flight plans which follow one of the given route options can enter the airspace volume which is controlled by Maastricht UAC. Flight plans which follow other routes (which are not listed in column F) shall laterally or vertically (profile shall stay below FL245) avoid entering the airspace of Maastricht UAC. |  | (EDYYUAC, EDWWACC) | YX | 16 FEB 2022
|  |  | YX2059 |  |  |  | EDYYUTA | NOT AVBL FOR TFC ARR EDFQ except-via 1. SAS P605 NORTA P12 WRB 2. (BITBU, MATUG) 3. NIE N850 WRB 4. PAM L620 SONEB | H24 | S | Connecting Routes to / from Maastricht UAC. Flight plans which follow one of the given route options can enter the airspace volume which is controlled by Maastricht UAC. Flight plans which follow other routes (which are not listed in column F) shall laterally or vertically (profile shall stay below FL245) avoid entering the airspace of Maastricht UAC. |  | (EDYYUAC,EDWWACC,EHAAACC) | YX | 14 APR 2022
|  |  | YX2060 |  |  |  | EDYYHUTA | NOT AVBL FOR TFC DEP EDFQ except-via, 1. WRB P12 NORTA P605 SAS 2. TENLI L980 / L602 FLEVO L980 PAM 3. WRB N850 ROBEG 4. TENLI L602 / L980 FLEVO L602 SPY | H24 | S | Connecting Routes to / from Maastricht UAC. Flight plans which follow one of the given route options can enter the airspace volume which is controlled by Maastricht UAC. Flight plans which follow other routes (which are not listed in column F) shall laterally or vertically (profile shall stay below FL245) avoid entering the airspace of Maastricht UAC. |  | (EDYYUAC, EDWWACC) | YX | 14 APR 2022
|  |  | YX2061 |  |  |  | (EDYYHUTA, EDYYDUTA) | NOT AVBL FOR TFC DEP EDBN except-via (1. LEGSA L23 BERIM 2. BIGTI Q282 BKD P717 GARLU, | H24 | S | Connecting Routes to / from Maastricht UAC. Flight plans which follow one of the given route options can enter the airspace volume which is controlled by Maastricht UAC. Flight plans which follow other routes (which are not listed in column F) shall laterally or vertically (profile shall stay below FL245) avoid entering the airspace of Maastricht UAC. |  | (EDYYUAC, EDWWACC) | YX | 31 DEC 2021
|  |  | YX2062 |  |  |  | EDYYUTA | NOT AVBL FOR TFC 1. ARR EDLA EXC a. VIA (IBERA, ROUSY, LUTAX) AND-THEN VIA (DIK T856 DEPOK) b. VIA (HABFU Y348 MAWEQ Z718 OSN M170 HMM) c. VIA (ARDEN DCT KOMOB T859 NVO) d. VIA (PAM L620 SONEB) e. VIA KOK AND-THEN VIA (SPI Y862 PODEN) f. VIA (SAS L980 OSN M170 HMM) | H24 | S | Connecting Routes to / from Maastricht UAC. Flight plans which follow one of the given route options can enter the airspace volume which is controlled by Maastricht UAC. Flight plans which follow other routes shall laterally or vertically (profile shall stay below FL245) avoid entering the airspace of Maastricht UAC. | DCT Segments Information: ARDEN DCT KOMOB: FRA DCT (EDYYFRA) | (EDYYUAC, EDWWACC, EHAAACC) | YX | 10 FEB 2025
|  |  | YX2063 |  |  |  | EDYYUTA | NOT AVBL FOR TFC 1. DEP (EDDF, EDFE, EDFZ, ETOU) EXC a. VIA (MARUN Y152 ARPEG Z850 ABILU) AND-THEN VIA (RKN, ATPAQ, NORKU) b. VIA (BITBU Y181 DEMUL) c. VIA (OBOKA Z28 DIBIR DCT BUDIP) d. VIA (BITBU Y180 DIK UN857 TOLVU) e. VIA (MARUN Y150 TOLGI) f. VIA (OBOKA Z29 TORNU) | H24 | S | Connecting Routes to / from Maastricht UAC. Flight plans which follow one of the given route options can enter the airspace volume which is controlled by Maastricht UAC. Flight plans which follow other routes shall laterally or vertically (profile shall stay below FL245) avoid entering the airspace of Maastricht UAC. | DCT Segments Information: ARDEN DCT KOMOB: FRA DCT (EDYYFRA) | (EDYYUAC, EDGGACC) | YX | 10 FEB 2025
|  |  | YX2065 |  |  |  | (EDYYHUTA, EDYYDUTA) | NOT AVBL FOR TFC DEP EDGS EXC VIA 1. WRB N850 LARBU 2. WRB Y867 TOLGI 3. ARPEG Z850 HMM L602 RKN (L980 / L602) TENLI | H24 | S | Connecting Routes to / from Maastricht UAC. Flight plans which follow one of the given route options can enter the airspace volume which is controlled by Maastricht UAC. Flight plans which follow other routes (which are not listed in column F) shall laterally or vertically (profile shall stay below FL245) avoid entering the airspace of Maastricht UAC. |  | (EDYYUAC, EDGGACC) | YX | 16 NOV 2022
|  |  | YX2068 |  |  |  | EDYYUTA | NOT AVBL FOR TFC 1. ARR EDHK EXC a. VIA (BASUM Y850 MUBZI M105 OMWEG Y348 RENSU) b. VIA (ABGUS DCT DIRBO Z990 RAMAR Z998 LUGEG Q800 OTAHO) c. VIA (ELNAT P605 HAM T909 OTAHO) d. VIA (PABCO M105 OMWEG Y348 RENSU) e. VIA (NATSU Y150 TOLGI DCT SAS P605 HAM T909 OTAHO) f. VIA (ANZIV, ROSUX) AND-THEN VIA (WRB Y867 TOLGI DCT SAS P605 HAM T909 OTAHO) | H24 | S | Connecting Routes to / from Maastricht UAC. Flight plans which follow one of the given route options can enter the airspace volume which is controlled by Maastricht UAC. Flight plans which follow other routes shall laterally or vertically (profile shall stay below FL245) avoid entering the airspace of Maastricht UAC. | DCT Segments Information: ABGUS DCT DIRBO: FRA DCT (EDYYFRA) TOLGI DCT SAS: FRA DCT (EDYYFRA) | (EDYYUAC, EDWWACC) | YX | 31 MAY 2025
|  |  | YX2069 |  |  |  | EDYYUTA | NOT AVBL FOR TFC 1. DEP EDHK EXC a. VIA (RENSU N125 OMEPA) b. VIA (HAM M852 DENIX DCT OBATU) c. VIA (OTAHO Q800 LUGEG Z998 RAMAR Z990 IRKIS) d. VIA (RENSU N125 ELSOB (M170, Y348) STADE Y348 MAWEQ) e. VIA (RENSU N125 ELSOB N850 NIE) f. VIA (HAM M852 DENIX DCT RIMET) g. VIA (HAM M852 DENIX DCT ZUCKA) | H24 | S | Connecting Routes to / from Maastricht UAC. Flight plans which follow one of the given route options can enter the airspace volume which is controlled by Maastricht UAC. Flight plans which follow other routes shall laterally or vertically (profile shall stay below FL245) avoid entering the airspace of Maastricht UAC. | DCT Segments Information: DENIX DCT OBATU: RAD DCT DENIX DCT RIMET: RAD DCT DENIX DCT ZUCKA: RAD DCT | (EDYYUAC, EDWWACC) | YX | 10 FEB 2025
|  |  | YX2070 |  |  |  | EDYYUTA | NOT AVBL FOR TFC 1. ARR EDHL EXC a. VIA (BASUM Y850 MUBZI M105 RIBSO T904 BOGMU) b. VIA (ROCZO DCT OGFON DCT ABFAD DCT OSTOR T904 BOGMU) c. VIA (ABGUS DCT DIRBO T902 RARUP) d. VIA (ELNAT P605 NOLGO) e. VIA (NATSU Y150 TOLGI DCT SAS P605 NOLGO) f. VIA (PABCO M105 RIBSO T904 BOGMU) g. VIA (ANZIV, ROSUX) AND-THEN VIA (WRB Y867 TOLGI DCT SAS P605 NOLGO) h. VIA (GASTU DCT OSTOR T904 RIBSO T904 BOGMU) | H24 | S | Connecting Routes to / from Maastricht UAC. Flight plans which follow one of the given route options can enter the airspace volume which is controlled by Maastricht UAC. Flight plans which follow other routes shall laterally or vertically (profile shall stay below FL245) avoid entering the airspace of Maastricht UAC. | DCT Segments Information: ROCZO DCT OGFON: RAD DCT ROCZO DCT OGFON: FRA DCT (EDYYFRA) OGFON DCT ABFAD: RAD DCT OGFON DCT ABFAD: FRA DCT (EDYYFRA) ABFAD DCT OSTOR: RAD DCT ABGUS DCT DIRBO: FRA DCT (EDYYFRA) TOLGI DCT SAS: FRA DCT (EDYYFRA) GASTU DCT OSTOR: RAD DCT | (EDYYUAC, EDWWACC) | YX | 31 MAY 2025
|  |  | YX2071 |  |  |  | EDYYUTA | NOT AVBL FOR TFC 1. DEP EDHL EXC a. VIA (HAM L23 STADE Y348 MAWEQ) b. VIA (HAM M852 DENIX DCT (RIMET, ZUCKA)) c. VIA (HAM M170 ELSOB L619 OSTOR DCT ABFAD DCT OGFON) d. VIA (HAM L23 WSN N125 OMEPA) e. VIA (RAMAR Z990 DIRBO) f. VIA (HAM L23 ESTAD N850 NIE) g. VIA (HAM M852 DENIX DCT OBATU) | H24 | S | Connecting Routes to / from Maastricht UAC. Flight plans which follow one of the given route options can enter the airspace volume which is controlled by Maastricht UAC. Flight plans which follow other routes shall laterally or vertically (profile shall stay below FL245) avoid entering the airspace of Maastricht UAC. | DCT Segments Information: DENIX DCT RIMET: RAD DCT DENIX DCT ZUCKA: RAD DCT DENIX DCT OBATU: RAD DCT OSTOR DCT ABFAD: RAD DCT ABFAD DCT OGFON: RAD DCT ABFAD DCT OGFON: FRA DCT (EDYYFRA) | (EDYYUAC, EDWWACC) | YX | 15 FEB 2025
|  |  | YX2072 |  |  |  | EDYYUTA | NOT AVBL FOR TFC 1. ARR EDDG EXC a. VIA (HABFU Y348 MAWEQ Z718 OSN) b. VIA (IBERA, ROUSY, LUTAX) AND-THEN VIA (DIK T856 QATJA N853 DOMEG) c. VIA (ARDEN DCT KOMOB T859 NVO Y841 QATJA N853 DOMEG) d. VIA (PAM L620 SONEB) e. VIA KOK AND-THEN VIA (SPI Y862 KENUM N853 DOMEG) f. VIA (SAS L980 OSN) | H24 | S | Connecting Routes to / from Maastricht UAC. Flight plans which follow one of the given route options can enter the airspace volume which is controlled by Maastricht UAC. Flight plans which follow other routes shall laterally or vertically (profile shall stay below FL245) avoid entering the airspace of Maastricht UAC. | DCT Segments Information: ARDEN DCT KOMOB: FRA DCT (EDYYFRA) | (EDYYUAC, EDGGACC, EDWWACC, EHAAACC) | YX | 10 FEB 2025
|  |  | YX2073 |  |  |  | EDYYUTA | NOT AVBL FOR TFC 1. DEP EDLA EXC a. VIA (OSN M170 BASUM) b. VIA (NVO Y841 KENUM) AND-THEN VIA (LNO, GESLO) c. VIA (TENLI (L980, L602) FLEVO L980 PAM) d. VIA (HMM M170 OSN L980 ROBEG) e. VIA (TENLI (L602, L980) FLEVO L602 SPY) f. VIA (HMM M170 DOMJO Z851 ROBEG) | H24 | S | Connecting Routes to / from Maastricht UAC. Flight plans which follow one of the given route options can enter the airspace volume which is controlled by Maastricht UAC. Flight plans which follow other routes shall laterally or vertically (profile shall stay below FL245) avoid entering the airspace of Maastricht UAC. |  | (EDYYUAC, EDGGACC, EDWWACC) | YX | 10 FEB 2025
|  |  | YX2074 |  |  |  | EDYYUTA | NOT AVBL FOR TFC 1. ARR EDLE EXC a. VIA (KEGAB, ROBEG, PIROT, NIE) AND-THEN VIA (DENOL T851 HALME) b. VIA (TOLGI, TOLTA) AND-THEN VIA (APEBE L602 HMM T851 HALME) c. VIA (IBERA, ROUSY) AND-THEN VIA (DIK N853 ARCKY T853 IBESA) d. VIA (PAM L620 SONEB) e. VIA KOK AND-THEN VIA REMBA | H24 | S | Connecting Routes to / from Maastricht UAC. Flight plans which follow one of the given route options can enter the airspace volume which is controlled by Maastricht UAC. Flight plans which follow other routes shall laterally or vertically (profile shall stay below FL245) avoid entering the airspace of Maastricht UAC. |  | (EDYYUAC, EDGGACC, EHAAACC) | YX | 10 FEB 2025
|  |  | YX2075 |  |  |  | EDYYUTA | NOT AVBL FOR TFC 1. DEP EDLE EXC a. VIA (NVO M170 LNO DCT RASCA) b. VIA (NVO M170 LNO Z283 SOPOK) AND-THEN VIA (ROUSY, LIPNI, TOLVU) c. VIA (MEVEL L179 MISRI Z851 ROBEG) d. VIA (MEVEL L179 OSN M170 BASUM) e. VIA (TENLI (L980, L602) FLEVO L980 PAM) f. VIA SOGRI AND-THEN VIA (RAPIX, SASKI) g. VIA (SOGRI UM617 CIV) h. VIA (TENLI (L602, L980) FLEVO L602 SPY) | H24 | S | Connecting Routes to / from Maastricht UAC. Flight plans which follow one of the given route options can enter the airspace volume which is controlled by Maastricht UAC. Flight plans which follow other routes shall laterally or vertically (profile shall stay below FL245) avoid entering the airspace of Maastricht UAC. | DCT Segments Information: LNO DCT RASCA: FRA DCT (EDYYFRA) | (EDYYUAC, EDGGACC) | YX | 25 FEB 2025
|  |  | YX2076 |  |  |  | EDYYUTA | NOT AVBL FOR TFC ARR EDLI except-via 1. (IBERA, ROUSY, LUTAX) - DIK T856 DEPOK 2. ARDEN DCT KOMOB T859 NVO 3. PAM L620 SONEB 4. KOK - SPI Y862 PODEN 5. SAS L980 ROBEG 6. NIE N850 ROBEG | H24 | S | Connecting Routes to / from Maastricht UAC. Flight plans which follow one of the given route options can enter the airspace volume which is controlled by Maastricht UAC. Flight plans which follow other routes (which are not listed in column F) shall laterally or vertically (profile shall stay below FL245) avoid entering the airspace of Maastricht UAC. |  | (EDYYUAC,EHAAACC) | YX | 14 APR 2022
|  |  | YX2077 |  |  |  | EDYYUTA | NOT AVBL FOR TFC DEP EDLI except-via, 1. ROBEG L980 SAS 2. ONUNE N853 QATJA Y841 KENUM - [LNO, GESLO] 3. TENLI L980 / L602 FLEVO L980 PAM 4. TENLI L602 / L980 FLEVO L602 SPY 5. ROBEG N850 NIE | H24 | S | Connecting Routes to / from Maastricht UAC. Flight plans which follow one of the given route options can enter the airspace volume which is controlled by Maastricht UAC. Flight plans which follow other routes (which are not listed in column F) shall laterally or vertically (profile shall stay below FL245) avoid entering the airspace of Maastricht UAC. |  | EDYYUAC | YX | 14 APR 2022
|  |  | YX2078 |  |  |  | EDYYUTA | NOT AVBL FOR TFC 1. ARR EDLN EXC a. VIA (KEGAB, ROBEG, PIROT, NIE) AND-THEN VIA (DENOL T851 HMM Z850 VEBAK) b. VIA (TOLGI, TOLTA) AND-THEN VIA (APEBE L602 HMM Z850 VEBAK) c. VIA (PAM P62 PISAP Z850 VEBAK) d. VIA KOK AND-THEN VIA (REMBA UL607 SPI Y862 KENUM M170 NVO) | H24 | S | Connecting Routes to / from Maastricht UAC. Flight plans which follow one of the given route options can enter the airspace volume which is controlled by Maastricht UAC. Flight plans which follow other routes shall laterally or vertically (profile shall stay below FL245) avoid entering the airspace of Maastricht UAC. |  | (EDYYUAC, EDGGACC, EHAAACC) | YX | 10 FEB 2025
|  |  | YX2079 |  |  |  | EDYYUTA | NOT AVBL FOR TFC 1. DEP EDLN EXC a. VIA (ABODU L179 MEVEL Y850 BASUM) b. VIA (MODRU Z283 LNO DCT RASCA) c. VIA (MODRU Z283 SOPOK) AND-THEN VIA (ROUSY, LIPNI, TOLVU) d. VIA (ROMIN L179 ELSIK) AND-THEN VIA (RAPIX, SASKI) e. VIA (ABODU L179 MISRI Z851 ROBEG) f. VIA (ABODU L179 OSN M170 BASUM) g. VIA (SONEB P64 TENLI (L980, L602) FLEVO L980 PAM) h. VIA (MODRU Z717 MAS UM617 SOGRI) AND-THEN VIA (RAPIX, SASKI) i. VIA (MODRU Z717 MAS UM617 CIV) j. VIA (SONEB P64 TENLI (L602, L980) FLEVO L602 SPY) k. VIA (ABODU L179 MEVEL Y850 JUWGI Z529 ATPAQ) | H24 | S | Connecting Routes to / from Maastricht UAC. Flight plans which follow one of the given route options can enter the airspace volume which is controlled by Maastricht UAC. Flight plans which follow other routes shall laterally or vertically (profile shall stay below FL245) avoid entering the airspace of Maastricht UAC. | DCT Segments Information: LNO DCT RASCA: FRA DCT (EDYYFRA) | (EDYYUAC, EDGGACC) | YX | 10 FEB 2025
|  |  | YX2080 |  |  |  | EDYYUTA | NOT AVBL FOR TFC ARR EDLP EXC VIA 1. (IBERA, ROUSY, LUTAX) AND THEN VIA DIK T856 AFNAF M170 PADBA 2. SAS P605 NORTA P12 WRB 3. HLZ P12 WRB 4. ARDEN DCT KOMOB T859 NVO M170 PADBA 5. PAM L620 EXOBA 6. KOK AND THEN VIA SPI Y862 KENUM M170 PADBA 7. NIE N850 WRB | H24 | S | Connecting Routes to / from Maastricht UAC. Flight plans which follow one of the given route options can enter the airspace volume which is controlled by Maastricht UAC. Flight plans which follow other routes shall laterally or vertically (profile shall stay below FL245) avoid entering the airspace of Maastricht UAC. |  | (EDYYUAC, EDGGACC, EDWWACC, EHAAACC) | YX | 15 JUL 2023
|  |  | YX2081 |  |  |  | EDYYUTA | NOT AVBL FOR TFC DEP EDLP EXC VIA 1. WRB P12 NORTA P605 SAS 2. DOMEG N853 QATJA Y841 KENUM - (LNO, GESLO) 3. HMM L602 RKN (L980 / L602) TENLI 4. WRB N850 ROBEG | H24 | S | Connecting Routes to / from Maastricht UAC. Flight plans which follow one of the given route options can enter the airspace volume which is controlled by Maastricht UAC. Flight plans which follow other routes (which are not listed in column F) shall laterally or vertically (profile shall stay below FL245) avoid entering the airspace of Maastricht UAC. |  | (EDYYUAC, EDWWACC, EDGGACC) | YX | 16 NOV 2022
|  |  | YX2082 |  |  |  | EDYYUTA | NOT AVBL FOR TFC 1. ARR EDLS EXC a. VIA (HABFU Y348 MAWEQ Z718 OSN L980 AMSAN) b. VIA (IBERA, ROUSY, LUTAX) AND-THEN VIA (DIK T856 DEPOK) c. VIA (ARDEN DCT KOMOB T859 NVO) d. VIA (PAM L620 SONEB) e. VIA KOK AND-THEN VIA (SPI Y862 PODEN) f. VIA (TOLGI, TOLTA) AND-THEN VIA (APEBE L602 HMM) g. VIA (KEGAB, ROBEG, PIROT, NIE) AND-THEN VIA (DENOL T851 HMM) | H24 | S | Connecting Routes to / from Maastricht UAC. Flight plans which follow one of the given route options can enter the airspace volume which is controlled by Maastricht UAC. Flight plans which follow other routes shall laterally or vertically (profile shall stay below FL245) avoid entering the airspace of Maastricht UAC. | DCT Segments Information: ARDEN DCT KOMOB: FRA DCT (EDYYFRA) KATCE DCT WRB: FRA DCT (EDYYFRA) WRB DCT HMM: FRA DCT (EDYYFRA) | (EDYYUAC, EDWWACC, EHAAACC) | YX | 10 FEB 2025
|  |  | YX2083 |  |  |  | EDYYUTA | NOT AVBL FOR TFC 1. DEP EDLS EXC a. VIA (HEFME Z841 GMH) b. VIA (ONUNE N853 QATJA Y841 KENUM) AND-THEN VIA (LNO, GESLO) c. VIA (MEVEL L179 MISRI Z851 ROBEG) d. VIA (MEVEL L179 OSN M170 BASUM) e. VIA (TENLI (L980, L602) FLEVO L980 PAM) f. VIA (TENLI (L602, L980) FLEVO L602 SPY) | H24 | S | Connecting Routes to / from Maastricht UAC. Flight plans which follow one of the given route options can enter the airspace volume which is controlled by Maastricht UAC. Flight plans which follow other routes shall laterally or vertically (profile shall stay below FL245) avoid entering the airspace of Maastricht UAC. |  | EDYYUAC | YX | 31 MAY 2025
|  |  | YX2084 |  |  |  | EDYYUTA | NOT AVBL FOR TFC 1. ARR EDLV EXC a. VIA (KEGAB, ROBEG, PIROT, NIE) AND-THEN VIA (DENOL T851 HMM Z850 SOBTU) b. VIA (TOLGI, TOLTA) AND-THEN VIA (APEBE L602 HMM Z850 SOBTU) c. VIA (IBERA, ROUSY, LUTAX) AND-THEN VIA (DIK N853 ARCKY T853 IBESA T474 DIBIR) d. VIA (ARDEN DCT KOMOB T859 LENDO DCT HEFOP T474 DIBIR) e. VIA (PAM P62 PISAP Z850 SOBTU) f. VIA KOK AND-THEN VIA (REMBA UL607 SPI Y862 NAZAF T474 DIBIR) | H24 | S | Connecting Routes to / from Maastricht UAC. Flight plans which follow one of the given route options can enter the airspace volume which is controlled by Maastricht UAC. Flight plans which follow other routes shall laterally or vertically (profile shall stay below FL245) avoid entering the airspace of Maastricht UAC. | DCT Segments Information: ARDEN DCT KOMOB: FRA DCT (EDYYFRA) LENDO DCT HEFOP: RAD DCT | (EDYYUAC, EDGGACC, EDWWACC, EHAAACC) | YX | 10 FEB 2025
|  |  | YX2085 |  |  |  | EDYYUTA | NOT AVBL FOR TFC 1. DEP EDLV EXC a. VIA (ERKUM L179 MEVEL Y850 BASUM) b. VIA (VEBAK Z283 NETEX DCT RASCA) c. VIA (ERKUM L179 MEVEL Z841 GMH) d. VIA (VEBAK Z283 LNO DCT RASCA) e. VIA (VEBAK Z283 SOPOK) AND-THEN VIA (ROUSY, LIPNI, TOLVU) f. VIA (VEBAK Z283 NETEX Z282 DIBIR L179 ELSIK) AND-THEN VIA (RAPIX, SASKI) g. VIA (ERKUM L179 MISRI Z851 ROBEG) h. VIA (ERKUM L179 OSN M170 BASUM) i. VIA (SONEB P64 TENLI (L980, L602) FLEVO L980 PAM) j. VIA (VEBAK Z283 MODRU Z717 MAS UM617 SOGRI) AND-THEN VIA (RAPIX, SASKI) k. VIA (VEBAK Z283 MODRU Z717 MAS UM617 CIV) l. VIA (SONEB P64 TENLI (L602, L980) FLEVO L602 SPY) m. VIA (ERKUM L179 LUSIX DCT ONUNE DCT GMH) n. VIA (ERKUM L179 MEVEL Y850 JUWGI Z529 ATPAQ) | H24 | S | Connecting Routes to / from Maastricht UAC. Flight plans which follow one of the given route options can enter the airspace volume which is controlled by Maastricht UAC. Flight plans which follow other routes shall laterally or vertically (profile shall stay below FL245) avoid entering the airspace of Maastricht UAC. | DCT Segments Information: NETEX DCT RASCA: RAD DCT LNO DCT RASCA: FRA DCT (EDYYFRA) LUSIX DCT ONUNE: RAD DCT ONUNE DCT GMH: FRA DCT (EDYYFRA) | (EDYYUAC, EDGGACC) | YX | 10 FEB 2025
|  |  | YX2087 |  |  |  | EDYYUTA | NOT AVBL FOR TFC 1. DEP EDLW EXC a. VIA (OSN M170 BASUM) b. VIA (BAMSU M170 NVO Y841 KENUM) AND-THEN VIA (LNO, GESLO) c. VIA (HMM L602 RKN (L980, L602) FLEVO L980 PAM) d. VIA (OSN L980 ROBEG) e. VIA (HMM L602 RKN (L602, L980) FLEVO L602 SPY) f. VIA (NUDGO Z858 ESADU DCT WRB) AND-THEN VIA (KUMER, NOMKA) g. VIA (HMM M170 DOMJO Z851 ROBEG) | H24 | S | Connecting Routes to / from Maastricht UAC. Flight plans which follow one of the given route options can enter the airspace volume which is controlled by Maastricht UAC. Flight plans which follow other routes shall laterally or vertically (profile shall stay below FL245) avoid entering the airspace of Maastricht UAC. | DCT Segments Information: ESADU DCT WRB: RAD DCT | (EDYYUAC, EDGGACC, EDWWACC) | YX | 10 FEB 2025
|  |  | YX2095 |  |  |  | EDYYBLUX | NOT AVBL FOR TFC DEP EDSB EXC VIA 1. SUTAL N852 DIK AND THEN VIA (RAPIX, SASKI, VICOT, TULIP, LARAS, VELED, KENUM) | H24 | S | Connecting Routes to / from Maastricht UAC. Flight plans which follow one of the given route options can enter the airspace volume which is controlled by Maastricht UAC. Flight plans which follow other routes shall laterally or vertically (profile shall stay below FL245) avoid entering the airspace of Maastricht UAC. |  | (EDYYUAC, EBBUACC) | YX | 10 AUG 2023
|  |  | YX2096 |  |  |  | EDYYHUTA, EDYYDUTA | NOT AVBL FOR TFC ARR EDVE except-via 1. HAM M852 ULSEN 2. ELSOB L619 AMLUH M852 ULSEN 3. EXOBA DCT DLE 4. RAMAR Z990 HLZ 5. OSN L980 ROBEG DCT DLE | H24 | S | Connecting Routes to / from Maastricht UAC. Flight plans which follow one of the given route options can enter the airspace volume which is controlled by Maastricht UAC. Flight plans which follow other routes (which are not listed in column F) shall laterally or vertically (profile shall stay below FL245) avoid entering the airspace of Maastricht UAC. |  | (EDYYUAC, EDWWACC) | YX | 14 APR 2022
|  |  | YX2097 |  |  |  | EDYYUTA | NOT AVBL FOR TFC 1. DEP EDVE EXC a. VIA (HLZ M852 HAM) b. VIA (DIRBO Z990 IRKIS) c. VIA (NORTA P605 WERRA DCT LAMOP) d. VIA (DLE DCT ROBEG L980 OSN) e. VIA (DLE DCT EXOBA) f. VIA (NORTA P605 WERRA DCT DEMAB) g. VIA (HLZ M852 AMLUH L619 ELSOB) | H24 | S | Connecting Routes to / from Maastricht UAC. Flight plans which follow one of the given route options can enter the airspace volume which is controlled by Maastricht UAC. Flight plans which follow other routes shall laterally or vertically (profile shall stay below FL245) avoid entering the airspace of Maastricht UAC. |  | EDYYUAC, EDWWACC | YX | 10 JAN 2025
|  |  | YX2098 |  |  |  | EDYYUTA | NOT AVBL FOR TFC 1. ARR EDVK EXC a. VIA (IBERA, ROUSY, LUTAX) AND-THEN VIA (DIK T856 DEPOK) b. VIA (SAS P605 LUXUX) c. VIA (ARDEN DCT KOMOB T859 NVO) d. VIA (OSN L980 ROBEG N850 WRB) e. VIA KOK AND-THEN VIA (SPI Y862 PODEN) f. VIA (NIE N850 WRB) g. VIA BITBU h. VIA MATUG | H24 | S | Connecting Routes to / from Maastricht UAC. Flight plans which follow one of the given route options can enter the airspace volume which is controlled by Maastricht UAC. Flight plans which follow other routes shall laterally or vertically (profile shall stay below FL245) avoid entering the airspace of Maastricht UAC. | DCT Segments Information: ARDEN DCT KOMOB: FRA DCT (EDYYFRA) | (EDYYUAC, EDWWACC) | YX | 10 FEB 2025
|  |  | YX2099 |  |  |  | EDYYHUTA | NOT AVBL FOR TFC 1. DEP EDVK EXC a. VIA (LUXUX P605 SAS) b. VIA (NVO Y841 KENUM) AND-THEN VIA (LNO, GESLO) c. VIA (WRB N850 ROBEG L980 OSN) d. VIA (WRB N850 NIE) | H24 | S | Connecting Routes to / from Maastricht UAC. Flight plans which follow one of the given route options can enter the airspace volume which is controlled by Maastricht UAC. Flight plans which follow other routes shall laterally or vertically (profile shall stay below FL245) avoid entering the airspace of Maastricht UAC. |  | (EDYYUAC, EDWWACC) | YX | 10 FEB 2025
|  |  | YX2100 |  |  |  | EDYYUTA | NOT AVBL FOR TFC 1. ARR EDWE EXC a. VIA (ELNAT P605 NORTA Z595 OMEPA N125 ITMIZ Z529 SUQIF) b. VIA (HMM M170 BASUM Y850 YEFAW Z595 OMEPA N125 ITMIZ Z529 SUQIF) c. VIA (SPY N873 ANDIK M105 SUQIF) d. VIA (ELSOB N125 ITMIZ Z529 SUQIF) e. VIA (APNOC Z45 OMEPA N125 ITMIZ Z529 SUQIF) | H24 | S | Connecting Routes to / from Maastricht UAC. Flight plans which follow one of the given route options can enter the airspace volume which is controlled by Maastricht UAC. Flight plans which follow other routes shall laterally or vertically (profile shall stay below FL245) avoid entering the airspace of Maastricht UAC. |  | (EDYYUAC, EDWWACC, EHAAACC) | YX | 31 MAY 2025
|  |  | YX2101 |  |  |  | EDYYUTA | NOT AVBL FOR TFC 1. DEP EDWE EXC a. VIA (SUQIF Z529 ITMIZ N125 SILQI N872 PAM) b. VIA (SUQIF Z529 ITMIZ N125 PREXA) c. VIA (SUQIF M105 OPWOT Z612 GESTO) d. VIA (SUQIF M105 OPWOT Z612 WSN L23 STADE) e. VIA (SUQIF M105 OPWOT Z612 WSN Z88 HABFU Y348 WIMCI) f. VIA (SUQIF M105 RIBSO) g. VIA (SUQIF M105 OPWOT Z612 WSN Z88 NIE) h. VIA (SUQIF Z529 HMM) | H24 | S | Connecting Routes to / from Maastricht UAC. Flight plans which follow one of the given route options can enter the airspace volume which is controlled by Maastricht UAC. Flight plans which follow other routes shall laterally or vertically (profile shall stay below FL245) avoid entering the airspace of Maastricht UAC. |  | (EDYYUAC, EDWWACC, EHAAACC) | YX | 10 FEB 2025
|  |  | YX2104 |  |  |  | EDYYUTA | NOT AVBL FOR TFC 1. ARR EDWI EXC a. VIA (ELNAT P605 NORTA Z595 REVLA) b. VIA (HMM M170 BASUM Y850 YEFAW Z595 REVLA) c. VIA (SPY N873 ANDIK M105 REVLA) d. VIA (ELSOB N125 OMEPA Z595 REVLA) e. VIA (APNOC Z45 OMEPA Z595 REVLA) | H24 | S | Connecting Routes to / from Maastricht UAC. Flight plans which follow one of the given route options can enter the airspace volume which is controlled by Maastricht UAC. Flight plans which follow other routes shall laterally or vertically (profile shall stay below FL245) avoid entering the airspace of Maastricht UAC. |  | (EDYYUAC, EDWWACC, EHAAACC) | YX | 31 MAY 2025
|  |  | YX2105 |  |  |  | EDYYUTA | NOT AVBL FOR TFC 1. DEP EDWI EXC a. VIA (REVLA DCT OKWEL N125 SILQI N872 PAM) b. VIA (REVLA DCT OKWEL N125 PREXA) c. VIA (REVLA M105 OPWOT Z612 GESTO) d. VIA (REVLA M105 OPWOT Z612 WSN L23 STADE) e. VIA (REVLA M105 OPWOT Z612 WSN Z88 HABFU Y348 WIMCI) f. VIA (REVLA M105 RIBSO) g. VIA (REVLA M105 OPWOT Z612 WSN Z88 NIE) h. VIA (REVLA DCT OKWEL N125 ITMIZ Z529 HMM) | H24 | S | Connecting Routes to / from Maastricht UAC. Flight plans which follow one of the given route options can enter the airspace volume which is controlled by Maastricht UAC. Flight plans which follow other routes shall laterally or vertically (profile shall stay below FL245) avoid entering the airspace of Maastricht UAC. | DCT Segments Information: REVLA DCT OKWEL: RAD DCT | (EDYYUAC, EDWWACC, EHAAACC) | YX | 10 FEB 2025
|  |  | YX2106 |  |  |  | EDYYUTA | NOT AVBL FOR TFC 1. ARR EDXF EXC a. VIA (JUIST N873 HUNQI DCT ROCZO DCT OLDIP) b. VIA (JUIST N873 HUNQI DCT ROCZO DCT FUFNA DCT OLDIP) c. VIA (ELSOB Y348 OMWEG DCT BADOS) d. VIA (ABFAD DCT OLDIP) e. VIA (PABCO M105 PIZID) f. VIA (BASUM Y850 MUBZI M105 PIZID) g. VIA (ABGUS DCT DIRBO Z990 IRKIS L619 ELSOB Y348 OMWEG M105 PIZID) h. VIA (SAS P605 SUBIG L619 ELSOB Y348 OMWEG M105 PIZID) | 1. a. H24 1. b. H24 1. c. H24 1. d. H24 1. e. MON-THU H24 & FRI 00:00-17:00 (00:00-16:00) 1. f. MON-THU H24 & FRI 00:00-17:00 (00:00-16:00) 1. g. MON-THU H24 & FRI 00:00-17:00 (00:00-16:00) 1. h. MON-THU H24 & FRI 00:00-17:00 (00:00-16:00) | S | Connecting Routes to / from Maastricht UAC. Flight plans which follow one of the given route options can enter the airspace volume which is controlled by Maastricht UAC. Flight plans which follow other routes shall laterally or vertically (profile shall stay below FL245) avoid entering the airspace of Maastricht UAC. Route options e) to h) are dedicated to those times when military activity can be expected in EDR201D / EDR201E. During these times, ATC has to provide an early descent profile so that the aircraft can reach FL070 or below prior to reaching those areas. As such a profile is considered inefficient during times when no military activity is expected (i.e. during weekends), dedicated route options are unavailable for planning and operators shall select a more efficient route options from lines a) - d). | DCT Segments Information: HUNQI DCT ROCZO: RAD DCT HUNQI DCT ROCZO: FRA DCT (EDYYFRA) ROCZO DCT OLDIP: RAD DCT ROCZO DCT FUFNA: RAD DCT ROCZO DCT FUFNA: FRA DCT (EDYYFRA) FUFNA DCT OLDIP: RAD DCT ABFAD DCT OLDIP: RAD DCT ABGUS DCT DIRBO: FRA DCT (EDYYFRA) OMWEG DCT BADOS: RAD DCT OMWEG DCT BADOS: FRA DCT (EDYYFRA) | (EDYYUAC, EDWWACC) | YX | 11 JUN 2025
|  |  | YX2107 |  |  |  | EDYYUTA | NOT AVBL FOR TFC 1. DEP EDXF EXC a. VIA (EKERN M852 HAM) b. VIA (EKERN N125 ELSOB) c. VIA (OLDIP DCT ABFAD) d. VIA (OLDIP DCT FUFNA DCT WANZA N872 OGFON) e. VIA (OLDIP DCT ROCZO) f. VIA (OLDIP DCT FUFNA DCT ROCZO) g. VIA (BADOS DCT OMWEG Y348 ELSOB) | H24 | S | Connecting Routes to / from Maastricht UAC. Flight plans which follow one of the given route options can enter the airspace volume which is controlled by Maastricht UAC. Flight plans which follow other routes shall laterally or vertically (profile shall stay below FL245) avoid entering the airspace of Maastricht UAC. | DCT Segments Information: OLDIP DCT ABFAD: RAD DCT OLDIP DCT FUFNA: RAD DCT FUFNA DCT WANZA: RAD DCT FUFNA DCT WANZA: FRA DCT (EDYYFRA) OLDIP DCT ROCZO: RAD DCT FUFNA DCT ROCZO: RAD DCT FUFNA DCT ROCZO: FRA DCT (EDYYFRA) BADOS DCT OMWEG: RAD DCT BADOS DCT OMWEG: FRA DCT (EDYYFRA) | (EDYYUAC, EDWWACC) | YX | 12 MAR 2025
|  |  | YX2108 |  |  |  | EDYYUTA | NOT AVBL FOR TFC 1. ARR EDXW EXC a. VIA (ELSOB Y348 OMWEG DCT BADOS DCT OLDIP) b. VIA (JUIST N873 HUNQI DCT ROCZO DCT OLDIP) c. VIA (JUIST N873 HUNQI DCT ROCZO DCT FUFNA DCT OLDIP) d. VIA (ABFAD DCT OLDIP) e. VIA (PABCO M105 EXNEL DCT OLDIP) f. VIA (BASUM Y850 MUBZI M105 EXNEL DCT OLDIP) g. VIA (SAS P605 SUBIG L619 ELSOB Y348 OMWEG M105 EXNEL DCT OLDIP) h. VIA (ABGUS DCT DIRBO Z990 IRKIS L619 ELSOB Y348 OMWEG M105 EXNEL DCT OLDIP) | 1. a. H24 1. b. H24 1. c. H24 1. d. H24 1. e. MON-THU H24 & FRI 00:00-17:00 (00:00-16:00) 1. f. MON-THU H24 & FRI 00:00-17:00 (00:00-16:00) 1. g. MON-THU H24 & FRI 00:00-17:00 (00:00-16:00) 1. h. MON-THU H24 & FRI 00:00-17:00 (00:00-16:00) | S | Connecting Routes to / from Maastricht UAC. Flight plans which follow one of the given route options can enter the airspace volume which is controlled by Maastricht UAC. Flight plans which follow other routes shall laterally or vertically (profile shall stay below FL245) avoid entering the airspace of Maastricht UAC. Route options e) to h) are dedicated to those times when military activity can be expected in EDR201D / EDR201E. During these times, ATC has to provide an early descent profile so that the aircraft can reach FL070 or below prior to reaching those areas. As such a profile is considered inefficient during times when no military activity is expected (i.e. during weekends), dedicated route options are unavailable for planning and operators shall select a more efficient route options from lines a) - d). | DCT Segments Information: OMWEG DCT BADOS: RAD DCT OMWEG DCT BADOS: FRA DCT (EDYYFRA) BADOS DCT OLDIP: RAD DCT EXNEL DCT OLDIP: RAD DCT HUNQI DCT ROCZO: RAD DCT HUNQI DCT ROCZO: FRA DCT (EDYYFRA) ROCZO DCT OLDIP: RAD DCT ROCZO DCT FUFNA: RAD DCT ROCZO DCT FUFNA: FRA DCT (EDYYFRA) FUFNA DCT OLDIP: RAD DCT ABFAD DCT OLDIP: RAD DCT | (EDYYUAC, EDWWACC) | YX | 11 JUN 2025
|  |  | YX2109 |  |  |  | EDYYUTA | NOT AVBL FOR TFC 1. DEP EDXW EXC a. VIA (OLDIP DCT BADOS DCT OMWEG Y348 ELSOB) b. VIA (OLDIP DCT FUFNA DCT WANZA N872 OGFON) c. VIA (OLDIP DCT PIZID DCT EKERN M852 HAM) d. VIA (OLDIP DCT PIZID DCT EKERN N125 ELSOB) e. VIA (OLDIP DCT ABFAD) f. VIA (OLDIP DCT ROCZO) g. VIA (OLDIP DCT FUFNA DCT ROCZO) | H24 | S | Connecting Routes to / from Maastricht UAC. Flight plans which follow one of the given route options can enter the airspace volume which is controlled by Maastricht UAC. Flight plans which follow other routes shall laterally or vertically (profile shall stay below FL245) avoid entering the airspace of Maastricht UAC. | DCT Segments Information: OLDIP DCT BADOS: RAD DCT BADOS DCT OMWEG: RAD DCT BADOS DCT OMWEG: FRA DCT (EDYYFRA) OLDIP DCT FUFNA: RAD DCT FUFNA DCT WANZA: RAD DCT FUFNA DCT WANZA: FRA DCT (EDYYFRA) OLDIP DCT PIZID: RAD DCT PIZID DCT EKERN: RAD DCT PIZID DCT EKERN: FRA DCT (EDYYFRA) OLDIP DCT ABFAD: RAD DCT OLDIP DCT ROCZO: RAD DCT FUFNA DCT ROCZO: RAD DCT FUFNA DCT ROCZO: FRA DCT (EDYYFRA) | (EDYYUAC, EDWWACC) | YX | 10 FEB 2025
|  |  | YX2110 |  |  |  | EDYYBUTA | NOT AVBL FOR TFC ARR EGMD except-via 1. (IBERA, ROUSY) - REMBA 2. (ADKUV, LIRSU, NVO) - SOGRI 3. TOLVU | H24 | S | Connecting Routes to / from Maastricht UAC. Flight plans which follow one of the given route options can enter the airspace volume which is controlled by Maastricht UAC. Flight plans which follow other routes (which are not listed in column F) shall laterally or vertically (profile shall stay below FL245) avoid entering the airspace of Maastricht UAC. |  | EDYYUAC | YX | 31 DEC 2021
|  |  | YX2111 |  |  |  | EDYYUTA | NOT AVBL FOR TFC 1. ARR EHAM EXC a. VIA BLUFA b. VIA NORKU c. VIA (ROUSY, IBERA, LIRSU, ADKUV) AND-THEN VIA (BUB Y28 HELEN) d. VIA (BELOB UY873 DENUT) e. VIA (ADUTO N873 FERDI Y18 DENUT) f. VIA (MEDIL DCT FERDI Y18 DENUT) | H24 | S | Connecting Routes to / from Maastricht UAC. Flight plans which follow one of the given route options can enter the airspace volume which is controlled by Maastricht UAC. Flight plans which follow other routes shall laterally or vertically (profile shall stay below FL245) avoid entering the airspace of Maastricht UAC. | DCT Segments Information: MEDIL DCT FERDI: FRA DCT (EDYYFRA) | (EDYYUAC, EBBUACC) | YX | 10 FEB 2025
|  |  | YX2112 |  |  |  | EDYYUTA | NOT AVBL FOR TFC 1. DEP EHAM EXC a. VIA (ANDIK N873 KEKIX Z708 AGISU) b. VIA (ANDIK N873 JUIST) c. VIA (WOODY N872 NIK M624 RITAX) AND-THEN VIA (SUTAL, LIPNI, PITES) d. VIA (WOODY N872 CIV) e. VIA (WOODY N872 DENOX UZ319 DELOM) f. VIA (WOODY N872 DENOX DCT SISGA DCT DELOM) g. VIA (WOODY N872 NIK (UY131, DCT) NILEM) h. VIA (ANDIK M105 OPWOT) i. VIA (ARNEM L620 HMM) j. VIA (ANDIK Z733 KONOM) k. VIA (EDUPO Z739 MISGO) l. VIA (BERGI M90 LONAM) m. VIA (ARNEM L620 SUVOX Z718 OSN) n. VIA (BERGI L602 MIMVA) o. VIA (BERGI L60 ENZEN) p. VIA (BERGI L602 SUPUR P1 GODOS) q. VIA (LOPIK N852 LNO) AND-THEN VIA (SUTAL, LIPNI, LIRSU) | H24 | S | Connecting Routes to / from Maastricht UAC. Flight plans which follow one of the given route options can enter the airspace volume which is controlled by Maastricht UAC. Flight plans which follow other routes shall laterally or vertically (profile shall stay below FL245) avoid entering the airspace of Maastricht UAC. | MUAC reference NCLB DCT Segments Information: DENOX DCT SISGA: FRA DCT (EDYYFRA) SISGA DCT DELOM: FRA DCT (EDYYFRA) NIK DCT NILEM: FRA DCT (EDYYFRA) | (EDYYUAC, EHAAACC) | YX | 25 FEB 2025
|  |  | YX2113 |  |  |  | EDYYUTA | NOT AVBL FOR TFC 1. ARR EHBK EXC a. VIA (KEGAB, ROBEG, PIROT, NIE) AND-THEN VIA (DENOL T851 HMM Z850 VEBAK Z283 NETEX) b. VIA (WRB DCT HMM Z850 VEBAK Z283 NETEX) c. VIA (BIGGE T281 HMM Z850 VEBAK Z283 NETEX) d. VIA (LAMSO, TOPPA, LONAM, GODOS) AND-THEN VIA (ALFEN DCT ORCAV Z310 BATAK) | H24 | S | Connecting Routes to / from Maastricht UAC. Flight plans which follow one of the given route options can enter the airspace volume which is controlled by Maastricht UAC. Flight plans which follow other routes shall laterally or vertically (profile shall stay below FL245) avoid entering the airspace of Maastricht UAC. | DCT Segments Information: WRB DCT HMM: FRA DCT (EDYYFRA) ALFEN DCT ORCAV: RAD DCT ALFEN DCT ORCAV: FRA DCT (EDYYFRA) | (EDYYUAC, EDGGACC, EDWWACC, EHAAACC) | YX | 04 APR 2025
|  |  | YX2114 |  |  |  | EDYYUTA | NOT AVBL FOR TFC 1. DEP EHBK EXC a. VIA (NETEX Z283 VEBAK L179 MEVEL Y850 BASUM) b. VIA (LNO N852 SUTAL) c. VIA (NETEX Z283 VEBAK L179 LUSIX DCT HALME DCT HEFME Z841 GMH) d. VIA (NETEX Z283 VEBAK L179 MISRI Z851 ROBEG) e. VIA (NETEX Z283 VEBAK L179 OSN M170 BASUM) f. VIA (BUB L608 DENUT L610 RAPIX) g. VIA (BUB L608 COA (L179, L608) SASKI) h. VIA (BUB M624 NIK DCT KOZUF DCT IMPOH DCT SASKI) i. VIA (NETEX Z283 VEBAK L179 MEVEL Z44 HMM) j. VIA (NETEX DCT ONUNE DCT GMH) k. VIA (NETEX Z283 VEBAK L179 MEVEL Y850 JUWGI Z529 ATPAQ) | H24 | S | Connecting Routes to / from Maastricht UAC. Flight plans which follow one of the given route options can enter the airspace volume which is controlled by Maastricht UAC. Flight plans which follow other routes shall laterally or vertically (profile shall stay below FL245) avoid entering the airspace of Maastricht UAC. | DCT Segments Information: LUSIX DCT HALME: RAD DCT HALME DCT HEFME: RAD DCT NIK DCT KOZUF: FRA DCT (EDYYFRA) KOZUF DCT IMPOH: RAD DCT IMPOH DCT SASKI: RAD DCT NETEX DCT ONUNE: RAD DCT ONUNE DCT GMH: FRA DCT (EDYYFRA) | (EDYYUAC, EBBUACC, EHAAACC) | YX | 31 MAY 2025
|  |  | YX2115 |  |  |  | EDYYUTA | NOT AVBL FOR TFC 1. ARR EHEH EXC a. VIA (KEGAB, ROBEG, PIROT, NIE) AND-THEN VIA (DENOL DCT DOMEG DCT ROTEK) b. VIA (IBERA, ROUSY, LUTAX) AND-THEN VIA (DIK N852 LNO) c. VIA (ADUTO N873 FERDI Y18 DENUT) d. VIA (WRB DCT DOMEG DCT ROTEK) e. VIA (BIGGE DCT DOMEG DCT ROTEK) | H24 | S | Connecting Routes to / from Maastricht UAC. Flight plans which follow one of the given route options can enter the airspace volume which is controlled by Maastricht UAC. Flight plans which follow other routes shall laterally or vertically (profile shall stay below FL245) avoid entering the airspace of Maastricht UAC. | DCT Segments Information: DENOL DCT DOMEG: RAD DCT DOMEG DCT ROTEK: RAD DCT WRB DCT DOMEG: RAD DCT BIGGE DCT DOMEG: RAD DCT | (EDYYUAC, EBBUACC, EDGGACC, EDWWACC) | YX | 04 APR 2025
|  |  | YX2116 |  |  |  | EDYYUTA | NOT AVBL FOR TFC 1. DEP EHEH EXC a. VIA (VELNI Y869 SUMOP L179 MEVEL Y850 BASUM) b. VIA (WOODY N872 NIK M624 BUB) c. VIA (WOODY N872 CIV) d. VIA (WOODY N872 DENOX UZ319 DELOM) e. VIA (WOODY N872 DENOX DCT SISGA DCT DELOM) f. VIA (LNO DCT RASCA) g. VIA (VELNI DCT ONUNE DCT GMH) h. VIA (LNO Z283 SOPOK Y863 OGLOR) i. VIA (VELNI Y869 SUMOP L179 MISRI Z851 ROBEG) j. VIA (VELNI Y869 SUMOP L179 OSN M170 BASUM) k. VIA (LNO Z283 RITAX) AND-THEN VIA (PITES, ROUSY, LIPNI, TOLVU) l. SID (TULIP) m. VIA (VELNI Y869 SUMOP L179 MEVEL Z44 HMM) n. SID (ABNED) o. VIA (VELNI Y869 SUMOP L179 MEVEL Y850 JUWGI Z529 ATPAQ) | H24 | S | Connecting Routes to / from Maastricht UAC. Flight plans which follow one of the given route options can enter the airspace volume which is controlled by Maastricht UAC. Flight plans which follow other routes shall laterally or vertically (profile shall stay below FL245) avoid entering the airspace of Maastricht UAC. | DCT Segments Information: DENOX DCT SISGA: FRA DCT (EDYYFRA) SISGA DCT DELOM: FRA DCT (EDYYFRA) LNO DCT RASCA: FRA DCT (EDYYFRA) VELNI DCT ONUNE: RAD DCT ONUNE DCT GMH: FRA DCT (EDYYFRA) | (EDYYUAC, EDGGACC) | YX | 10 FEB 2025
|  |  | YX2117 |  |  |  | EDYYUTA | NOT AVBL FOR TFC 1. ARR EHGG EXC a. VIA (BIGGE L604 RELBI L602 RKN) b. VIA (ROCZO DCT LAZOQ P174 KUBAT) c. VIA (HMM L602 RKN) d. VIA (OSN L980 RKN) e. VIA (SPY N873 GRONY) f. VIA (AFPIN P174 KUBAT) g. VIA (APNOC Z45 OMEPA N125 ITMIZ DCT DOBAK) h. VIA (ELSOB N125 ITMIZ DCT DOBAK) | H24 | S | Connecting Routes to / from Maastricht UAC. Flight plans which follow one of the given route options can enter the airspace volume which is controlled by Maastricht UAC. Flight plans which follow other routes shall laterally or vertically (profile shall stay below FL245) avoid entering the airspace of Maastricht UAC. | DCT Segments Information: ROCZO DCT LAZOQ: RAD DCT ITMIZ DCT DOBAK: RAD DCT | (EDYYUAC, EDWWACC, EHAAACC) | YX | 10 FEB 2025
|  |  | YX2118 |  |  |  | EDYYUTA | NOT AVBL FOR TFC 1. DEP EHGG EXC a. VIA ((TEMLU, OLWOF) DCT JUIST N873 HUNQI DCT ROCZO) b. VIA (SONEB L620 HMM) c. VIA (NAPRO Z739 MISGO) d. VIA (SONEB L620 SUVOX Z718 OSN) e. VIA (PAM L980 VALKO) AND-THEN VIA (NOGRO, ABNED, GALSO) f. VIA (PAM N872 CIV) g. VIA (PAM N872 DENOX UZ319 DELOM) h. VIA (PAM N872 DENOX DCT SISGA DCT DELOM) i. VIA (PAM N872 NIK M624 BUB) j. VIA (PAM N872 NIK (UY131, DCT) NILEM) k. VIA (SPY L602 BERGI) AND-THEN VIA (MIMVA, GODOS, RAVLO) l. VIA ((TEMLU, OLWOF) DCT JUIST N873 IFTOC) m. VIA (DOBAK DCT SUQIF M105 OPWOT) n. VIA (DOBAK DCT SUQIF Z529 HMM) | H24 | S | Connecting Routes to / from Maastricht UAC. Flight plans which follow one of the given route options can enter the airspace volume which is controlled by Maastricht UAC. Flight plans which follow other routes shall laterally or vertically (profile shall stay below FL245) avoid entering the airspace of Maastricht UAC. | DCT Segments Information: TEMLU DCT JUIST: RAD DCT OLWOF DCT JUIST: RAD DCT HUNQI DCT ROCZO: RAD DCT HUNQI DCT ROCZO: FRA DCT (EDYYFRA) DENOX DCT SISGA: FRA DCT (EDYYFRA) SISGA DCT DELOM: FRA DCT (EDYYFRA) NIK DCT NILEM (EDYYFRA) DOBAK DCT SUQIF: RAD DCT | (EDYYUAC, EDWWACC) | YX | 10 FEB 2025
|  |  | YX2119 |  |  |  | EDYYUTA | NOT AVBL FOR TFC 1. ARR EHLE EXC a. VIA (ADUTO N873 FERDI Y18 DENUT T604 BADEX) b. VIA (WRB DCT HMM L602 RKN T603 BADEX) c. VIA (ROBEG L980 RKN T603 BADEX) d. VIA (BIGGE T281 HMM L602 RKN T603 BADEX) e. VIA (ROCZO DCT LAZOQ P174 KUBAT N872 EEL T602 EKNON) f. VIA (AFPIN P174 KUBAT N872 EEL T602 EKNON) g. VIA (APNOC Z45 OMEPA N125 EKNON) h. VIA (ELSOB N125 EKNON) | H24 | S | Connecting Routes to / from Maastricht UAC. Flight plans which follow one of the given route options can enter the airspace volume which is controlled by Maastricht UAC. Flight plans which follow other routes shall laterally or vertically (profile shall stay below FL245) avoid entering the airspace of Maastricht UAC. | DCT Segments Information: WRB DCT HMM: FRA DCT (EDYYFRA) ROCZO DCT LAZOQ: RAD DCT | (EDYYUAC, EBBUACC, EDGGACC, EDWWACC, EHAAACC) | YX | 04 APR 2025
|  |  | YX2120 |  |  |  | EDYYUTA | NOT AVBL FOR TFC 1. DEP EHLE EXC a. VIA (GRONY N873 JUIST) b. VIA (KUDAD N872 NIK M624 BUB) c. VIA (KUDAD N872 CIV) d. VIA (KUDAD N872 DENOX UZ319 DELOM) e. VIA (KUDAD N872 DENOX DCT SISGA DCT DELOM) f. VIA (GRONY DCT PABCO M105 OPWOT) g. VIA (ARNEM L620 HMM) h. VIA (NAPRO Z739 MISGO) i. VIA (ARNEM L620 SUVOX Z718 OSN) j. VIA (AMGOD L602 MIMVA) k. VIA (AMGOD DCT ENZEN) l. VIA (AMGOD L602 SUPUR P1 GODOS) | H24 | S | Connecting Routes to / from Maastricht UAC. Flight plans which follow one of the given route options can enter the airspace volume which is controlled by Maastricht UAC. Flight plans which follow other routes shall laterally or vertically (profile shall stay below FL245) avoid entering the airspace of Maastricht UAC. | DCT Segments Information: GRONY DCT PABCO: RAD DCT DENOX DCT SISGA: FRA DCT (EDYYFRA) SISGA DCT DELOM: FRA DCT (EDYYFRA) AMGOD DCT ENZEN: RAD DCT | (EDYYUAC, EHAAACC) | YX | 25 FEB 2025
|  |  | YX2121 |  |  |  | EDYYUTA | NOT AVBL FOR TFC 1. ARR EHRD EXC a. VIA BLUFA b. VIA (BIGGE L604 RELBI L602 RKN) c. VIA (IBERA, ROUSY) AND-THEN VIA (REMBA M624 BUB Y28 HELEN) d. VIA (ADKUV, LIRSU) AND-THEN VIA (SOGRI L608 BUB Y28 HELEN) e. VIA (ADUTO N873 FERDI Y18 DENUT) f. VIA (HMM L602 RKN) g. VIA (OSN L980 RKN) | H24 | S | Connecting Routes to / from Maastricht UAC. Flight plans which follow one of the given route options can enter the airspace volume which is controlled by Maastricht UAC. Flight plans which follow other routes shall laterally or vertically (profile shall stay below FL245) avoid entering the airspace of Maastricht UAC. |  | (EDYYUAC, EBBUACC) | YX | 10 FEB 2025
|  |  | YX2122 |  |  |  | EDYYUTA | NOT AVBL FOR TFC 1. DEP EHRD EXC a. VIA (ANDIK N873 KEKIX Z708 AGISU) b. VIA (ANDIK N873 JUIST) c. VIA (WOODY N872 NIK M624 BUB) d. VIA (WOODY N872 CIV) e. VIA (WOODY N872 DENOX UZ319 DELOM) f. VIA (WOODY N872 DENOX DCT SISGA DCT DELOM) g. VIA (ANDIK M105 OPWOT) h. VIA (ARNEM L620 HMM) i. VIA (ANDIK Z733 KONOM) j. VIA (LUNIX Z739 MISGO) k. VIA (ARNEM L620 SUVOX Z718 OSN) l. VIA (TULIP L74 MONIL P1 SUPUR L602 MIMVA) m. VIA (TULIP L74 MONIL DCT ENZEN) n. VIA (TULIP L74 MONIL P1 GODOS) | H24 | S | Connecting Routes to / from Maastricht UAC. Flight plans which follow one of the given route options can enter the airspace volume which is controlled by Maastricht UAC. Flight plans which follow other routes shall laterally or vertically (profile shall stay below FL245) avoid entering the airspace of Maastricht UAC. | DCT Segments Information: DENOX DCT SISGA: FRA DCT (EDYYFRA) SISGA DCT DELOM: FRA DCT (EDYYFRA) MONIL DCT ENZEN: RAD DCT | (EDYYUAC, EHAAACC) | YX | 25 FEB 2025
|  |  | YX2123 |  |  |  | EDYYUTA | NOT AVBL FOR TFC 1. ARR EKBI EXC a. VIA (PIZID M105 AMRAK) b. VIA (IQITA DCT REXMI) c. VIA (RENEQ DCT OMIMA) | H24 | S | Connecting Routes to / from Maastricht UAC. Flight plans which follow one of the given route options can enter the airspace volume which is controlled by Maastricht UAC. Flight plans which follow other routes shall laterally or vertically (profile shall stay below FL245) avoid entering the airspace of Maastricht UAC. | DCT Segments Information: RENEQ DCT OMIMA: FRA DCT (EDYYFRA) IQITA DCT REXMI: RAD DCT IQITA DCT REXMI: FRA DCT (EDYYFRA) | (EDYYUAC, EDWWACC) | YX | 17 APR 2025
|  |  | YX2124 |  |  |  | EDYYUTA | NOT AVBL FOR TFC 1. DEP EKBI EXC a. VIA (ALASA M852 EKERN) b. VIA (IPSUB P174 KUSHA) c. VIA (OMIMA DCT LONAM) d. VIA (OMIMA DCT RENEQ) | MON-THU 07:00-22:30 (06:00-21:30) & FRI 07:00-16:00 (06:00-15:00) EXC HOL ED | S | Connecting Routes to / from Maastricht UAC. Flight plans which follow one of the given route options can enter the airspace volume which is controlled by Maastricht UAC. Flight plans which follow other routes shall laterally or vertically (profile shall stay below FL245) avoid entering the airspace of Maastricht UAC. | DCT Segments Information: OMIMA DCT LONAM: FRA DCT (EDYYFRA) OMIMA DCT RENEQ: FRA DCT (EDYYFRA) | (EDYYUAC, EDWWACC) | YX | 10 FEB 2025
|  |  | YX2125 |  |  |  | EDYYUTA | NOT AVBL FOR TFC 1. ARR (EKEB, EKSP, EKVJ) EXC a. VIA (PIZID M105 AMRAK) b. VIA (IQITA DCT REXMI) c. VIA (ELSOB Y348 OMWEG DCT BADOS DCT GIKOG DCT ATTUS) | H24 | S | Connecting Routes to / from Maastricht UAC. Flight plans which follow one of the given route options can enter the airspace volume which is controlled by Maastricht UAC. Flight plans which follow other routes shall laterally or vertically (profile shall stay below FL245) avoid entering the airspace of Maastricht UAC. | DCT Segments Information: OMWEG DCT BADOS: RAD DCT OMWEG DCT BADOS: FRA DCT (EDYYFRA) BADOS DCT GIKOG: RAD DCT BADOS DCT GIKOG: FRA DCT (EDYYFRA) GIKOG DCT ATTUS: RAD DCT GIKOG DCT ATTUS: FRA DCT (EDYYFRA) IQITA DCT REXMI: RAD DCT IQITA DCT REXMI: FRA DCT (EDYYFRA) | (EDYYUAC, EDWWACC) | YX | 04 APR 2025
|  |  | YX2126 |  |  |  | EDYYUTA | NOT AVBL FOR TFC 1. DEP EKEB EXC a. VIA (ALASA M852 EKERN) b. VIA (IPSUB P174 KUSHA) | H24 | S | Connecting Routes to / from Maastricht UAC. Flight plans which follow one of the given route options can enter the airspace volume which is controlled by Maastricht UAC. Flight plans which follow other routes shall laterally or vertically (profile shall stay below FL245) avoid entering the airspace of Maastricht UAC. |  | (EDYYUAC, EDWWACC) | YX | 10 FEB 2025
|  |  | YX2127 |  |  |  | EDYYUTA | NOT AVBL FOR TFC 1. DEP EKOD EXC a. VIA (IZZEX N872 OGFON) b. VIA (ALASA M852 EKERN) | H24 | S | Connecting Routes to / from Maastricht UAC. Flight plans which follow one of the given route options can enter the airspace volume which is controlled by Maastricht UAC. Flight plans which follow other routes shall laterally or vertically (profile shall stay below FL245) avoid entering the airspace of Maastricht UAC. |  | (EDYYUAC, EDWWACC) | YX | 10 FEB 2025
|  |  | YX2128 |  |  |  | EDYYUTA | NOT AVBL FOR TFC 1. ARR (EKPB, EKSB) EXC a. VIA (ROCZO DCT FUFNA DCT AMRAK) b. VIA (OMWEG M105 AMRAK) | H24 | S | Connecting Routes to / from Maastricht UAC. Flight plans which follow one of the given route options can enter the airspace volume which is controlled by Maastricht UAC. Flight plans which follow other routes shall laterally or vertically (profile shall stay below FL245) avoid entering the airspace of Maastricht UAC. | DCT Segments Information: ROCZO DCT FUFNA: RAD DCT ROCZO DCT FUFNA: FRA DCT (EDYYFRA) FUFNA DCT AMRAK: RAD DCT FUFNA DCT AMRAK: FRA DCT (EDYYFRA) | (EDYYUAC, EDWWACC) | YX | 10 FEB 2025
|  |  | YX2131 |  |  |  | EDYYUTA | NOT AVBL FOR TFC 1. DEP (EKPB, EKSB, EKSP) EXC a. VIA (IZZEX N872 OGFON) b. VIA (ALASA M852 HAM) c. VIA (ALASA M852 EKERN N125 ELSOB) | H24 | S | Connecting Routes to / from Maastricht UAC. Flight plans which follow one of the given route options can enter the airspace volume which is controlled by Maastricht UAC. Flight plans which follow other routes shall laterally or vertically (profile shall stay below FL245) avoid entering the airspace of Maastricht UAC. |  | (EDYYUAC, EDWWACC) | YX | 10 FEB 2025
|  |  | YX2132 |  |  |  | EDYYUTA | NOT AVBL FOR TFC 1. ARR EKOD EXC a. VIA (ROCZO DCT FUFNA DCT AMRAK) b. VIA (PIZID M105 AMRAK) | H24 | S | Connecting Routes to / from Maastricht UAC. Flight plans which follow one of the given route options can enter the airspace volume which is controlled by Maastricht UAC. Flight plans which follow other routes shall laterally or vertically (profile shall stay below FL245) avoid entering the airspace of Maastricht UAC. | DCT Segments Information: ROCZO DCT FUFNA: RAD DCT ROCZO DCT FUFNA: FRA DCT (EDYYFRA) FUFNA DCT AMRAK: RAD DCT FUFNA DCT AMRAK: FRA DCT (EDYYFRA) | (EDYYUAC, EDWWACC) | YX | 10 FEB 2025
|  |  | YX2135 |  |  |  | EDYYUTA | NOT AVBL FOR TFC 1. DEP EKVD EXC a. VIA (IZZEX N872 OGFON) b. VIA (ALASA M852 EKERN) c. VIA (IPSUB P174 KUSHA) | H24 | S | Connecting Routes to / from Maastricht UAC. Flight plans which follow one of the given route options can enter the airspace volume which is controlled by Maastricht UAC. Flight plans which follow other routes shall laterally or vertically (profile shall stay below FL245) avoid entering the airspace of Maastricht UAC. |  | (EDYYUAC, EDWWACC) | YX | 10 FEB 2025
|  |  | YX2137 |  |  |  | (EDYYBUTA, EDYYHRHR) | NOT AVBL FOR TFC 1. ARR ELLX EXC a. VIA (VELED N852 LNO) b. VIA (KOK, VICOT, TULIP, LARAS, GISEB) AND-THEN VIA REMBA c. VIA (ROBEG, LARBU, TOLGI, PIROT, BASUM, ATPAQ, POVEL, KEGAB, TOLTA, WIMCI, NIE) AND-THEN VIA (ABAMI Z717 NEREL) | H24 | S | Connecting Routes to / from Maastricht UAC. Flight plans which follow one of the given route options can enter the airspace volume which is controlled by Maastricht UAC. Flight plans which follow other routes shall laterally or vertically (profile shall stay below FL245) avoid entering the airspace of Maastricht UAC. |  | (EDYYUAC, EDGGACC) | YX | 10 FEB 2025
|  |  | YX2138 |  |  |  | (EDYYBUTA, EDYYHRHR) | NOT AVBL FOR TFC 1. DEP ELLX EXC a. VIA (ELDAR N853 ONUNE) AND-THEN VIA (ROBEG, LARBU, TOLGI, PIROT, POVEL, TOLTA) b. VIA (LNO N852 VELED) c. VIA (LNO N852 TERLA L608 BUB) AND-THEN VIA (RAPIX, SASKI, VICOT, TULIP, LARAS) | H24 | S | Connecting Routes to / from Maastricht UAC. Flight plans which follow one of the given route options can enter the airspace volume which is controlled by Maastricht UAC. Flight plans which follow other routes shall laterally or vertically (profile shall stay below FL245) avoid entering the airspace of Maastricht UAC. |  | (EDYYUAC, EDGGACC) | YX | 15 MAY 2025
|  |  | YX2139 |  |  |  | EDYYUTA | NOT AVBL FOR TFC 1. ARR ETAD EXC VIA a. (ELED N852 LNO) b. (KOK, VICOT, TULIP, LARAS, GISEB) AND-THEN VIA REMBA c. (LARBU N850 ALEXU) d. (TOLGI Y867 WRB N850 ALEXU) e. (NOLRU DCT DIXAT T149 LIPMI) | H24 | S | Connecting Routes to / from Maastricht UAC. Flight plans which follow one of the given route options can enter the airspace volume which is controlled by Maastricht UAC. Flight plans which follow other routes shall laterally or vertically (profile shall stay below FL245) avoid entering the airspace of Maastricht UAC. |  | (EDYYUAC, EDWWACC, EHAAACC) | YX | 10 AUG 2024
|  |  | YX2140 |  |  |  | EDYYUTA | NOT AVBL FOR TFC 1. ARR ETAR EXC VIA a. (NOLRU DCT DIXAT T149 LIPMI) b. KOK AND-THEN (SPI T180 TOBOP) c. (LARBU N850 ALEXU) d. (TOLGI Y867 WRB N850 ALEXU) | H24 | S | Connecting Routes to / from Maastricht UAC. Flight plans which follow one of the given route options can enter the airspace volume which is controlled by Maastricht UAC. Flight plans which follow other routes shall laterally or vertically (profile shall stay below FL245) avoid entering the airspace of Maastricht UAC. |  | (EDYYUAC, EDWWACC) | YX | 10 AUG 2024
|  |  | YX2141 |  |  |  | (EDYYBUTA, EDYYHRHR) | NOT AVBL FOR TFC DEP (ETAR, ETAD) EXC VIA 1. RITAX M624 REMBA AND THEN VIA (RAPIX, SASKI, VICOT, TULIP, LARAS) 2. ROPUV Q760 MILGI 3. ROPUV Q760 INLAR DCT TINIK Z29 TORNU | H24 | S | Connecting Routes to / from Maastricht UAC. Flight plans which follow one of the given route options can enter the airspace volume which is controlled by Maastricht UAC. Flight plans which follow other routes shall laterally or vertically (profile shall stay below FL245) avoid entering the airspace of Maastricht UAC. |  | (EDYYUAC, EDGGACC) | YX | 10 AUG 2023
|  |  | YX2142 |  |  |  | EDYYUTA | NOT AVBL FOR TFC 1. ARR ETNG EXC a. VIA (IBERA, ROUSY, LUTAX) AND-THEN VIA DIK b. VIA (PAM P62 TEBRO) c. VIA KOK AND-THEN VIA REMBA d. VIA MIGTO e. VIA (ARDEN DCT KOMOB DCT IBESA) f. VIA (BIGGE T281 HMM Z850 SOBTU DCT GIX) g. VIA (KEGAB, ROBEG, PIROT, NIE) AND-THEN VIA (DENOL T851 HMM Z850 SOBTU DCT GIX) h. VIA (WRB DCT HMM Z850 SOBTU DCT GIX) | H24 | S | Connecting Routes to / from Maastricht UAC. Flight plans which follow one of the given route options can enter the airspace volume which is controlled by Maastricht UAC. Flight plans which follow other routes shall laterally or vertically (profile shall stay below FL245) avoid entering the airspace of Maastricht UAC. | DCT Segments Information: ARDEN DCT KOMOB: FRA DCT (EDYYFRA) KOMOB DCT IBESA: RAD DCT WRB DCT HMM: FRA DCT (EDYYFRA) SOBTU DCT GIX: RAD DCT | (EDYYUAC, EDGGACC, EDWWACC, EHAAACC) | YX | 04 APR 2025
|  |  | YX2143 |  |  |  | EDYYUTA | NOT AVBL FOR TFC 1. DEP ETNG EXC a. VIA (MEVEL Y850 BASUM) b. VIA (MEVEL L179 MISRI Z851 ROBEG) c. VIA (MEVEL L179 OSN M170 BASUM) d. VIA (ZELTI Z283 VEBAK L179 ERKUM DCT SONEB P64 TENLI (L980, L602) FLEVO L980 PAM) e. VIA (ZELTI Z283 VEBAK L179 ERKUM DCT SONEB P64 TENLI (L602, L980) FLEVO L602 SPY) f. VIA (DIK N852 SUTAL) g. VIA (MEVEL Y850 JUWGI Z529 ATPAQ) | H24 | S | Connecting Routes to / from Maastricht UAC. Flight plans which follow one of the given route options can enter the airspace volume which is controlled by Maastricht UAC. Flight plans which follow other routes shall laterally or vertically (profile shall stay below FL245) avoid entering the airspace of Maastricht UAC. | DCT Segments Information: ERKUM DCT SONEB: RAD DCT | (EDYYUAC, EDGGACC) | YX | 10 FEB 2025
|  |  | YX2144 |  |  |  | (EDYYHUTA, EDYYDUTA) | NOT AVBL FOR TFC ARR ETNL except-via (1. HAM L23 TAGOB DCT LAG, 2. GARLU P717 BKD M726 TAGOB DCT LAG) | H24 | S | Connecting Routes to / from Maastricht UAC. Flight plans which follow one of the given route options can enter the airspace volume which is controlled by Maastricht UAC. Flight plans which follow other routes (which are not listed in column F) shall laterally or vertically (profile shall stay below FL245) avoid entering the airspace of Maastricht UAC. |  | EDYYUAC | YX | 31 DEC 2021
|  |  | YX2145 |  |  |  | (EDYYHUTA, EDYYDUTA) | NOT AVBL FOR TFC DEP ETNL except-via (1. TAGOB M726 BKD P717 GARLU, 2. TAGOB L23 RAMAR) | H24 | S | Connecting Routes to / from Maastricht UAC. Flight plans which follow one of the given route options can enter the airspace volume which is controlled by Maastricht UAC. Flight plans which follow other routes (which are not listed in column F) shall laterally or vertically (profile shall stay below FL245) avoid entering the airspace of Maastricht UAC. |  | (EDYYUAC, EDWWACC) | YX | 31 DEC 2021
|  |  | YX2146 |  |  |  | EDYYUTA | NOT AVBL FOR TFC ARR ETNN EXC VIA 1. (IBERA, LUTAX, ROUSY) AND THEN VIA DIK 2. PAM P62 TEBRO 3. KOK AND THEN VIA REMBA 4. BIGGE 5. MIGTO 6. ARDEN DCT KOMOB DCT IBESA | H24 | S | Connecting Routes to / from Maastricht UAC. Flight plans which follow one of the given route options can enter the airspace volume which is controlled by Maastricht UAC. Flight plans which follow other routes (which are not listed in column F) shall laterally or vertically (profile shall stay below FL245) avoid entering the airspace of Maastricht UAC. |  | (EDYYUAC, EHAAACC) | YX | 23 DEC 2022
|  |  | YX2147 |  |  |  | EDYYDUTA | NOT AVBL FOR TFC DEP ETNN except-via, 1. TENLI L980 / L602 FLEVO L980 PAM 2. TENLI L602 / L980 FLEVO L602 SPY, | H24 | S | Connecting Routes to / from Maastricht UAC. Flight plans which follow one of the given route options can enter the airspace volume which is controlled by Maastricht UAC. Flight plans which follow other routes (which are not listed in column F) shall laterally or vertically (profile shall stay below FL245) avoid entering the airspace of Maastricht UAC. |  | EDYYUAC | YX | 31 DEC 2021
|  |  | YX2148 |  |  |  | (EDYYHUTA, EDYYDUTA) | NOT AVBL FOR TFC 1. ARR ETNW EXC a. VIA (ELSOB N850 NIE) b. VIA (HMM M170 ZEPHE T463 NIE) c. VIA (RAMAR Z990 DIRBO Q282 CEL) d. VIA (RKN L980 JUWGI Q234 EXPUH M170 ZEPHE T463 NIE) e. VIA (EFIDE T463 NIE) | H24 | S | Connecting Routes to / from Maastricht UAC. Flight plans which follow one of the given route options can enter the airspace volume which is controlled by Maastricht UAC. Flight plans which follow other routes shall laterally or vertically (profile shall stay below FL245) avoid entering the airspace of Maastricht UAC. |  | (EDYYUAC, EDWWACC) | YX | 15 FEB 2025
|  |  | YX2149 |  |  |  | EDYYUTA | NOT AVBL FOR TFC 1. DEP ETNW EXC a. VIA (VAXEV Z718 MAWEQ Y348 DOMEG) b. VIA (NIE N850 ESTAD L23 HAM) c. VIA (NIE N850 ELSOB) d. VIA (CEL Q282 DIRBO Z990 IRKIS) e. VIA (VAXEV Z718 OSN L980 RKN) f. VIA (VAXEV Y347 WEZTE) | H24 | S | Connecting Routes to / from Maastricht UAC. Flight plans which follow one of the given route options can enter the airspace volume which is controlled by Maastricht UAC. Flight plans which follow other routes shall laterally or vertically (profile shall stay below FL245) avoid entering the airspace of Maastricht UAC. |  | (EDYYUAC, EDWWACC) | YX | 10 FEB 2025
|  |  | YX2150 |  |  |  | EDYYUTA | NOT AVBL FOR TFC 1. ARR ETOU EXC VIA a. (IBERA, LUTAX, ROUSY) AND-THEN VIA (DIK T856 NIVNU) b. (RIMET T157 KERAX) c. KOK AND-THEN VIA (SPI T180 NIVNU) d. (IBERA, LIPNI, ROUSY) AND-THEN VIA (LIMGO Z111 RAMOB) e. (NOLRU DCT DIXAT T149 LIPMI) | H24 | S | Connecting Routes to / from Maastricht UAC. Flight plans which follow one of the given route options can enter the airspace volume which is controlled by Maastricht UAC. Flight plans which follow other routes shall laterally or vertically (profile shall stay below FL245) avoid entering the airspace of Maastricht UAC. |  | (EDYYUAC, EDGGACC, EHAAACC) | YX | 10 AUG 2024
|  |  | YX2152 |  |  |  | EDYYBUTA | NOT AVBL FOR TFC ARR LFJL except-via, 1. [LARAS, VELED, NVO] - GESLO N852 DIK 2. [KOK, VICOT, TULIP, LARAS] - RITAX M624 DIK, | H24 | S | Connecting Routes to / from Maastricht UAC. Flight plans which follow one of the given route options can enter the airspace volume which is controlled by Maastricht UAC. Flight plans which follow other routes (which are not listed in column F) shall laterally or vertically (profile shall stay below FL245) avoid entering the airspace of Maastricht UAC. |  | EDYYUAC | YX | 31 DEC 2021
|  |  | YX2153 |  |  |  | EDYYUTA | NOT AVBL FOR TFC ARR (LFAC, LFAQ, LFAT, LFAV, LFQO, LFQQ, LFQT) EXC VIA 1. (IBERA, ROUSY) AND THEN VIA REMBA 2. (ADKUV, NVO) AND THEN VIA SOGRI 3. SUSET Z310 BATAK 4. (LAMSO, TOPPA, LONAM, GODOS) AND THEN VIA ALFEN DCT ORCAV Z310 BATAK | H24 | S | Connecting Routes to / from Maastricht UAC. Flight plans which follow one of the given route options can enter the airspace volume which is controlled by Maastricht UAC. Flight plans which follow other routes (which are not listed in column F) shall laterally or vertically (profile shall stay below FL245) avoid entering the airspace of Maastricht UAC. |  | (EDYYUAC, EHAAACC) | YX | 27 JAN 2023
|  |  | YX2155 |  |  |  | EDYYBUTA | NOT AVBL FOR TFC DEP LFJL EXC VIA 1. ARCKY N853 KENUM 2. LNO N852 VELED 3. REMBA AND THEN VIA (RAPIX, SASKI, VICOT, TULIP, LARAS) | H24 | S | Connecting Routes to / from Maastricht UAC. Flight plans which follow one of the given route options can enter the airspace volume which is controlled by Maastricht UAC. Flight plans which follow other routes shall laterally or vertically (profile shall stay below FL245) avoid entering the airspace of Maastricht UAC. |  | EDYYUAC | YX | 10 AUG 2023
|  |  | YX2156 |  |  |  | EDYYBUTA | NOT AVBL FOR TFC ARR (LFOB, LFOH, LFOI, LFOP, LFRG) EXC VIA 1. WOODY N872 CIV (M617, UM617) ROBAL 2. (IBERA, ROUSY) AND THEN VIA REMBA 3. (ADKUV, LIRSU, NVO) AND THEN VIA SOGRI 4. TOLVU | H24 | S | Connecting Routes to / from Maastricht UAC. Flight plans which follow one of the given route options can enter the airspace volume which is controlled by Maastricht UAC. Flight plans which follow other routes shall laterally or vertically (profile shall stay below FL245) avoid entering the airspace of Maastricht UAC. |  | EDYYUAC | YX | 23 DEC 2023
|  |  | YX2157 |  |  |  | EDYYBUTA | NOT AVBL FOR TFC DEP LFOB except-via, 1. FERDI N873 VICOT 2. VALEK UN858 LIPNI 3. VALEK UM163 LUTAX, | H24 | S | Connecting Routes to / from Maastricht UAC. Flight plans which follow one of the given route options can enter the airspace volume which is controlled by Maastricht UAC. Flight plans which follow other routes (which are not listed in column F) shall laterally or vertically (profile shall stay below FL245) avoid entering the airspace of Maastricht UAC. |  | EDYYUAC | YX | 31 DEC 2021
|  |  | YX2158 |  |  |  | EDYYUTA | NOT AVBL FOR TFC DEP (LFAV, LFAQ, LFAY, LFQO, LFQQ, LFQT) except-via 1. FERDI N873 EKROS L980 PAM 2. FERDI N873 SPY 3. CIV UM617 BUPAL UL607 SPI - (LIRSU, MATUG, KENUM) 4. CIV UM617 BUPAL UL607 REMBA M624 RITAX - PITES | H24 | S | Connecting Routes to / from Maastricht UAC. Flight plans which follow one of the given route options can enter the airspace volume which is controlled by Maastricht UAC. Flight plans which follow other routes (which are not listed in column F) shall laterally or vertically (profile shall stay below FL245) avoid entering the airspace of Maastricht UAC. |  | (EDYYUAC, EBBUACC) | YX | 21 MAY 2022
|  |  | YX2161 |  |  |  | EDYYBUTA | NOT AVBL FOR TFC ARR (LFGA, LFSG, LFSN, LFSO, LFST) except-via 1. [KOK, VICOT, TULIP, LARAS] - RITAX M624 DIK 2. [LARAS, VELED, NVO] - GESLO N852 DIK | H24 | S | Connecting Routes to / from Maastricht UAC. Flight plans which follow one of the given route options can enter the airspace volume which is controlled by Maastricht UAC. Flight plans which follow other routes (which are not listed in column F) shall laterally or vertically (profile shall stay below FL245) avoid entering the airspace of Maastricht UAC. |  | EDYYUAC | YX | 31 DEC 2021
|  |  | YX2162 |  |  |  | EDYYBUTA | NOT AVBL FOR TFC DEP LFST EXC VIA SUTAL N852 DIK AND THEN VIA (RAPIX, SASKI, VICOT, TULIP, LARAS, VELED, KENUM) | H24 | S | Connecting Routes to / from Maastricht UAC. Flight plans which follow one of the given route options can enter the airspace volume which is controlled by Maastricht UAC. Flight plans which follow other routes shall laterally or vertically (profile shall stay below FL245) avoid entering the airspace of Maastricht UAC. |  | (EDYYUAC, EBBUACC) | YX | 10 AUG 2023
|  |  | YX2163 |  |  |  | EDYYBUTA | NOT AVBL FOR TFC DEP EG** VIA EBBUCTA AND THEN VIA EDYYBUTA EXC VIA KONAN | H24 | S | Connecting Routes to / from Maastricht UAC. Flight plans which follow one of the given route options can enter the airspace volume which is controlled by Maastricht UAC. Flight plans which follow other routes shall laterally or vertically (profile shall stay below FL245) avoid entering the airspace of Maastricht UAC. |  | EDYYUAC, EBBUACC | YX | 03 DEC 2023
|  |  | YX2164 |  |  |  | EDYYUTA | NOT AVBL FOR TFC DEP LFP** 1. VIA EBBUCTA AND-THEN VIA EDYYBUTA EXC VIA ADUTO N873 VICOT & ABV FL245 AT HELEN 2. VIA EHAACTA AND-THEN VIA EDYYDWST EXC VIA a. ADUTO N873 SPY b. ADUTO N873 EKROS L980 PAM | H24 | S | Connecting Routes to / from Maastricht UAC. Flight plans which follow one of the given route options can enter the airspace volume which is controlled by Maastricht UAC. Flight plans which follow other routes shall laterally or vertically (profile shall stay below FL245) avoid entering the airspace of Maastricht UAC. |  | EDYYUAC | YX | 24 JUL 2024
|  |  | YX2167 |  |  |  | NOSPA | NOT AVBL FOR TFC VIA NOSPA ABV FL245 EXC VIA 1. NOSPA DCT BITBU DCT DIK UN857 TOLVU 2. NOSPA UN857 TOLVU | 05:00-23:30 (03:30-23:30) | S | Flight plans from the Nattenheim sector of Karlsruhe UAC into the Luxembourg sector of Maastricht UAC via NOSPA shall use one of the indicated route options. The sequence of waypoints is required to avoid infringements of EDR305Z due to fly-by turns. For eastbound routings see ED2388 for BITBU. | MUAC reference NCLB | EDYYUAC | YX | 28 FEB 2024
|  |  | YX2169 |  |  |  | RAPIX | NOT AVBL FOR TFC 1. VIA EDYYBUTA EXC a. VIA (DENUT L610 RAPIX) b. DEP EB** & VIA (LUMEN L610 RAPIX) 2. VIA EDYYDWST EXC VIA (SORAT L179 ELSIK) 3. VIA (EDYYHMNS, EDGTTIVUN, EDGTASBON) | 1. H24 2. 05:00-23:00 (04:00-22:00) 3. 05:00-23:00 (04:00-22:00) | S | 1. To facilitate correct flight data exchange between Maastricht UAC and London ACC. 2. Traffic orientation. Traffic towards London ACC via RAPIX shall not plan via the Delta sector of Maastricht UAC. Exempted are departures from aerodromes within Langen FIR which proceed via L179. 3. Traffic orientation. Traffic towards London ACC via SASKI shall not plan via the Muenster sector of Maastricht UAC or via gates TIVUN / ASBON. |  | EDYYUAC | YX | 25 JUN 2025
|  |  | YX2170 |  |  |  | SASKI | NOT AVBL FOR TFC 1. VIA EDYYBUTA EXC a. VIA (SORAT L179 COA (L179, L608) SASKI) b. VIA (DENUT L608 COA (L608, L179) SASKI) c. VIA (KOZUF DCT IMPOH DCT SASKI) 2. VIA EDYYDWST EXC VIA (SORAT L179 ELSIK) 3. VIA (EDYYHMNS, EDGTTIVUN, EDGTASBON) | 1. H24 2. 05:00-23:00 (04:00-22:00) 3. 05:00-23:00 (04:00-22:00) | S | 1. To facilitate correct flight data exchange between Maastricht UAC and London ACC. 2. Traffic orientation. Traffic towards London ACC via SASKI shall not plan via the Delta sector of Maastricht UAC. Exempted are departures from aerodromes within Langen FIR which proceed via L179. 3. Traffic orientation. Traffic towards London ACC via SASKI shall not plan via the Muenster sector of Maastricht UAC or via gates TIVUN / ASBON. |  | EDYYUAC | YX | 25 JUN 2025
|  |  | YX2173 |  |  |  | KONAN | NOT AVBL FOR TFC 1. VIA EGTTCTA AND-THEN VIA EDYYUTA EXC VIA (KONAN (UL607, DCT) KOK) 2. VIA EDYYUTA AND-THEN a. VIA (LFEEURMN, LFFFRPW, EDYYDUTA) b. VIA (DENUT, HELEN, NIK, BUB, SOGRI, KOZUF) 3. VIA KONAN AND-THEN VIA EDYYHRHR EXC VIA (REMBA DCT LNO) 4. VIA KONAN AND-THEN VIA EDYYBOLN EXC VIA REMBA 5. VIA KONAN AND-THEN VIA EDYYBLUX EXC VIA (REMBA (M624, DCT) RITAX) 6. VIA EDYYUTA AND-THEN VIA EGTTCTA 7. VIA EDYYUTA AND-THEN VIA EGTTCTA EXC ARR EGKK & VIA (KOK DCT KONAN) | 1. H24 2. H24 3. H24 4. EBTRASBZ ACT 5. EBTRASBZ ACT 6. 05:00-00:00 (04:00-00:00) 7. 00:00-05:00 (00:00-04:00) | S | 1. All flight plans from London ACC entering Maastricht UAC via KONAN shall route via KOK thereafter. 2. To avoid sharp turns into specific sectors of Reims/Paris ACCs, into DECO sectors of Maastricht UAC or specified points. Traffic shall file via or south of line KOK-REMBA. 3. Traffic via Ruhr sector of Maastricht UAC shall route KONAN-KOK-REMBA-LNO. 4, 5. REMBA is required as intermediate waypoint during MIL activity. Eastbound traffic via Olno sector of Maastricht UAC shall file via REMBA and flights via Luxembourg sector of Maastricht UAC shall file the segment REMBA-RITAX. This applies to flights operating in the same flight level range as activated for EBTRASBZ (e.g. EBTRASBZ is active between FL195-FL365. A FL350 flight has to file KOK-REMBA or KOK-REMBA-RITAX. A FL370 flight does not need to follow this rule). The reference locations for the time and flight level check are the sectors EDYYBOLN/EDYYBLUX. 6, 7. KONAN as exit only available during the night and for EGKK arrivals. |  | EDYYUAC | YX | 07 MAR 2025
|  |  | YX2178 |  |  |  | SOGRI | NOT AVBL FOR TFC ARR (EBFN, EBKT, EBOS, EGMD, EHRD, LFAC, LFAQ, LFAT, LFAV, LFOB, LFOH, LFOI, LFOP, LFQO, LFQQ, LFQT, LFRG) via EDYYDWST | H24 | S | Traffic from / to specific aerodromes shall not enter the Delta sector of Maastricht UAC.These flights shall file via ALFEN, NIK or SUSET to these aerodromes. |  | EDYYUAC | YX | 24 DEC 2021
|  |  | YX2181 |  |  |  | POVEL | NOT AVBL FOR TFC 1. ARR EDDE & VIA EDYYHMNS 2. DEP (EDAC, EDDP) & VIA EDYYDHOL AND-THEN VIA (EKDKBIA, EKDKUA) 3. DEP (EDAC, EDDP) & VIA EDYYHSOL AND-THEN VIA (EDUUFUL1U, EDGGGED) 4. VIA (ABGUS Z94 POVEL) AND-THEN VIA EDYYHMNS 5. DEP EDDB & VIA EDYYHSOL EXC ARR (EDDK, EDDL, EDLD, EDLE, EDLN, EDLS, EDLV, EHTW) | 1. 05:00-23:00 (04:00-22:00) 2. 05:00-23:00 (04:00-22:00) 3. 05:00-23:00 (04:00-22:00) 4. 05:00-23:00 (04:00-22:00) 5. H24 | S | 1. To avoid sector clipping. Specified flights shall route via NORTA DCT ADMOS. 2. To avoid sharp turns. Northbound traffic towards specified sectors within Copenhagen FIR shall route via BUMIL. 3. To avoid sharp turns. Southbound traffic towards specified sectors within Langen FIR / Rhein UIR shall use dedicated routings south of Maastricht UAC. 4. To avoid sharp turns. 5. Traffic orientation. POVEL is only available for departures EDDB towards dedicated arrival locations via Q201 PODER or L602 HMM. |  | EDYYUAC | YX | 14 DEC 2024
|  |  | YX2182 |  |  |  | HLZ | NOT AVBL FOR TFC 1. ARR (EDBC, EDBM) & VIA EDYYHMNS 2. DEP EDDB & VIA (EDYYHSOL, EDGTASBON) 3. DEP EDDB & VIA (EDYYDHOL, EKDKCTA) | 05:00-23:00 (04:00-22:00) | S | To avoid sector clipping. 1. Arrivals to EDBC, EDBM shall route via SAS L986 MAG. 2. Departures from EDDB to the Southwest shall route via ABGUS or POVEL. 3. Departures from EDDB to the Northwest shall route via NEBUN or BUMIL. |  | EDYYUAC | YX | 31 MAY 2025
|  |  | YX2184 |  |  |  | DIXAT | NOT AVBL FOR TFC 1. ARR (EDDF, EDFE, EDFH, EDFZ) a. VIA EDYYBUTA b. VIA EDYYHMNS | H24 | S | Traffic orientation. 1a. Traffic crossing the Brussels sectors of Maastricht UAC shall plan via SPI or DIK. 1b. Traffic from the North towards DIXAT shall not cross the Muenster sector of Maastricht UAC. Traffic can avoid crossing the sector by filing via SOGPO. Alternatively, traffic can also plan via RIMET. |  | EDYYUAC | YX | 18 DEC 2024
|  |  | YX2185 |  |  |  | SPI | NOT AVBL FOR TFC 1. DEP (EBAW, EBFN, EBKT, EBOS, LFAC, LFAQ, LFAT, LFAV, LFAY, LFQO, LFQQ, LFQT) & VIA EDYYBLUX | 1. 05:00-23:00 (04:00-22:00) | S | Traffic orientation. Traffic via the Luxembourg sector of Maastricht UAC shall plan via RITAX. |  | EDYYUAC | YX | 07 MAY 2025
|  |  | YX2189 |  |  |  | CIV | NOT AVBL FOR TFC DEP (EHAM, EHEH, EHGG, EHLE, EHRD) VIA (EDYYBKOK, EDYYBOLN, EDYYBLUX) | H24 | S | To avoid sharp turns. Specified traffic shall proceed southbound to keep clear of the Koksy, Olno and Luxembourg sector of Maastricht UAC. Flights via the Olno or Luxembourg sector shall file via BUB. |  | EDYYUAC | YX | 06 OCT 2023
|  |  | YX2190 |  |  |  | DIK | NOT AVBL FOR TFC Via EDYYUTA DEP (EDSB, LFST) and then via (EDUUNTM1N, LFEE5R, LFFFAPTE) | H24 | S | To avoid sharp right turns. Specified flights shall proceed northbound to keep clear of the Nattenheim sector of Karlsruhe UAC. |  | EDYYUAC | YX | 24 DEC 2021
|  |  | YX2191 |  |  |  | REDFA | NOT AVBL FOR TFC 1. VIA EDYYUTA EXC VIA TACHA 2. VIA (EDYYBUTA, EDYYDJEV) 3. VIA EGPXCTA | H24 | S | 1. To facilitate correct flight data processing. Specified flights shall route via TACHA after REDFA. 2. To avoid sharp turns. Traffic proceeding northeast-bound shall file via SOMVA. 3. To avoid sharp turns and unintended sector sequence. |  | EDYYUAC | YX | 10 AUG 2024
|  |  | YX2192 |  |  |  | SOMVA | NOT AVBL FOR TFC 1. VIA EGTTCTA AND-THEN VIA EDYYUTA EXC VIA MAVAS 2. VIA EGTTCTA AND-THEN VIA (EDYYBUTA, EDYYHMNS, EDYYHRHR) 3. VIA EGTTCTA AND-THEN VIA EGPXCTA | H24 | S | 1. To facilitate correct flight data processing. Specified flights shall route via MAVAS after SOMVA. 2. To avoid sharp right turns. These flights shall plan via REDFA. 3. To avoid sharp turns and unintended sector sequence. |  | EDYYUAC | YX | 10 AUG 2024
|  |  | YX2193 |  |  |  | LAMSO | NOT AVBL FOR TFC VIA LAMSO AND THEN VIA (EDYYHRHR, EDYYBUTA) EXC ARR (ETAD, ETOU) VIA LAMSO DCT NOLRU | H24 | S | Eastbound traffic via LAMSO shall continue towards the Muenster or Jever sectors of Maastricht UAC. Southeast bound traffic towards the Ruhr or Brussels sectors shall file via NAVPI. |  | EDYYUAC | YX | 23 DEC 2023
|  |  | YX2200 |  |  |  | BLUFA | NOT AVBL FOR TFC 1. ARR (EHAM, EHRD) & VIA (EDYYHMNS, EDYYDWST, EGPXCTA, EGTTCTA) 2. ARR (EHAM, EHRD) & VIA (EKDKN, EKDKUN) AND-THEN VIA EDYYDJEV EXC a. VIA (KUBAT T200 BLUFA) b. VIA (EEL DCT BLUFA) 3. ARR (EHAM, EHRD) & VIA (EKDKN, EKDKUN) AND-THEN VIA EDYYDJEV EXC a. VIA (IPSUB P174 KUBAT T200 BLUFA) b. VIA (LUTIR DCT MOXCI P174 KUBAT T200 BLUFA) 4. ARR (EHAM, EHRD) & VIA (ATTUS, DOSUR) AND-THEN VIA EDYYDJEV EXC a. VIA (MOXCI P174 KUBAT T200 BLUFA) b. VIA (OGFON N872 KUBAT T200 BLUFA) 5. ARR (EHAM, EHRD) & VIA EDYYDHOL EXC a. VIA (KUTXO N125 BLUFA) b. VIA (APNOC Z45 OMEPA N125 BLUFA) c. VIA (STADE L23 WSN N125 BLUFA) d. VIA (WANZA, MOXCI, OGFON, ROCZO) 6. ARR (EHAM, EHRD) & VIA (EDYYHCEL, EDUUOSE1O, EDWWMARMRZ) AND-THEN VIA EDYYDHOL EXC VIA (ITMIZ N125 BLUFA) 7. ARR (EHAM, EHRD) & VIA (EDYYHCEL, EDUUOSE1O, EDWWMARMRZ) AND-THEN VIA EDYYDHOL EXC VIA (OMEPA N125 BLUFA) 8. ARR (EHAM, EHRD) & VIA (EDR34AZ, EDR34BZ) | 1. H24 2. MON-THU 07:00-23:00 (06:00-22:00) & FRI 07:00-16:00 (06:00-15:00) 3. EDD100Z ACT 4. EDD100Z ACT 5. EDR301CZ ACT 6. EHTRA15A ACT 7. EDR302AZ ACT 8. (EDR34AZ, EDR34BZ) ACT | S | Traffic orientation. 1. Traffic to destination EHAM, EHRD shall not plan via BLUFA if coming from the South or West. Traffic via BLUFA shall generally come from North to East. 2. During times when military activity can be expected within Amsterdam FIR, traffic via the N/UN sector of Copenhagen ACC shall file via EEL or KUBAT before BLUFA. In case of ad-hoc activation of military training areas, traffic on a direct track to BLUFA will not be able to overfly these areas and manage the descent to intercept the STAR profile. The route extension via EEL / KUBAT will ensure that the profile can be achieved. 3, 4, 5, 6, 7. Traffic orientation during military training area activity. Reference location for the dependent time applicability is BLUFA. 8. To avoid that flights are filing above an active military area when its upper limit, promulgated in the EAUP/EUUP, is lower than the standard value. During military activity, these flights shall plan a lateral re-routing; e.g. via ONTAZ. |  | (EDYYUAC, EHAAACC) | YX | 25 JUN 2025
|  |  | YX2201 |  |  |  | DEMUL | NOT AVBL FOR TFC DEP (EDDF, EDFE, EDFZ, ETOU) 1. Via (EDYYBOLN, EDYYDWST) 2. Via EDYYUTA and then via (LFEECTA, LFFFCTA) | H24 | S | 1. To avoid sharp right turns. Specified flights shall proceed north-west bound to keep clear of the Olno and Delta sectors of Maastricht UAC. 2. To force traffic to the Nicky sector after DEMUL. |  | EDYYUAC | YX | 31 DEC 2021
|  |  | YX2204 |  |  |  | LUTAX | NOT AVBL FOR TFC VIA EDYYUTA AND-THEN 1. VIA (EDUUNTM1N, EDYYDWST, EDYYBNIK, LFEE4E) 2. VIA EDYYHRHR EXC VIA DIK (N853, DCT) ARCKY (T853, DCT) IBESA 3. ARR (EBBE, EBBL, EBFS, EBSP, EDLM, EHGR, EHSE, EHVK, EHWO, ETSB) | 1, 3. H24 2. 05:00-23:00 (04:00-22:00) | S | 1. Waypoint LUTAX is not available for flights entering Maastricht UAC (coming from from Paris ACC or Reims ACC) and then planning via the Nattenheim sector of Karlsruhe UAC or via the Delta / Nicky sectors of Maastricht UAC or re-entry of Reims ACC. 2. Traffic orientation during day-time. Traffic entering Maastricht UAC via LUTAX and proceeding towards the Ruhr sector shall file via DIK - ARCKY - IBESA during specified times. 3. Specified traffic shall file below EDYYUTA |  | EDYYUAC | YX | 02 OCT 2024
|  |  | YX2205 |  |  |  | ROUSY | NOT AVBL FOR TFC VIA EDYYUTA AND-THEN 1. VIA LFEE4E EXC DEP (BRUSSELS_GROUP, EDDK, EDDL, EDLE, EDLN, EDLV, EHEH) 2. VIA EDUUNTM1N EXC VIA PITES Z111 OBIGA 3. VIA (RAPIX, SASKI) EXC VIA BUB 4. VIA (NOGRO, ABNED, GALSO) 5. VIA EDYYBOLN AND-THEN VIA EDYYHRHR EXC VIA ARCKY - IBESA 6. ARR (EBBE, EBBL, EBFS) 7. VIA (LFFFAPTE, LFEE5R) 8. VIA EDYYBOLN AND-THEN VIA EDYYBNIK | 1, 4, 6, 7. H24 2, 3, 8. 05:00-23:30 (03:30-23:30) 5. 05:00-23:00 (04:00-22:00) | S | 1. In southbound direction, from Maastricht UAC towards Reims ACC, waypoint ROUSY is exclusively available for specific departure locations. 2. In northbound direction, waypoint ROUSY is not available for flight plans entering Maastricht UAC (coming from from Reims ACC) and then planning via the Nattenheim sector of Karlsruhe UAC during day-time. 3. Flights towards London ACC, via exit waypoints RAPIX or SASKI shall file via intermediate waypoint BUB during day-time. 4. Flights towards London ACC can not use the exit waypoints NOGRO, ABNED, GALSO. 5. Flights towards the Ruhr sector of Maastricht UAC shall plan via intermediate waypoint sequence ARCKY - IBESA. 6. Specified traffic shall file below EDYYUTA. 7. To avoid sharp turns to the West. Flights via ROUSY shall generally continue northbound. 8. To avoid sector clipping. North-West bound traffic crossing Nicky sector shall file via RITAX - REMBA or West of this line. North-West bound traffic crossing Olno sector can use point VELED. | MUAC reference NCLB | EDYYUAC | YX | 02 OCT 2024
|  |  | YX2206 |  |  |  | IBERA | NOT AVBL FOR TFC VIA EDYYUTA AND THEN 1. VIA EDUUNTM1N EXC VIA PITES Z111 OBIGA 2. VIA (RAPIX, SASKI) EXC VIA BUB 3. VIA (NOGRO, ABNED, GALSO) 4. VIA EDYYHRHR EXC VIA ARCKY - IBESA 5. ARR (EBBE, EBBL, EBFS) 6. VIA (LFFFAPTE, LFEE5R) 7. VIA EDYYBOLN AND-THEN VIA EDYYBNIK | 1, 2, 7. 05:00-23:30 (03:30-23:30) 3, 5, 6. H24 4. 05:00-23:00 (04:00-22:00) | S | 1. Waypoint IBERA is not available for flight plans entering Maastricht UAC (coming from from Paris ACC or Reims ACC) and then planning via the Nattenheim sector of Karlsruhe UAC during day-time. 2. Flights towards London ACC, via exit waypoints RAPIX or SASKI shall file via intermediate waypoint BUB during day-time. 3. Flights towards London ACC can not use the exit waypoints NOGRO, ABNED, GALSO. 4. Flights towards the Ruhr sector of Maastricht UAC shall plan via intermediate waypoint sequence ARCKY - IBESA. 5. Specified traffic shall file below EDYYUTA. 6. To avoid sharp turns to the West. Flights via IBERA shall generally continue northbound. 7. To avoid sector clipping. North-West bound traffic crossing Nicky sector shall file via RITAX - REMBA or West of this line. North-West bound traffic crossing Olno sector can use point VELED. | MUAC reference NCLB | EDYYUAC | YX | 18 JUN 2024
|  |  | YX2211 |  |  |  | EDYYUTA | NOT AVBL FOR TFC via EDYYUTA and then (EBBUUIR/EHAAFIR below FL245./EDGGFIR/EDWWFIR and then (EDMMCTA/EDWWCTA above FL245./EDYYUTA/EDUUUTA | H24 | S | To avoid yoyo flights with vertical exit and re-entry into the UIR. |  | EDYYUAC | YX | 31 DEC 2021
|  |  | YX2216 |  |  |  | DELOM | NOT AVBL FOR TFC 1. VIA EDYYBKOK 2. VIA EDYYHMNS 3. VIA EDYYUTA EXC VIA (NIK, SISGA) 4. VIA EDYYUTA EXC a. VIA (DENOX DCT SISGA DCT DELOM) b. VIA (DENOX UZ319 DELOM) 5. VIA (EDYYBOLN, EDYYBLUX) | 1. 05:00-23:00 (04:00-22:00) 2. 05:00-23:00 (04:00-22:00) 3. EBTRASBZ NOT ACT 4. EBTRASBZ ACT 5. H24 | S | 1. Traffic orientation during day-time. Traffic exiting Maastricht UAC via DELOM shall not plan via the Koksy sector. Suggested intermediate waypoint is WOODY. 2. Traffic orientation during day-time. Traffic exiting Maastricht UAC via DELOM shall not plan via the Muenster sector. Traffic above FL315 can use intermediate point EMMUN to avoid clipping of the sector. Traffic below FL315 need to route further west via intermediate points PIPQU, NIGUG, GISEB. 3, 4. To facilitate correct flight data processing. Specified traffic shall route either via NIK or SISGA before DELOM when EBTRASBZ is not active. During activity of EBTRASBZ, traffic has to file specific routes in order to circumnavigate. The reference location for the dependent applicability time-check is DELOM. 5. Traffic orientation. Traffic crossing the Olno and Luxembourg sectors of Maastricht UAC shall exit via RASCA, KUDIN or TOLVU. | DCT Segments Information: DENOX DCT SISGA: FRA DCT (EDYYFRA) SISGA DCT DELOM: FRA DCT (EDYYFRA) | EDYYUAC | YX | 10 FEB 2025
|  |  | YX2218 |  |  |  | EDYYDJEV | NOT AVBL FOR TFC 1. VIA (EKDKN, EKDKUN) AND-THEN VIA EDYYDJEV AND-THEN VIA EKDKCTA 2. VIA (EKDKCTA) AND-THEN VIA EDYYDJEV AND-THEN VIA (EKDKN, EKDKUN) | H24 | S | Traffic orientation. Flights coming from the N- and UN-sector of Copenhagen ACC towards the Jever sector of Maastricht UAC shall not turn back towards Copenhagen ACC. This requirements also applies for the opposite direction of sector sequence. |  | EDYYUAC | YX | 05 SEP 2024
|  |  | YX2224 |  |  |  | RASCA | NOT AVBL FOR TFC Via EDYYBNIK, EDYYDWST | 05:00..23:00 (04:00..22:00) | C | Traffic orientation during day-time. Flights exiting Maastricht UAC via RASCA shall not plan via the Nicky or Delta sector. |  | EDYYUAC | YX | 31 DEC 2021
|  |  | YX2226 |  |  |  | SUTAL | NOT AVBL FOR TFC 1. VIA EDYYBUTA & VIA EDUUNTM1N 2. VIA EDYYHRHR AND-THEN VIA EDYYBUTA EXC VIA LIMGO 3. VIA (SUTEB, GREFI, AMADA) AND-THEN VIA EDYYHUTA 4. VIA EDYYBNIK AND-THEN VIA EDYYBOLN | 1. H24 2, 4. 05:00-23:30 (03:30-23:30) 3. 05:00-23:00 (04:00-22:00) | S | Traffic orientation. 1. Waypoint SUTAL is not available for flight plans between the Nattenheim sector of Karlsruhe UAC and Maastricht UAC vice versa. 2. Southbound traffic via the Ruhr sector of Maastricht UAC shall plan via intermediate waypoint LIMGO before SUTAL. 3. Traffic crossing the N/UN-sector of Copenhagen ACC shall not plan via the Hannover sectors of Maastricht UAC. 4. To avoid sector clipping. Southeast bound traffic crossing the Nicky sector of Maastricht UAC shall file via REMBA - RITAX or west of this line. Southeast bound traffic crossing the Olno sector of Maastricht UAC can use point VELED. |  | EDYYUAC | YX | 05 SEP 2024
|  |  | YX2227 |  |  |  | TOLVU | NOT AVBL FOR TFC 1. Via (EDYYBNIK, EDYYDWST) 2. Via EDYYBOLN except via IDOSA | 1. 05:00..23:00 (04:00..22:00) 2. When EBTRASBZ is active | S | 1. Traffic orientation during day-time. Flights exiting Maastricht UAC via TOLVU shall not plan via the Nicky or Delta sector. 2. To facilitate efficient traffic handling in a complex area. Flights via the Olno sector of Maastricht UAC towards TOLVU shall file IDOSA - TOLVU when EBTRASB is active according to the eAUP/eUUP. This is applicable for flights which are operating in the same flight level range as activated for EBTRASBZ (e.g. EBTRASBZ is active between FL195-FL365. A flight at FL340 has to file IDOSA - TOLVU. A flight at FL380 does not need to follow this rule). The reference location for the time- and flight level check is TOLVU. |  | EDYYUAC | YX | 31 DEC 2021
|  |  | YX2228 |  |  |  | BASUM | NOT AVBL FOR TFC 1. DEP (EDDG, EDDL, EDLA, EDLE, EDLN, EDLS, EDLV, EDLW, EHBK, EHEH, ETNG) & VIA EDYYHCEL 2. ARR (EDDH, EDHI, EDHK, EDHL, EDXF, EDXR, EDXW) & VIA (EDYYDWST, EDYYHSOL, EDYYHCEL) | 05:00-23:00 (04:00-22:00) | C | To avoid sharp turns. 1. After BASUM, flights shall not turn eastbound towards the Celle sector of Maastricht UAC. These flights shall plan via ROBEG. 2. Flights shall come from the southwest via the Ruhr and Muenster sectors of Maastricht UAC. |  | EDYYUAC | YX | 15 FEB 2025
|  |  | YX2229 |  |  |  | BUB | NOT AVBL FOR TFC DEP (EHAM, EHEH, EHGG, EHLE, EHRD) 1. Via (EDYYBKOK, EDYYHRHR) 2. Via EDYYBNIK and then via (DELOM, MEDIL, NILEM) | H24 | S | To avoid sharp turns. Specified flights shall proceed southeast bound. 1. Avoid clipping of the Koksy and Ruhr sector of Maastricht UAC. 2. These flights shall poceed via DENOX. |  | EDYYUAC | YX | 31 DEC 2021
|  |  | YX2231 |  |  |  | BUMIL, NEBUN | NOT AVBL FOR TFC 1. ARR EDDB via (EDYYHMNS, EDYYHSOL) 2. DEP EDDB via EDYYHSOL | 05:00..23:00 (04:00..22:00) | C | Traffic orientation. 1. ARR EDDB via the Muenster or Solling sector of Maastricht UAC shall plan via BATEL. 2. DEP EDDB via the Solling sector of Maastricht UAC shall file via POVEL. |  | EDYYUAC | YX | 31 DEC 2021
|  |  | YX2233 |  |  |  | DIBIR | NOT AVBL FOR TFC DEP (EDDF, EDFE, EDFZ, ETOU) 1. VIA EDYYHMNS 2. VIA EDYYBUTA 3. VIA EGTTCLN | 1. 05:00-23:00 (04:00-22:00) 2, 3. H24 | S | 1. To avoid sharp turns. Specified flights shall proceed northwest bound to keep clear of the Muenster sector of Maastricht UAC. These flights shall file via ABILU. 2. Flights via DIBIR shall not plan to enter EDYYBUTA. 3. Flights via DIBIR shall not plan to enter the Clacton sectors of London ACC. These flights shall file via OBOKA Z29 TORNU. |  | EDYYUAC | YX | 21 MAR 2024
|  |  | YX2234 |  |  |  | DOMEG | NOT AVBL FOR TFC 1. DEP (EDDV, EDDW, ETNW) a. VIA EDGTASBON EXC VIA (ASBON DCT ELVET) b. VIA EDGTTIVUN c. VIA EDYYDWST | 05:00-23:00 (04:00-22:00) | C | To avoid sharp turns. Traffic shall plan in southwest directions via the Olno sector of Maastricht UAC or via ASBON when proceeding via the Nattenheim sector of Karlsruhe UAC. |  | EDYYUAC | YX | 04 APR 2025
|  |  | YX2236 |  |  |  | EFIDE | NOT AVBL FOR TFC ARR (EDDV, ETNW) & VIA (EDYYHRHR, EKDKCTA) | H24 | S | To avoid sharp turns. Traffic via EFIDE shall come from the West via the Delta sector of Maastricht UAC. Traffic via the Ruhr sector shall plan via HMM. Traffic from the Northwest via Copenhagen ACC shall plan via ELSOB or IPMOG. |  | EDYYUAC | YX | 10 FEB 2025
|  |  | YX2237 |  |  |  | HMM | NOT AVBL FOR TFC 1. ARR (EHGG, EHRD) & VIA EDYYHRHR 2. DEP (EHAM, EHLE, EHRD) & VIA EDYYHRHR 3. DEP (EHBK, EHEH) & VIA (EDYYBUTA, EDGTASBON, EDGTTIVUN) 4. DEP (EHAM, EHBK, EHEH, EHGG, EHLE, EHRD) & VIA EDYYHCEL EXC ARR (EDDE, EDDP) & VIA NORTA 5. ARR (EDDV, EDDW, EDWE, EDWF, EDWI, ETNW) a. VIA (EDYYDWST, EDYYHSOL, EDGTTIVUN, EDGTMAPOX) b. VIA EDGTASBON EXC VIA OBOKA 6. DEP (EDWE, EDWF, EDWI, EHGG) & VIA (ATPAQ Z529 HMM) AND-THEN VIA (EDYYDWST, EDYYHCEL, EDYYHSOL) 7. DEP EHGG & VIA (SUVOX L620 HMM) AND-THEN VIA EDYYHRHR | 1. H24 2. H24 3. H24 4. 05:00-23:00 (04:00-22:00) 5. 05:00-23:00 (04:00-22:00) 6. 05:00-23:00 (04:00-22:00) 7. H24 | S | Traffic orientation and to avoid sharp turns. 1, 2, 3, 4, 7. Traffic shall plan via the Muenster and Solling sectors of Maastricht UAC. 5. Traffic shall plan via the Ruhr sector of Maastricht UAC towards HMM. 6. Traffic via specified sectors shall not plan via Z529 HMM but chose other connecting routes to the specific sectors. |  | EDYYUAC | YX | 31 MAY 2025
|  |  | YX2238 |  |  |  | IRKIS | NOT AVBL FOR TFC 1. DEP (EDDV, EDVE, ETNW) & VIA EDYYUTA AND-THEN VIA EDUUOSE1O 2. DEP EDHK & VIA EDYYUTA AND-THEN VIA (EDUUOH, EDWWCTAO) 3. DEP EDHK & VIA (EDGTXAROL, EDGTOTMON) 4. DEP EDHK & VIA EDYYHMNS | 05:00-23:00 (04:00-22:00) | S | Traffic orientation and to avoid sharp turns. 1. Flights via IRKIS shall proceed northbound via the Holstein sector of Maastricht UAC. 2. Traffic via the Ostsee / Havel sectors of Karlsruhe UAC or via the East sector group of Bremen ACC shall file via RAMAR Z998. 3. Traffic via the XAROL or OTMON Gate shall file via NIE. 4. Traffic via the Muenster sector of Maastricht UAC shall file via BASUM. |  | EDYYUAC | YX | 18 JAN 2025
|  |  | YX2240 |  |  |  | KENUM | NOT AVBL FOR TFC 1. DEP (EDDG, EDLA, EDLI, EDLP, EDLS, EDLW, EDVK) Via EDYYUTA and then via EDUUNTM1N 2. DEP (EBCV, EBFN, EBKT, EBOS, LFAV, LFQO, LFQQ, LFQT) via EDYYDWST | H24 | S | To avoid sharp turns. 1. Specified flights shall proceed south bound to keep clear of the Nattenheim sector of Karlsruhe UAC. 2. Specified flights shall proceed north-east bound to keep clear of the Delta sector of Maastricht UAC. |  | EDYYUAC | YX | 31 DEC 2021
|  |  | YX2241 |  |  |  | LARBU | NOT AVBL FOR TFC 1. DEP EDGS via (EDYYHMNS, EDMMHAL, EDUUOHAP) 2. ARR (EDDR, EDFH, EDFM, EDFV, EDGS, EDRY, EDRZ, ETAR) via EDYYHMNS | 05:00..23:00 (04:00..22:00) | C | To avoid sharp turns. Traffic shall plan in a north / south bound direction via the Celle sector of Maastricht UAC. |  | EDYYUAC | YX | 31 DEC 2021
|  |  | YX2242 |  |  |  | IQITA | NOT AVBL FOR TFC 1. ARR (EKBI, EKEB, EKSP, EKVD, EKVJ) & VIA EDYYDHOL 2. ARR (EKBI, EKEB, EKSP, EKVD, EKVJ) & VIA EDYYDJEV EXC VIA (HUNQI N873 IQITA) | 1. 05:00-23:00 (04:00-22:00) 2. (EDD100Z, EDD102Z) ACT | S | 1. To avoid sharp turns. Traffic via IQITA shall come from the Southwest via the Jever sector of Maastricht UAC. Traffic via the Holstein sector shall plan via PIZID. 2. Traffic orientation during military training area activity. Reference location for the dependent time applicability is IQITA. |  | EDYYUAC | YX | 15 FEB 2025
|  |  | YX2246 |  |  |  | SUSET | NOT AVBL FOR TFC 1. ARR (EBAW, EBBR, EBCI, EBCV, EBFN, EBKT, EBLG, EBMB, EBOS, LFAC, LFAQ, LFAT, LFAV, LFQO, LFQQ, LFQT) & VIA (EGTTCTA, EGPXCTA) 2. ARR (EBAW, EBBR, EBCI, EBCV, EBLG, EBMB) & VIA (EDYYHSOL, EDYYHRHR) 3. ARR (EBFN, EBKT, EBOS, LFAC, LFAQ, LFAT, LFAV, LFQO, LFQQ, LFQT) & VIA (EDYYHSOL, EDYYHRHR) | H24 | S | 1. To avoid sharp turns. Traffic via London AC or Scottish AC shall plan via ALFEN. 2. To avoid sharp turns. Traffic via the Solling or Ruhr sector of Maastricht UAC shall file via ABAMI. 3. To avoid sharp turns. Traffic via the Solling or Ruhr sector of Maastricht UAC shall file via SOGRI. |  | EDYYUAC | YX | 10 FEB 2025
|  |  | YX2247 |  |  |  | PAM | NOT AVBL FOR TFC 1. DEP (EBAW, EBBR, EBCV, EBFN, EBKT, EBLG, EBMB, EBOS, LFAV, LFQO, LFQQ, LFQT) via EDYYDJEV 2. DEP (EDDG, EDDK, EDDL, EDFQ, EDGS, EDLA, EDLE, EDLI, EDLN, EDLP, EDLS, EDLV, EDLW, EDWE, EDWF, EDWI, ETNG, ETNN) via (EGTTNOR, EGPXCTA) | H24 | S | To avoid sharp turns. 1. Traffic shall plan in an east bound direction via the Muenster or Ruhr sector of Maastricht UAC. Flights via the Jever sector shall plan via SPY. 2. Traffic shall plan in a west to southwest bound direction. Flights via the Northsea sector of London ACC or via Scottish ACC shall plan via SPY. |  | EDYYUAC | YX | 31 DEC 2021
|  |  | YX2248 |  |  |  | PODER | NOT AVBL FOR TFC ARR EDDK 1. Via EDYYHMNS 2. Via EDYYDWST | 1. 05:00..23:00 (04:00..22:00) 2. H24 | S | To avoid sharp turns. 1. Traffic shall plan in a southwest bound direction via the Celle and Solling sectors of Maastricht UAC. 2. Flights crossing the Delta sector of Maastricht UAC, entering from London AC / Scottish AC, shall file via PAM. |  | EDYYUAC | YX | 16 FEB 2022
|  |  | YX2251 |  |  |  | ATPAQ | NOT AVBL FOR TFC 1. DEP (EDDF, EDFE, EDFZ, ETOU) & VIA (EDYYDWST, EDYYDHOL, EDYYHCEL) 2. VIA EDYYUTA & ARR EDDL EXC DEP EDXW 3. DEP (EDDL, EDLN, EDLV, EHBK, EHEH, ETNG) & VIA (EDYYHCEL, EDWWCTAO, EDUUOSE1O, EKDKABCDEI) | 1. 05:00-23:00 (04:00-22:00) 2. H24 3. 05:00-23:00 (04:00-22:00) | C | 1. To avoid sharp turns. After ATPAQ, flights shall plan in a north- to northwest bound direction. Flights via the Celle or Holstein sectors shall plan via TOLGI. Flights via the Delta sector shall plan via RKN, DIBIR, TORNU. 2. Traffic orientation. ATPAQ is only available for traffic to EDDL if the departure aerodrome is EDXW. Other traffic towards EDDL shall file via DENOL. 3. To avoid sharp turns. After ATPAQ, flights shall plan in a north- to northwest bound direction. Flights via mentioned sectors shall file via BASUM. |  | EDYYUAC | YX | 04 APR 2025
|  |  | YX2252 |  |  |  | SOPOK | NOT AVBL FOR TFC DEP (EDDK, EDDL, EDLE, EDLN, EDLV) Via EDYYUTA and then 1. via EDUUNTM1N 2. via RASCA | H24 | S | To avoid sharp turns. Specified flights shall proceed southbound 1. To keep clear of the Nattenheim sector of Karlsruhe UAC. 2. Flights shall exit Maastricht UAC via TOLVU, LIPNI, KUDIN, ROUSY |  | EDYYUAC | YX | 31 DEC 2021
|  |  | YX2253 |  |  |  | SPY | NOT AVBL FOR TFC 1. DEP (EBAW, EBBR, EBCV, EBFN, EBKT, EBLG, EBMB, EBOS, EHBK, LFAV, LFQO, LFQQ, LFQT) via (EDYYHMNS, EDYYHRHR) 2. DEP (EDDG, EDDK, EDDL, EDFQ, EDGS, EDLA, EDLE, EDLI, EDLN, EDLP, EDLS, EDLV, EDLW, EDWE, EDWF, EDWI, ETNG, ETNN) via (EDYYBUTA, EGTTCLN) | H24 | S | To avoid sharp turns. 1. Traffic shall plan in a north- to northeast bound direction via the Jever sector of Maastricht UAC. Flights via the Muentser or Ruhr sector shall plan via PAM. 2. Traffic shall plan in a west to northwest bound direction. Flights via the Brussels sector group of Maastricht UAC or the Clacton sector of London ACC shall plan via PAM. |  | EDYYUAC | YX | 31 DEC 2021
|  |  | YX2254 |  |  |  | NIE | NOT AVBL FOR TFC 1. DEP (EDDH, EDHI, EDHK, EDHL) & VIA (EDYYHMNS, EDYYHRHR, EDUUSAL1A, EDMMHAL) 2. DEP (EDWE, EDWF, EDWI) & VIA NIE AND-THEN VIA (EDYYHMNS, EDYYHRHR) | 05:00-23:00 (04:00-22:00) | S | To avoid sharp turns. Traffic shall plan in a southbound direction via the Solling sector of Maastricht UAC. 1. Traffic via the Muenster or Ruhr sector of Maastricht UAC shall plan via BASUM. Traffic via the Saale sector of Karlsruhe UAC or the Halle sector of Munich ACC shall plan via AMLUH. 2. Traffic via the Muenster or Ruhr sector of Maastricht UAC shall plan via WIMCI. |  | EDYYUAC | YX | 12 MAR 2025
|  |  | YX2255 |  |  |  | TOLGI | NOT AVBL FOR TFC 1. DEP EDGS via EDYYHMNS 2. ARR (EDDR, EDFH, EDFM, EDFV, EDGS, EDRY EDRZ, ETAR) via EDYYHMNS | 05:00..23:00 (04:00..22:00) | C | To avoid sharp turns. Traffic shall plan in a north / south bound direction via the Celle sector of Maastricht UAC. |  | EDYYUAC | YX | 26 JAN 2023
|  |  | YX2256 |  |  |  | TORNU | NOT AVBL FOR TFC 1. DEP (EDDF, EDFE, EDFZ, ETOU) Via EDYYHMNS 2. Via EDYYBUTA | H24 | S | 1. To avoid sharp turns. Specified flights shall proceed northwest bound to keep clear of the Muenster sector of Maastricht UAC. These flights shall plan via ABILU. 2. Flights via TORNU shall not plan to enter EDYYBUTA. |  | EDYYUAC | YX | 31 DEC 2021
|  |  | YX2259 |  |  |  | KUSHA | NOT AVBL FOR TFC 1. DEP (EKBI, EKEB, EKVD) & VIA EDYYDHOL 2. DEP (EKBI, EKEB, EKVD) & VIA EDYYDJEV EXC VIA (KUSHA P174 MOXCI) 3. DEP (EKBI, EKEB, EKVD) & VIA EDYYDJEV EXC VIA (KUSHA P174 AFPIN) | 1. 05:00-23:00 (04:00-22:00) 2. EDD100Z ACT 3. EDD102Z ACT | S | 1. To avoid sharp turns. Traffic via KUSHA shall proceed to Southwest via the Jever sector of Maastricht UAC. Traffic via the Holstein sector shall plan via EKERN. 2, 3. Traffic orientation during military training area activity. Reference location for the dependent time applicability is KUSHA. |  | EDYYUAC | YX | 10 FEB 2025
|  |  | YX2262 |  |  |  | VICOT | NOT AVBL FOR TFC DEP (EBCI, EBLG) & VIA EDYYDWST AND-THEN VIA (EGTTCLN, EDYYHUTA) | H24 | S | To avoid sharp turns. Traffic shall plan in a north bound direction via the Delta sector of Maastricht UAC. |  | EDYYUAC | YX | 10 FEB 2025
|  |  | YX2263 |  |  |  | VELED | NOT AVBL FOR TFC VIA EDYYHMNS 1. DEP (ELLX, LFJL) 2. ARR (EDDR, EDRZ, ELLX, ETAD) | 05:00-23:00 (04:00-22:00) | S | To avoid sharp turns. Departing traffic shall plan in a north bound direction / arriving sector shall plan in a south bound direction via the Delta sector of Maastricht UAC. |  | EDYYUAC | YX | 21 MAR 2024
|  |  | YX2268 |  |  |  | EDYYHUTA | NOT AVBL FOR TFC ARR (EDAZ) except-via 1. BUMIL L619 PITEN Z998 BIRMO M736 MAG L986 KOSIX DCT MOSEX, 2. POVEL L986 KOSIX DCT MOSEX | H24 | S | Connecting Routes to / from Maastricht UAC. Flight plans which follow one of the given route options can enter the airspace volume which is controlled by Maastricht UAC. Flight plans which follow other routes (which are not listed in column F) shall laterally or vertically (profile shall stay below FL245) avoid entering the airspace of Maastricht UAC. |  | (EDYYUAC, EDWWACC) | YX | 31 DEC 2021
|  |  | YX2269 |  |  |  | (EDD100Z, EDR301CZ, EDR301DZ, EDR302AZ, EDR302CZ) | NOT AVBL FOR TFC DEP (OUTSIDE_GROUP, BI**, AZORES_GROUP, GC**, GM**, LC**, LL**, UD**, UG**, LPMA, LPPS) | MON-THU 12:30-22:30 (11:30-21:30) & FRI 12:30-16:00 (11:30-15:00) EXC HOL ED | S | During the times when military exercise activities can be expected in EDD100, EDR301C, EDR301D, EDR302A or EDR302C, flights departing from locations more than four hours flying time away are not allowed to plan crossing it. The objective is to minimize tactical re-routing of those flights since they can not consider the eUUP during the flight planning stage but are usually already airborne. | Also excepted are regional Holidays during which ED-R 302 is deactivated according to AIP ED GEN 2.1, section 6, remarks 1 and 5. | EDYYUAC | YX | 10 FEB 2025
|  |  | YX2271 |  |  |  | EDYYUTA | NOT AVBL FOR TFC DEP EDDB Via EDWWHRZ | H24 | S | To establish the correct sector sequence. |  | (EDYYUAC, EDWWACC) | YX | 31 DEC 2021
|  |  | YX2273 |  |  |  | EHTRA12AZ | NOT AVBL FOR TFC EXC 1. DEP (EB**, ED**, EG**, EH**, EI**, EK**, EL**, ENBR, ENCN, ENGM, ENHD, ENTO, ENZV, EP**, ESG*, ESM*, EST*, ET**, LDRI, LDPL, LDZA, LDZD, LF**, LIMMFIR, LJ**, LK**, LO**, LS**, LZ**) 2. ENG-TYPE (J) & DEP (ENAL, ENOL, ENVA, ESK*, ESO*, ESS*, LDSP, LDSB, LH**, LQBK, LQSA, LQTZ, LRCL, LRSB, LRSM, LRTM, LRTR, LYBE, UKLL) 3. FLT-TYPE (M) VIA (DIBIR DCT NAVPI, TACHA DCT NOLRU, NAVPI DCT NOLRU, LAMSO DCT NOLRU, MILGI DCT RAVLO, MILGI DCT MIMVA, MILGI DCT NAVPI) | DYNAMIC | S | During the times when military exercise activities can be expected in EHTRA12A, flights departing from locations more than two hours flying time away are not allowed to plan crossing it. The objective is to avoid tactical re-routing of such flights since they can not consider the eUUP during the flight planning stage but are usually already airborne. |  | EDYYUAC | YX | 14 DEC 2024
|  |  | YX2274 |  |  |  | (EHD018Z, EHD09Z, EHTRA10AZ) | NOT AVBL FOR TFC ABV FL245 EXC 1. DEP (EB**, ED**, EG**, EH**, EI**, EK**, EL**, ENBR, ENCN, ENGM, ENHD, ENTO, ENZV, EP**, ESG*, ESM*, EST*, ET**, LFEEFIR, LFFFFIR, LJ**, LK**, LO**, LS**, LZ**) 2. ENG-TYPE (Jet) AND DEP (EE**, EFHK, EFTP, EFTU, ENAL, ENOL, ENVA, ESK*, ESO*, ESS*, EV**, EY**, LDRI, LDPL, LDZA, LDZD, LFBBFIR, LFMMFIR, LFRRFIR, LH**, LIMMFIR, UKLL) | DYNAMIC | S | During the times when military exercise activities can be expected in EHD018, flights departing from locations more than two hours flying time away are not allowed to plan crossing it. The objective is to avoid tactical re-routing of such flights since they can not consider the eUUP during the flight planning stage but are usually already airborne. |  | EDYYUAC | YX | 14 DEC 2024
|  |  | YX2277 |  |  |  | DIRBO | NOT AVBL FOR TFC 1. DEP EDHL & VIA EDYYUTA AND-THEN a. VIA EDYYHMNS b. VIA (EDUUOH, EDWWCTAO) c. VIA (EDGTXAROL, EDGTOTMON) | 05:00-23:00 (04:00-22:00) | S | Traffic orientation and to avoid sharp turns. 1a. Traffic via the Muenster sector of Maastricht UAC shall file via BASUM. 1b. Traffic via the Ostsee / Havel sectors of Karlsruhe UAC or via the East sector group of Bremen ACC shall file via RAMAR Z998. 1c. Traffic via the XAROL or OTMON Gate shall file via NIE. |  | EDYYUAC | YX | 18 JAN 2025
|  |  | YX2278 |  |  |  | EDYYBUTA | NOT AVBL FOR TFC ARR EDMMFIR via EBURUIR above FL245 and then with an RFL below FL245 in EDYYBUTA Except ARR EDJA | H24 | S | According LoA traffic ARR EDMMFIR shall not file an RFL below FL245 in EDYYBUTA, traffic above FL245 shall remain above RFL245 in EDYYBUTA except for ARR EDJA via DIK. |  | EDYYUAC | YX | 31 DEC 2021
|  |  | YX2280 |  |  |  | EDYYBUTA | NOT AVBL FOR TFC 1. DEP (EDDF, EDFB, EDFC, EDFE, EDFZ, ETOU) & VIA (BITBU (Y180,Y181)(NISIV,MAKIK)) EXC a. VIA EDUUNTM1N b. ARR (M***, S***, T***) c. ARR (GC**, LP**) & TYP (A321, A21N) | 05:00-23:00 (04:00-22:00) | C | To reduce complexity and late climb to upper airspace. Specified traffic shall enter EDYYBUTA above FL245 via upstream upper airspace sector EDUUNTM1N. Exempted from this rule is certain slow climbing traffic having specific destination aerodromes / aircraft type combinations . |  | EDYYUAC | YX | 10 JAN 2025
|  |  | YX2281 |  |  |  | ROBEG | NOT AVBL FOR TFC DEP (EDDL, EDLA, EDLE, EDLN, EDLS, EDLV, EDLW, EHBK, EHEH, ETNG) & VIA EDUUFUL1U | H24 | S | To avoid sharp turns. Traffic via ROBEG shall proceed to the East/Southeast. |  | EDYYUAC | YX | 15 FEB 2025
|  |  | YX2282 |  |  |  | GIMRU | NOT AVBL FOR TFC 1. DEP (EKCH, EKRK, ESMS) & VIA EDYYUTA EXC VIA MICOS 2. DEP (EKCH, EKRK, ESMS) & VIA (EDYYDWST, EDYYDJEV) 3. DEP (EKCH, EKRK) & VIA (EDYYDWST, EDYYDJEV) EXC a. ARR (G***, LP**) b. TYP (A332, A333, A338, A337, A339, A342, A343, A345, A346, A359, A35K, A388, B744, B748, B772, B773, B778, B779, B77L, B77W, B788, B789, B78X) c. VIA EDYYDHOL & BLW FL285 IN EDYYDHOL 4. DEP (EKCH, EKRK, ESMS) & VIA (EDYYDWST, EDYYDJEV) EXC VIA EDYYDHOL & BLW FL285 IN EDYYDHOL 5. DEP ESMS & VIA (EDYYDWST, EDYYDJEV) EXC VIA EDYYDHOL & BLW FL285 IN EDYYDHOL | 1. H24 2. (EDR301EZ & EDD102Z) NOT ACT 3. EDR301EZ ACT 4. EDD102Z ACT 5. EDR301EZ ACT | S | 1. Specified traffic via GIMRU shall file via MICOS 2, 3, 4, 5. Traffic orientation during military training area activity. When EDR301EZ and EDD102Z are both not active, traffic via the Delta or Jever sector of Maastricht UAC shall not file via GIMRU since more optimum route options are available (e.g. via LANGO / KOPEX). However, when military training areas are active, certain traffic can use the alternative route option via GIMRU since the more optimum route options are not available due to the FBZ or due to another traffic flow requirement (refer also to YX2352). The reference location for the dependent applicability time-check is GIMRU. |  | EDYYUAC | YX | 15 FEB 2025
|  |  | YX2284 |  |  |  | ROCZO | NOT AVBL FOR TFC ARR (EDDH, EDHI, EDHL) & VIA EDYYDWST | 05:00-23:00 (04:00-22:00) | S | Traffic orientation. Traffic arriving EDDH, EDHI, EDHL via the Delta sector of Maastricht UAC shall not plan via ROCZO. These flight shall plan via PABCO or GASTU. |  | EDYYUAC | YX | 10 FEB 2025
|  |  | YX2286 |  |  |  | NORKU | NOT AVBL FOR TFC 1. ARR EHAM a. VIA (EDYYHRHR, EDYYDJEV, EDYYDHOL) b. VIA EDR302CZ c. VIA EDGTMAPOX EXC VIA (MAPOX, BIGGE) | 1. a. H24 1. b. EDR302CZ ACT 1. c. H24 | S | 1a. Traffic orientation. Flights to destination EHAM shall not plan via NORKU if coming from the South via the Ruhr sector nor if coming from the North/Northeast via the Jever/Holstein sector of Maastricht UAC. Flights via NORKU shall generally come from the East/Southeast. 1b. To avoid that flights are filing above an active military area when its upper limit, promulgated in the EAUP/EUUP, is lower than the standard value. For ARR EHAM there is not sufficient distance to descend on the short distance between the southern boundary of the military area and NORKU. During military activity, these flights shall plan a lateral re-routing to reach NORKU. 1c. ATC flight data processing system requirement. Traffic crossing the MAPOX Gate shall file via MAPOX or BIGGE before NORKU. This ensures automatic flight plan processing. DCT segments within MUAC FRA are possible (e.g. MAPOX DCT NORKU) as well as cross-border FRA options (e.g. MASEK DCT BIGGE). |  | EDYYUAC | YX | 10 FEB 2025
|  |  | YX2287 |  |  |  | (MAKEL, MEGAR) | NOT AVBL FOR TFC 1. ARR (EKCH, EKRK, ESMS) a. VIA (EDYYDWST, EDYYDJEV) AND-THEN VIA EDYYDHOL & ABV FL285 IN (EDYYDWST, EDYYDJEV, EDYYDHOL) b. VIA (EDYYDWST, EDYYDJEV) AND-THEN VIA EDYYDHOL & BLW FL285 IN (EDYYDWST, EDYYDJEV, EDYYDHOL) | 1. H24 2. EDR301EZ NOT ACT | S | Traffic orientation. Flights to destinations EKCH, EKRK, ESMS which are coming from the Delta or Jever sector of Maastricht UAC shall not plan via MAKEL or MEGAR. These flights shall plan via TALSA instead. When EDR301EZ is active, traffic below FL285 can use alternative route options via MEGAR / MAKEL since the more optimum route options are not available due to the FBZ. The reference location for the dependent applicability time-check is MEGAR / MAKEL. |  | EDYYUAC | YX | 25 FEB 2025
|  |  | YX2288 |  |  |  | EDYYUTA | NOT AVBL FOR TFC 1. ARR EHBD EXC a. VIA (KEGAB, ROBEG, PIROT, NIE) AND-THEN VIA (DENOL T851 HMM Z850 LMA) b. VIA (IBERA, ROUSY) AND-THEN VIA (DIK N852 LNO) c. VIA (WRB DCT HMM Z850 LMA) d. VIA (BIGGE T281 HMM Z850 LMA) | H24 | S | Connecting Routes to / from Maastricht UAC. Flight plans which follow one of the given route options can enter the airspace volume which is controlled by Maastricht UAC. Flight plans which follow other routes shall laterally or vertically (profile shall stay below FL245) avoid entering the airspace of Maastricht UAC. | DCT Segments Information: WRB DCT HMM: FRA DCT (EDYYFRA) | (EDYYUAC, EDGGACC, EDWWACC) | YX | 04 APR 2025
|  |  | YX2289 |  |  |  | EDYYBUTA | NOT AVBL FOR TFC ARR (EG** EXC ARR EGMD) VIA EDYYBUTA AND THEN VIA EBBUCTA EXC VIA (RAPIX, SASKI) | H24 | S | Connecting Routes to / from Maastricht UAC. Flight plans which follow one of the given route options can enter the airspace volume which is controlled by Maastricht UAC. Flight plans which follow other routes shall laterally or vertically (profile shall stay below FL245) avoid entering the airspace of Maastricht UAC. |  | EDYYUAC, EBBUACC | YX | 03 DEC 2023
|  |  | YX2290 |  |  |  | WRB | NOT AVBL FOR TFC DEP EDDK 1. VIA EDYYDHOL EXC VIA TOLGI 2. VIA WRB AND-THEN VIA EDYYHMNS | 05:00-23:00 (04:00-22:00) | S | To avoid sharp turns. 1. Northbound traffic via the Holstein sector of Maastricht UAC shall plan via the intermediate waypoint TOLGI after WRB. 2. Traffic shall not turn to the Northwest at WRB which would enter the Muenster sector of Maastricht UAC. These flights shall first plan in a northbound direction and use intermediate waypoints like LOVME / ELSOB where a turn to the Northwest is possible. |  | EDYYUAC | YX | 21 MAR 2024
|  |  | YX2291 |  |  |  | EBTRASBZ | NOT AVBL FOR TFC 1. ARR/DEP (EBBUFIR, EDGGFIR, EHAAFIR, LFEEFIR, LFFFFIR, EGMD) & VIA EBTRASBZ ABV FL365 EXC ARR/DEP (EHGG, LFSB) 2. ARR (EDJA, LSZR) & VIA EBTRASBZ ABV FL365 AND-THEN VIA GTQ 3. DEP LFSB & VIA BDRY (LFFFUIR, EBURUIR) BLW FL365 AND-THEN VIA EBTRASBZ ABV FL365 4. DEP EHGG & VIA BDRY (EDYYDWST, EDYYBUTA) BLW FL365 AND-THEN VIA EBTRASBZ ABV FL365 5. DEP (LONDON_GROUP, FARNBOROUGH_GROUP) & VIA BDRY (EDYYBKOK, EDYYBNIK) BLW FL365 AND-THEN VIA EBTRASBZ ABV FL365 6. DEP (LONDON_GROUP, FARNBOROUGH_GROUP) & VIA BDRY (EDYYBKOK, EDYYBNIK) BLW FL385 AND-THEN VIA EBTRASBZ ABV FL385 | 1. EBTRASBZ ACT BTN FL245-FL365 2. EBTRASBZ ACT BTN FL245-FL365 3. EBTRASBZ ACT BTN FL245-FL365 4. EBTRASBZ ACT BTN FL245-FL365 5. WINTER EBTRASBZ ACT BTN FL245-FL365 6. SUMMER EBTRASBZ ACT BTN FL245-FL365 | S | When military training activities inside EBTRASBZ are conducted below FL365, traffic from / to nearby aerodromes shall not plan to overfly this military area above FL365 because the climb / descent profiles are usually not able to achieve the difference between FL365 and aerodrome altitude on the short distance between the military area and the location of the respective aerodrome. 1, 2. Specified flights shall plan to laterally avoid EBTRASBZ at any flight level. 3. Specified flights are allowed to plan above EBTRASBZ if the profile is crossing the boundary between France/Brussels UIR already above FL365. 4. Specified flights are allowed to plan above EBTRASBZ if the profile is crossing the boundary between Maastricht UAC Delta/Brussels sectors already above FL365. 5, 6. Specified flights are allowed to plan above EBTRASBZ if the profile is crossing the boundary between Maastricht UAC Koksy/Nicky sectors already above FL365 during winter or above FL385 during summer season. |  |  | YX | 14 DEC 2024
|  |  | YX2292 |  |  |  | EDYYBUTA | NOT AVBL FOR TFC ARR EDRK except via (KOK, VICOT, TULIP, LARAS, GISEB) - REMBA UL607 SPI T180 NIVNU | H24 | S | Connecting Routes to / from Maastricht UAC. Flight plans which follow one of the given route options can enter the airspace volume which is controlled by Maastricht UAC. Flight plans which follow other routes (which are not listed in column F) shall laterally or vertically (profile shall stay below FL245) avoid entering the airspace of Maastricht UAC. |  | EDYYUAC, EBBUACC | YX | 17 JUL 2021
|  |  | YX2293 |  |  |  | EDYYBUTA | NOT AVBL FOR TFC DEP PARIS_GROUP, BEAUVAIS_GROUP except via ADUTO, LUTAX, LIPNI | H24 | S | Connecting Routes to / from Maastricht UAC. Flight plans which follow one of the given route options can enter the airspace volume which is controlled by Maastricht UAC. Flight plans which follow other routes (which are not listed in column F) shall laterally or vertically (profile shall stay below FL245) avoid entering the airspace of Maastricht UAC. |  | EDYYUAC | YX | 06 JAN 2022
|  |  | YX2294 |  |  |  | OBOKA | NOT AVBL FOR TFC Via (CUSNU, SOSAD) and then a. via (EDYYDWST, EDYYHSOL) b. ARR EDGGFIR | H24 | S | Traffic entering Maastricht UAC via direct routes SOSAD DCT OBOKA or CUSNU DCT OBOKA shall continue north-east bound. Sharp right turns into the Solling sector or sharp left turns into the Delta sector of Maastricht UAC are not allowed. In order to avoid clipping the Solling sector, it is recommended to file via intermediate waypoint EXOBA and then further to the North-East. |  | EDYYUAC | YX | 29 OCT 2021
|  |  | YX2298 |  |  |  | ABGUS | NOT AVBL FOR TFC 1. VIA ABGUS AND THEN VIA EDYYBLUX EXC a. VIA (LENDO, NVO) b. VIA ABGUS DCT WRB DCT IBESA DCT GESLO 2. DEP EDDB AND THEN a. VIA (EDYYHCEL, EDYYDWST) b. ARR EHAAFIR | 1. 05:00-23:30 (03:30-23:30) 2. 05:00-23:00 (04:00-22:00) | S | 1. To avoid sector clipping and filing along sector boundaries. Westbound flights via ABGUS and then via the Luxembourg sector of Maastricht UAC shall file: a. Via intermediate waypoint LENDO or NVO. b. Via dedicated routing. 2. Specified flights shall route via HLZ L980 SAS. |  | EDYYUAC | YX | 21 MAR 2024
|  |  | YX2301 |  |  |  | RIMET | NOT AVBL FOR TFC ARR EDDF, EDFE, EDFZ, ETOU VIA EDYYDWST | 05:00-23:00 (04:00-22:00) | S | To avoid sharp turns. Flights crossing the Delta sector of Maastricht UAC, entering from London AC / Scottish AC, shall file via DIXAT. |  | EDYYUAC | YX | 21 MAR 2024
|  |  | YX2302 |  |  |  | TOPPA | NOT AVBL FOR TFC Via EDYYDWST and then 1. Via (EDYYHUTA, EDYYDJEV) except via TOPPA DCT AMGOD DCT PETIK 2. Via SPY except via TOPPA DCT AMGOD DCT PETIK P154 SPY 3. Via PAM except via TOPPA DCT AMGOD DCT PETIK P62 PAM | When EHD09Z or EHD41DZ active | S | To prevent wide fly-by turns which are performed close to the boundary of an active military area. The reference location for the dependent applicability time-check is TOPPA. |  | EDYYUAC | YX | 16 FEB 2022
|  |  | YX2303 |  |  |  | EBTRASBZ | NOT AVBL FOR TFC ABV FL245 EXC 1. DEP (EB**, ED**, EGTTFIR, EH**, EK**, EL**, ET**, LDRI, LDPL, LDZA, LDZD, LF**, LIMMFIR, LJ**, LK**, LO**, LS**, LZ**) 2. ENG-TYPE (Jet) AND DEP (EGPXFIR, EI**, ENBR, ENCN, ENGM, ENHD, ENTO, ENZV, EP**, ESG*, ESKN, ESM*, ESOE, ESOK, ESTA, LDSB, LDSP, LEBB, LEBG, LEBL, LECH, LEDA, LEGE, LEGT, LEHC, LEIB, LELL, LEMD, LEMH, LEPA, LEPP, LERJ, LERS, LESO, LESU, LETO, LEVC, LEVD, LEVT, LEXJ, LEZG, LH**, LIA*, LIBP, LIQ*, LIR*, LQBK, LQSA, LQTZ, LYBE) | 01 NOV - 28 FEB (29 FEB leap year) MON - TUE 08:00..20:30 WED - FRI 07:30..16:30 EXC HOL EB (also excluded are closing days of Belgian Defence as specified in AIP EB GEN 2.1. Additional military closing days may be announced by AIP SUP.) 01 MAR - 31 MAY MON - TUE 07:30 (06:30) - 23:00 (22:00) WED - FRI 07:30 (06:30) - 17:00 (16:00) EXC HOL EB (also excluded are closing days of Belgian Defence as specified in AIP EB GEN 2.1. Additional military closing days may be announced by AIP SUP.) 01 JUN - 31 AUG MON - FRI 06:30 - 16:00 EXC HOL EB (also excluded are closing days of Belgian Defence as specified in AIP EB GEN 2.1. Additional military closing days may be announced by AIP SUP.) 01 SEP - 31 OCT MON - TUE 07:30 (06:30) - 23:00 (22:00) WED - FRI 07:30 (06:30) - 17:00 (16:00) EXC HOL EB (also excluded are closing days of Belgian Defence as specified in AIP EB GEN 2.1. Additional military closing days may be announced by AIP SUP.) | C | During the times when military exercise activities can be expected in EBTRASBZ, flights departing from locations more than two hours flying time away are not allowed to plan crossing it. The objective is to avoid tactical re-routing of such flights since they can not consider the eUUP during the flight planning stage but are usually already airborne. |  | EDYYUAC | YX | 17 FEB 2023
|  |  | YX2304 |  |  |  | EBTRANB | NOT AVBL FOR TFC ABV FL245 EXC 1. DEP (EB**, ED**, EGTTFIR, EH**, EK**, EL**, ET**, LDRI, LDPL, LDZA, LDZD, LF**, LIMMFIR, LJ**, LK**, LO**, LS**, LZ**) 2. ENG-TYPE (Jet) AND DEP (EGPXFIR, EI**, ENAL, ENBR, ENCN, ENGM, ENHD, ENOL, ENTO, ENVA, ENZV, EP**, ESD*, ESG*, ESK*, ESM*, ESO*, ESS*, EST*, LDSB, LDSP, LH**, LIA*, LIBP, LIQ*, LIR*, LQBK, LQSA, LQTZ, LRSM, LRTR, LYBE) | 01 NOV - 28 FEB (29 FEB leap year) MON - TUE 08:00..20:30 WED - FRI 07:30..16:30 EXC HOL EB (also excluded are closing days of Belgian Defence as specified in AIP EB GEN 2.1. Additional military closing days may be announced by AIP SUP.) 01 MAR - 31 MAY MON - TUE 07:30 (06:30) - 23:00 (22:00) WED - FRI 07:30 (06:30) - 17:00 (16:00) EXC HOL EB (also excluded are closing days of Belgian Defence as specified in AIP EB GEN 2.1. Additional military closing days may be announced by AIP SUP.) 01 JUN - 31 AUG MON - FRI 06:30 - 16:00 EXC HOL EB (also excluded are closing days of Belgian Defence as specified in AIP EB GEN 2.1. Additional military closing days may be announced by AIP SUP.) 01 SEP - 31 OCT MON - TUE 07:30 (06:30) - 23:00 (22:00) WED - FRI 07:30 (06:30) - 17:00 (16:00) EXC HOL EB (also excluded are closing days of Belgian Defence as specified in AIP EB GEN 2.1. Additional military closing days may be announced by AIP SUP.) | C | During the times when military exercise activities can be expected in EBTRANB, flights departing from locations more than two hours flying time away are not allowed to plan crossing it. The objective is to avoid tactical re-routing of such flights since they can not consider the eUUP during the flight planning stage but are usually already airborne. |  | EDYYUAC | YX | 17 FEB 2023
|  |  | YX2305 |  |  |  | EBTRAW | NOT AVBL FOR TFC ABV FL245 EXC 1. (DEP EB**, EGTTFIR, LF**) 2. ENG-TYPE (Jet) AND DEP (EGPXFIR, EI**, LEAS, LEBB, LEBG, LEBL, LECH, LECO, LEDA, LEGE, LEGT, LEHC, LEIB, LELL, LEMD, LEMH, LELN, LEPA, LEPP, LERJ, LERS, LESO, LEST, LESU, LETO, LEVC, LEVD, LEVT, LEXJ, LEZG) | 01 NOV - 28 FEB (29 FEB leap year) MON - TUE 08:00..20:30 WED - FRI 07:30..16:30 EXC HOL EB (also excluded are closing days of Belgian Defence as specified in AIP EB GEN 2.1. Additional military closing days may be announced by AIP SUP.) 01 MAR - 31 MAY MON - TUE 07:30 (06:30) - 23:00 (22:00) WED - FRI 07:30 (06:30) - 17:00 (16:00) EXC HOL EB (also excluded are closing days of Belgian Defence as specified in AIP EB GEN 2.1. Additional military closing days may be announced by AIP SUP.) 01 JUN - 31 AUG MON - FRI 06:30 - 16:00 EXC HOL EB (also excluded are closing days of Belgian Defence as specified in AIP EB GEN 2.1. Additional military closing days may be announced by AIP SUP.) 01 SEP - 31 OCT MON - TUE 07:30 (06:30) - 23:00 (22:00) WED - FRI 07:30 (06:30) - 17:00 (16:00) EXC HOL EB (also excluded are closing days of Belgian Defence as specified in AIP EB GEN 2.1. Additional military closing days may be announced by AIP SUP.) | C | During the times when military exercise activities can be expected in EBTRAW, flights departing from locations more than two hours flying time away are not allowed to plan crossing it. The objective is to avoid tactical re-routing of such flights since they can not consider the eUUP during the flight planning stage but are usually already airborne. |  | EDYYUAC | YX | 17 FEB 2023
|  |  | YX2306 |  |  |  | EDYYUTA | NOT AVBL FOR TFC DEP (LFAC, LFAT) EXC VIA 1. FERDI N873 EKROS L980 PAM 2. FERDI N873 SPY 3. CIV UM617 BUPAL UL607 SPI AND THEN VIA (LIRSU, MATUG, KENUM) 4. KOK UL607 SPI AND THEN VIA (LIRSU, MATUG, KENUM) 5. CIV UM617 BUPAL UL607 REMBA M624 RITAX AND THEN VIA PITES 6. KOK M150 KOMOB AND THEN VIA PITES | H24 | S | Connecting Routes to / from Maastricht UAC. Flight plans which follow one of the given route options can enter the airspace volume which is controlled by Maastricht UAC. Flight plans which follow other routes shall laterally or vertically (profile shall stay below FL245) avoid entering the airspace of Maastricht UAC. |  | (EDYYUAC, EBBUACC) | YX | 06 OCT 2023
|  |  | YX2307 |  |  |  | EDYYUTA | NOT AVBL FOR TFC 1. ARR EDXR EXC a. VIA (BASUM Y850 MUBZI M105 HINHU) b. VIA (ABGUS DCT DIRBO Z990 RAMAR Z998 LUGEG) c. VIA (ELNAT P605 HAM) d. VIA (PABCO M105 HINHU) e. VIA (NATSU Y150 TOLGI DCT SAS P605 HAM) f. VIA (ANZIV, ROSUX) AND-THEN VIA (WRB Y867 TOLGI DCT SAS P605 HAM) | H24 | S | Connecting Routes to / from Maastricht UAC. Flight plans which follow one of the given route options can enter the airspace volume which is controlled by Maastricht UAC. Flight plans which follow other routes shall laterally or vertically (profile shall stay below FL245) avoid entering the airspace of Maastricht UAC. | DCT Segments Information: ABGUS DCT DIRBO: FRA DCT (EDYYFRA) TOLGI DCT SAS: FRA DCT (EDYYFRA) | (EDYYUAC, EDWWACC) | YX | 31 MAY 2025
|  |  | YX2309 |  |  |  | LONAM | NOT AVBL FOR TFC ARR (EGLL, EGKK, EGSS, EGGW, EGSC, EGWU, EGHL, EGTF, EGVO, EGLK, EGTD, EGVN, EGVA, EGBJ, EGBP, EGHH, EGHI, EGLF, EGTK, EGTC, EGLD) | WHEN (EHD018Z, EUCSEA1Z, EHD06Z) ACT | S | To avoid that flights are filing above an active military area when its upper limit, promulgated in the EAUP/EUUP, is lower than the standard value. Due to a dynamic LoA condition, the specified arrival aerodromes may be cleared tactically to descend early in order to cross LONAM at or below FL330. Therefore, it is not possible for ATC to facilitate the descent profile which satisfy the dynamic LoA condition but would not infringe the military training areas when these are activated above FL325. |  | EDYYUAC | YX | 16 JUN 2023
|  |  | YX2310 |  |  |  | EDYYUTA | NOT AVBL FOR TFC 1. ARR EDLW EXC a. VIA (IBERA, ROUSY, LUTAX) AND-THEN VIA (DIK T856 AFNAF M170 ADEMI) b. VIA (HABFU Y348 MAWEQ Z718 OSN M170 HMM N853 DOMEG) c. VIA (ARDEN DCT KOMOB T859 NVO M170 ADEMI) d. VIA (PAM L620 SONEB Z841 DOMEG) e. VIA (SAS L980 OSN M170 HMM N853 DOMEG) f. VIA KOK AND-THEN VIA (SPI Y862 KENUM M170 ADEMI) | H24 | S | Connecting Routes to / from Maastricht UAC. Flight plans which follow one of the given route options can enter the airspace volume which is controlled by Maastricht UAC. Flight plans which follow other routes shall laterally or vertically (profile shall stay below FL245) avoid entering the airspace of Maastricht UAC. | DCT Segments Information: ARDEN DCT KOMOB: FRA DCT (EDYYFRA) | (EDYYUAC, EDGGACC, EDWWACC, EHAAACC) | YX | 10 FEB 2025
|  |  | YX2311 |  |  |  | BATEL | NOT AVBL FOR TFC 1. VIA EDYYUTA AND-THEN VIA EDUUUTAE EXC ARR (EDDB, EDDP) 2. ARR (EDDB, EDDP) & VIA (EDGTELNAT, EDGTBERXO) 3. ARR (EDDB, EDDP) & VIA EDYYDHOL | 05:00-23:00 (04:00-22:00) | S | Traffic orientation. 1. MUAC FRA point BATEL is only available for specific aerodromes. Flights can expect to cross BATEL below FL285 according to PTRs. 2. Traffic crossing the ELNAT or BERXO Gate shall not plan across Maastricht UAC towards BATEL. 3. Traffic coming from the Holstein sector of Maastricht UAC shall not plan via BATEL. Traffic shall file BUMIL. |  | EDYYUAC, EDWWACC | YX | 18 JAN 2025
|  |  | YX2312 |  |  |  | OBATU | NOT AVBL FOR TFC 1. DEP (EDDH, EDHI, EDHK, EDHL) & VIA EDYYUTA AND-THEN a. VIA EDYYHMNS b. VIA (EDUUSAL1A, EDMMHAL) c. VIA EDUUHVL1H d. VIA (EDUUOSE1O, EDWWCTAO) e. VIA (EDGTXAROL, EDGTOTMON) | 1. a. 05:00-23:00 (04:00-22:00) 1. b. 05:00-23:00 (04:00-22:00) 1. c. 05:00-23:00 (04:00-22:00) 1. d. H24 1. e. 05:00-23:00 (04:00-22:00) | S | Traffic Orientation. Traffic via OBATU shall file via the Fulda sector of Karlsruhe UAC. Suitable routings are via waypoint BERXO or cross-border FRA options via gate EDGTBERXO. 1a. Traffic via the Muenster sector of Maastricht UAC shall file via BASUM. 1b. Traffic via the Saale sector of Karlsruhe UAC or via the Halle sector of Munich ACC shall file via DENIX DCT ZUCKA. 1c. Traffic via the Havel sectors of Karlsruhe UAC shall file via RAMAR Z998. 1d. Traffic via Ostsee sector of Karlsruhe UAC or the East sector group of Bremen ACC shall file via RAMAR Z998. 1e. Traffic via XAROL or OTMON Gate shall file via NIE. |  | EDYYUAC | YX | 18 JAN 2025
|  |  | YX2313 |  |  |  | EDYYUAC | NOT AVBL FOR TFC EXC VIA (ABAMI, ABFAD, ABGUS, ABILU, ABNED, ADKUV, ADUTO, AFPIN, AGATI, AGISU, ALASA, ALFEN, AMADA, AMALI, AMGOD, AMICH, AMISO, AMRAK, AMSAN, ANDIK, APEBE, APNOC, ARCKY, ARDEN, ARPEG, ASBON, ATPAQ, ATTUS, BADGO, BADOS, BAGOS, BASUM, BATAK, BATEL, BEDUM, BELOB, BERGI, BERIM, BERXO, BETEX, BIGGE, BITBU, BLUFA, BREDA, BUB, BUDIP, BUMAB, BUMIL, CIV, DELOM, DEMIR, DEMUL, DENIX, DENOL, DENOX, DENUT, DIBIR, DIK, DINAN, DIRBO, DISRA, DIXAT, DOJOH, DOMEG, DOROR, DOSUR, EEL, EFIDE, EKERN, EKNON, ELKIM, ELNAT, ELSIK, ELSOB, EMMUN, EVELI, EXCOS, EXOBA, FERDI, FUFNA, GALSO, GARLU, GASTU, GESLO, GESTO, GIKOG, GIMRU, GIPDO, GIRVI, GISEB, GITER, GMH, GOBOT, GODOS, GREFI, HABFU, HAM, HELEN, HLZ, HMM, HUNQI, IBERA, IBESA, IDOSA, IFTOC, IPMOG, IPSUB, IQITA, IRKIS, ISMEF, ITMIZ, IZZEX, JUIST, KATCE, KEGAB, KENUM, KESUR, KOK, KOKOR, KOMOB, KONAN, KONOM, KOZUF, KUBAT, KUDIN, KUGAL, KUMER, KUSHA, KUTXO, KUXOD, LAMSO, LARAS, LARBU, LENDO, LIMGO, LIPNI, LIRSU, LNO, LOMPU, LONAM, LUTAX, LUTIR, LUWIL, MAKEL, MALYK, MAPOX, MAS, MATUG, MAVAS, MAWEQ, MAXUN, MEBIX, MEDIL, MEGAR, MICOS, MILGI, MIMVA, MISGO, MOKUM, MOXCI, MUBZI, NAVPI, NEBUN, NIE, NIGUG, NIK, NILEM, NITLA, NOGRO, NOLRU, NOMKA, NORKU, NORTA, NOSPA, NUSGU, NVO, OBATU, OBOKA, ODVIL, OGFON, OMEPA, OMIMA, OMWEG, ONTAZ, ONUNE, OPWOT, OSN, OTMEC, OTMON, PABCO, PAM, PARYD, PETIK, PIBUL, PIPQU, PIROT, PITES, PIZID, PODER, POVEL, PREXA, RAMAR, RAPIX, RASCA, RAVLO, RAXLU, REDFA, REMBA, RENEQ, REXMI, RIBSO, RIMET, RITAX, RKN, ROBEG, ROCZO, ROSOK, ROUSY, RUBUT, SAS, SASKI, SISGA, SOGPO, SOGRI, SOMVA, SONEB, SOPOK, SPI, SPY, STADE, SUPUR, SUSET, SUTAL, SUTEB, TACHA, TENLI, TIVUN, TOLGI, TOLTA, TOLVU, TOPPA, TORNU, TUGDU, TULIP, TUSKA, UPDAT, VALAM, VALKO, VELED, VICOT, WANZA, WEZPU, WEZTE, WIMCI, WOODY, WRB, XAROL, XEBOT, ZUCKA) | H24 | S | ATC flight data processing system requirements. Traffic crossing MUAC FRA shall file at least one MUAC FRA point. This enables cross-border FRA operations and ensures automatic flight data processing by adjacent ATC units. | ATTN: AMDs of points might require prior coordination with adjacent ANSPs. | EDYYUAC | YX | 10 FEB 2025
|  |  | YX2314 |  |  |  | ANDIK | NOT AVBL FOR TFC 1. ABV FL245 a. VIA (ANDIK DCT JUIST) b. VIA (JUIST DCT ANDIK) | EHTRA10AZ ACT | S | To avoid clipping an active military training area. Due to an IFPS system limitation, the DCT segment ANDIK DCT JUIST (JUIST DCT ANDIK) is not rejected when clipping EHTRA10AZ for only a very short distance. This RAD is supposed to close the DCT segment when EHTRA10AZ is allocated for military use in the eAUP/eUUP. On the long-term, the size of FBZ EHTRA10AZ will be reviewed. |  | EDYYUAC | YX | 02 APR 2025
|  |  | YX2315 |  |  |  | SAS | NOT AVBL FOR TFC ARR (EDFQ, EDLP, EDVK) & VIA (EDYYDWST, EDYYDJEV) | 05:00-23:00 (04:00-22:00) | S | Traffic orientation. Traffic crossing the Delta or the Jever sector of Maastricht UAC shall not use arrival connecting routes starting at SAS. This traffic shall file via PAM, OSN or NIE. |  | EDYYUAC | YX | 10 FEB 2025
|  |  | YX2325 |  |  |  | EDYYUTA | NOT AVBL FOR TFC 1. ARR EDWF EXC a. VIA (ELNAT P605 NORTA Z595 OMEPA N125 ITMIZ) b. VIA (HMM M170 BASUM Y850 YEFAW Z595 OMEPA N125 ITMIZ) c. VIA (SPY N873 ANDIK M105 PABCO) d. VIA (ELSOB N125 ITMIZ) e. VIA (APNOC Z45 OMEPA N125 ITMIZ) | H24 | S | Connecting Routes to / from Maastricht UAC. Flight plans which follow one of the given route options can enter the airspace volume which is controlled by Maastricht UAC. Flight plans which follow other routes shall laterally or vertically (profile shall stay below FL245) avoid entering the airspace of Maastricht UAC. |  | (EDYYUAC, EDWWACC, EHAAACC) | YX | 31 MAY 2025
|  |  | YX2326 |  |  |  | EDYYUTA | NOT AVBL FOR TFC 1. DEP EDWF EXC a. VIA (ONTAZ N125 SILQI N872 PAM) b. VIA (ONTAZ N125 PREXA) c. VIA (SUQIF M105 OPWOT Z612 GESTO) d. VIA (SUQIF M105 OPWOT Z612 WSN L23 STADE) e. VIA (SUQIF M105 OPWOT Z612 WSN Z88 HABFU Y348 WIMCI) f. VIA (SUQIF M105 RIBSO) g. VIA (SUQIF M105 OPWOT Z612 WSN Z88 NIE) h. VIA (SUQIF Z529 HMM) | H24 | S | Connecting Routes to / from Maastricht UAC. Flight plans which follow one of the given route options can enter the airspace volume which is controlled by Maastricht UAC. Flight plans which follow other routes shall laterally or vertically (profile shall stay below FL245) avoid entering the airspace of Maastricht UAC. |  | (EDYYUAC, EDWWACC, EHAAACC) | YX | 10 FEB 2025
|  |  | YX2327 |  |  |  | LNO | NOT AVBL FOR TFC DEP EHAM VIA EDUUNTM1N | 05:00-23:30 (03:30-23:30) | S | Traffic Orientation. Traffic from the specified departure aerodrome shall file via MISGO or via RITAX when crossing the Karlsruhe UAC Nattenheim sector. | MUAC reference NCLB | EDYYUAC | YX | 03 DEC 2023
|  |  | YX2328 |  |  |  | LIMGO | NOT AVBL FOR TFC ARR (EDDF, EDFE, EDFZ, ETOU) VIA (EDYYBOLN, EDYYBNIK) | 05:00-23:00 (04:00-22:00) | S | Traffic Orientation. Traffic to the specified destination aerodromes shall file via SPI when crossing the Maastricht UAC Olno or Nicky sector. |  | EDYYUAC | YX | 04 DEC 2023
|  |  | YX2329 |  |  |  | DENOX | NOT AVBL FOR TFC ABV FL245 VIA GISEB DCT DENOX | EBTRANB ACT | S | To avoid clipping an active military training area. Due inconsistent projection of flight plan tracks between IFPS and other ATM systems, the DCT segment GISEB DCT DENOX is not rejected as expected. This RAD is supposed to close the DCT segment when EBTRANB is allocated for military use in the eAUP/eUUP. On the long-term, a FBZ will be created for EBTRANB. |  | EDYYUAC | YX | 23 DEC 2023
|  |  | YX2330 |  |  |  | NILEM | NOT AVBL FOR TFC 1. VIA EDYYUTA EXC VIA (NIK, BUB, REMBA) 2. VIA EDYYBLUX 3. VIA EDYYBKOK 4. VIA EDYYBOLN 5. VIA EDYYHMNS | 1. H24 2. H24 3. 05:00-23:00 (04:00-22:00) 4. 05:00-23:00 (04:00-22:00) 5. 05:00-23:00 (04:00-22:00) | S | 1. To facilitate correct flight data processing. Specified traffic shall route via NIK, BUB or REMBA before NILEM. 2. Traffic orientation. Traffic crossing the Luxembourg sectors of Maastricht UAC shall exit via RASCA, KUDIN or TOLVU. 3. Traffic orientation during day-time. Traffic exiting Maastricht UAC via NILEM shall not plan via the Koksy sector. Suggested intermediate waypoint is WOODY. 4. Traffic orientation. Traffic exiting Maastricht UAC via NILEM shall not plan via the Olno sector during day-time. During night, the Olno sector can be crossed via REMBA in order to connect to Night DCT option NILEM DCT PON. 5. Traffic orientation during day-time. Traffic exiting Maastricht UAC via NILEM shall not plan via the Muenster sector. Traffic above FL315 can use intermediate point EMMUN to avoid clipping of the sector. Traffic below FL315 need to route further west via intermediate points PIPQU, NIGUG, GISEB. |  | EDYYUAC | YX | 10 FEB 2025
|  |  | YX2331 |  |  |  | KOZUF | ONLY AVBL FOR TFC ARR (EGGW, EGSC, EGSH, EGSS, EGTC, EGUL, EGUN, EGYM) VIA KOZUF DCT IMPOH DCT SASKI ---------- COMPULSORY FOR TFC ARR (EGGW, EGSC, EGSH, EGSS, EGTC, EGUL, EGUN, EGYM) VIA EDYYBUTA AND-THEN VIA SASKI | H24 ---------- H24 | S | Traffic orientation and to avoid unexpected turns. Traffic to specified destination aerodromes shall use KOZUF in westbound direction only (via KOZUF DCT IMPOH DCT SASKI). Westbound traffic to other destination aerodromes shall file vie DENUT L608/L610. |  | EDYYUAC | YX | 20 APR 2024
|  |  | YX2333 |  |  |  | MAWEQ | NOT AVBL FOR TFC 1. DEP (EDDH, EDHI, EDHK, EDHL) & VIA EDGTASBON EXC VIA (ASBON DCT ELVET) 2. DEP (EDDH, EDHI, EDHK, EDHL) & VIA (EDYYHCEL, EDYYHSOL, EDGTTIVUN) | H24 | S | To avoid unusual sector sequence. 1. Southwest bound traffic from specified aerodromes can use gate EDGTASBON via ELVET. South/South-East bound traffic shall use gates EDGTXAROL or gates further East. 2. Traffic via the Celle and Solling sectors of Maastricht UAC shall file via NIE or DENIX. |  | EDYYUAC | YX | 04 APR 2025
|  |  | YX2339 |  |  |  | EDYYBUTA | NOT AVBL FOR TFC ARR (LFOK, LFQA) EXC VIA 1. TOLVU 2. WOODY N872 DENOX UZ319 DELOM 3. WOODY N872 NIK UY131 NILEM | H24 | S | Connecting Routes to / from Maastricht UAC. Flight plans which follow one of the given route options can enter the airspace volume which is controlled by Maastricht UAC. Flight plans which follow other routes shall laterally or vertically (profile shall stay below FL245) avoid entering the airspace of Maastricht UAC. |  | EDYYUAC | YX | 29 MAY 2024
|  |  | YX2340 | N873 | ANDIK | JUIST |  | NOT AVBL FOR TFC VIA EDYYUTA EXC DEP (EHAM, EHLE, EHRD) | EHTR10AFZ ACT | C | To reduce complexity within the Jever sector of Maastricht UAC during large-scale military exercises. North-east bound traffic overflying the sector shall file via XEBOT. Recommended routings within MUAC FRA are: 1) SOMVA DCT MAVAS DCT SPY DCT XEBOT DCT JUIST 2) ADUTO N873/DCT VICOT DCT XEBOT DCT JUIST 3) DEP EB**/ Lille Group via VICOT N873 SPY DCT XEBOT DCT JUIST Flights departing from EHAM, EHLE, EHRD shall file standard routing via N873 due to ATC system requirements. These flights shall expect tactical re-routing by ATC. |  | EDYYUAC | YX | 11 JUL 2024
|  |  | YX2341 |  |  |  | EDYYUTA | NOT AVBL FOR TFC 1. ARR EDDF EXC VIA a. (SOGPO, NAPRO, NOLRU) AND-THEN VIA DIXAT b. KOK AND-THEN VIA (SPI T180 NIVNU) c. (IBERA, ROUSY, LUTAX) AND-THEN VIA (DIK T856 NIVNU) d. (RIMET T157 KERAX) e. (IBERA, ROUSY, LIPNI) AND-THEN VIA (LIMGO Z111 RAMOB) | H24 | S | Connecting Routes to / from Maastricht UAC. Flight plans which follow one of the given route options can enter the airspace volume which is controlled by Maastricht UAC. Flight plans which follow other routes shall laterally or vertically (profile shall stay below FL245) avoid entering the airspace of Maastricht UAC. |  | EDYYUAC, EDGGACC | YX | 10 AUG 2024
|  |  | YX2342 |  |  |  | MISGO | NOT AVBL FOR TFC 1. DEP (EHAM, EHGG, EHLE, EHRD) a. VIA EDYYHRHR EXC VIA (ASBON, DOJOH, TIVUN, DIXAT, BADGO) b. VIA EDYYHMNS EXC VIA BADGO AND-THEN VIA EDGTMAPOX c. VIA EDYYBUTA | H24 | S | Traffic orientation. 1. Traffic from specified departure aerodromes shall file via given DCT route options. 2. Traffic from specified departure aerodromes via the Muenster sector of Maastricht UAC normally files via SONEB L620 SUVOX. A dedicated routing via BADGO and MAPOX Gate has been established for south-eastbount traffic. 3. Traffic specified via MISGO shall not plan to enter Brussels sectors of Maastricht UAC. |  | (EDYYUAC, EDGGACC, EHAAACC) | YX | 05 SEP 2024
|  |  | YX2343 |  |  |  | LIPNI | NOT AVBL FOR TFC 1. VIA (LFEEXKHR, LFFFAP, LFFFTM) AND-THEN VIA EDYYUTA EXC VIA (LIMGO, EXCOS) 2. VIA (LFEEXKHR, LFFFAP, LFFFTM) AND-THEN VIA EDYYBOLN 3. VIA (LFEEXKHR, LFFFAP, LFFFTM) AND-THEN VIA LFEE4E 4. ARR (EBBE, EBBL, EBFS, EBSP, EHGR, EHVK, EHWO) VIA EDYYBUTA | H24 | S | 1. Traffic orientation. Specified flights shall route via LIPNI and then via UN858/DCT to LIMGO or via DCT to EXCOS across the Luxembourg sector of Maastricht UAC. 2. To avoid sharp left turns. Specified flights shall route via LUTAX. 3. To avoid sharp right turns. 4. Specified traffic shall file below EDYYUTA. |  | (EDYYUAC, EBBUACC, EDUUUAC, EDGGACC, LFFFACC, LFEEACC) | YX | 02 OCT 2024
|  |  | YX2344 |  |  |  | EDYYUTA | NOT AVBL FOR TFC 1. ARR EDLD EXC a. VIA (TOLGI, TOLTA) AND-THEN VIA (APEBE L602 HMM T851 HALME) b. VIA (KEGAB, ROBEG, PIROT, NIE) AND-THEN VIA (DENOL T851 HALME) c. VIA PAM d. VIA (IBERA, ROUSY, LUTAX) AND-THEN VIA (DIK N853 ARCKY T853 NVO T857 BIKMU) e. VIA (ARDEN DCT KOMOB T859 NVO T857 BIKMU) f. VIA KOK AND-THEN VIA (SPI Y862 KENUM M170 NVO T857 BIKMU) | H24 | S | Connecting Routes to / from Maastricht UAC. Flight plans which follow one of the given route options can enter the airspace volume which is controlled by Maastricht UAC. Flight plans which follow other routes shall laterally or vertically (profile shall stay below FL245) avoid entering the airspace of Maastricht UAC. | DCT Segments Information: ARDEN DCT KOMOB: FRA DCT (EDYYFRA) | (EDYYUAC, EDGGACC, EHAAACC) | YX | 02 MAY 2025
|  |  | YX2345 |  |  |  | (EDYYDUTA, EDYYHUTA) | NOT AVBL FOR TFC 1. ARR EHTE EXC a. VIA (HABFU Y348 MAWEQ Z718 OSN L980 RKN) b. VIA (BIGGE T281 HMM L602 RKN) c. VIA (ROBEG L980 RKN) d. VIA (WRB DCT HMM L602 RKN) | H24 | S | Connecting Routes to / from Maastricht UAC. Flight plans which follow one of the given route options can enter the airspace volume which is controlled by Maastricht UAC. Flight plans which follow other routes shall laterally or vertically (profile shall stay below FL245) avoid entering the airspace of Maastricht UAC. |  | (EDYYUAC, EDGGACC, EDWWACC, EHAAACC) | YX | 04 APR 2025
|  |  | YX2346 |  |  |  | APEBE | NOT AVBL FOR TFC ARR (EDDL, EDLD, EDLE, EDLN, EDLS, EDLV, EHBD, EHBK, EHEH, EHTE, ETNG) & VIA EDYYHCEL | H24 | S | Traffic orientation. Traffic via Maastricht UAC Celle sector arriving at the specified aerodromes shall file via DENOL. |  | EDYYUAC | YX | 14 DEC 2024
|  |  | YX2347 |  |  |  | DENOL | NOT AVBL FOR TFC ARR (EDDL, EDLD, EDLE, EDLN, EDLS, EDLV, EHTW) & VIA EDYYHSOL | EDR203BZ NOT ACT | S | Traffic orientation. Traffic via Maastricht UAC Solling sector arriving at the specified aerodromes shall file via APEBE when EDR203BZ is not active. The reference location for the time check is at point DENOL. |  | EDYYUAC | YX | 14 DEC 2024
|  |  | YX2348 |  |  |  | RKN | NOT AVBL FOR TFC DEP (EDDV, EDDW, ETNW) & VIA EDYYHRHR | H24 | S | To avoid sharp turns. Traffic from specified aerodromes towards the Ruhr sector of Maastricht UAC shall file via DOMEG. |  | EDYYUAC | YX | 20 DEC 2024
|  |  | YX2349 |  |  |  | AFPIN | NOT AVBL FOR TFC 1. ARR (EHLE, EHGG) & VIA (EKDKN, EKDKUN) AND-THEN VIA EDYYDJEV EXC a. VIA (IPSUB P174 AFPIN) b. VIA (LUTIR DCT AFPIN) | 1. EDD100Z ACT | S | Traffic orientation during military training area activity. Reference location for the dependent time applicability is AFPIN. |  | EDYYUAC | YX | 10 FEB 2025
|  |  | YX2350 |  |  |  | JUIST | NOT AVBL FOR TFC 1. DEP (EHAM, EHLE, EHRD) & VIA EDYYDJEV EXC VIA (JUIST N873 HUNQI) | 1. EDD100Z ACT | S | Traffic orientation during military training area activity. Reference location for the dependent time applicability is JUIST. |  | EDYYUAC | YX | 10 FEB 2025
|  |  | YX2351 |  |  |  | PABCO | NOT AVBL FOR TFC 1. DEP (EHAM, EHLE, EHRD) & VIA EDYYDJEV EXC VIA (PABCO M105 OPWOT) 2. ARR EDDW & VIA EDYYBKOK EXC VIA (ANDIK, BLUFA, EKNON, SPY) 3. DEP (EHAM, EHLE, EHRD) & VIA EDYYHMNS | 1. EDR302AZ ACT 2. EHTRA15A ACT 3. 05:00-23:00 (04:00-22:00) | S | 1, 2. Traffic orientation during military training area activity. Reference location for the dependent time applicability is PABCO. 3. Traffic orientation and to avoid sharp turns. Traffic via the Muenster sector of Maastricht UAC shall file via HMM or OSN. |  |  | YX | 10 FEB 2025
|  |  | YX2352 |  |  |  | EDYYDHOL | NOT AVBL FOR TFC 1. DEP (EKCH, EKRK) & VIA (LANGO, KOPEX) a. ARR (G***, LP**) b. TYP (A332, A333, A338, A337, A339, A342, A343, A345, A346, A359, A35K, A388, B744, B748, B772, B773, B778, B779, B77L, B77W, B788, B789, B78X) | 1. EDR301EZ ACT | S | Traffic orientation during military training area activity. Military training area EDR301EZ can be activated with upper vertical limit FL285. Traffic with potentially low climb performance shall avoid the area laterally even if the IFPS profile would allow to overfly the area above FL285. This is to mitigate cases where the IFPS profile overestimates the actual climb performance. Reference location for the dependent time applicability is EDYYDHOL. |  | EDYYUAC | YX | 10 FEB 2025
|  |  | YX2353 |  |  |  | ITMIZ | NOT AVBL FOR TFC 1. DEP (EDDH, EDHI) a. VIA EDYYHMNS b. VIA EDYYDJEV AND-THEN VIA (EBBUFIR, EBURUIR, EGTTCLN) EXC VIA (ITMIZ N125 EKNON) | 1. a. 05:00-23:00 (04:00-22:00) 1. b. EHTRA15AZ ACT | S | 1. a. To avoid sharp turns. Traffic via the Muenster sector of Maastricht UAC shall file via MAWEQ. 1. b. Traffic orientation during military training area activity. Reference location for the dependent time applicability is ITMIZ. |  | (EDYYUAC, EDWWACC) | YX | 12 MAR 2025
|  |  | YX2354 |  |  |  | EDGTC302F | NOT AVBL FOR TFC 1. EXC VIA (KUTXO N125 ONTAZ) 2. EXC VIA (APNOC Z45 OMEPA N125 ONTAZ) 3. EXC VIA (STADE L23 WSN N125 ONTAZ) 4. EXC VIA (WSN N125 ONTAZ) 5. EXC VIA (PABCO M105 OPWOT) | EDR302FZ ACT | S | Traffic orientation during military training area activity. When EDR302FZ is active, traffic proceeding between the Holstein and Jever sectors of Maastricht UAC will have to plan via a narrow corridor in flight level range FL245-FL285 below EDR302FZ. Within this corridor, the Gate EDGTC302F is established to create an organised route structure. Reference location for the dependent time applicability is EDGTC302F. |  | (EDYYUAC, EDWWACC,) | YX | 10 FEB 2025
|  |  | YX2355 |  |  |  | EDYYUTA | NOT AVBL FOR TFC 1. DEP EDHI EXC a. VIA (HABFU Y348 MAWEQ) b. VIA (AMLUH M852 DENIX DCT (RIMET, ZUCKA)) c. VIA (ELSOB L619 OSTOR DCT ABFAD DCT OGFON) d. VIA (WSN N125 ITMIZ) e. VIA (IDEKO N850 NIE) f. VIA (LUGEG P605 MEGAR) g. VIA (ELSOB Y348 OMWEG M105 AMRAK) h. VIA (ELSOB Y348 OMWEG DCT BADOS) i. VIA (AMLUH M852 DENIX DCT OBATU) | H24 | S | Connecting Routes to / from Maastricht UAC. Flight plans which follow one of the given route options can enter the airspace volume which is controlled by Maastricht UAC. Flight plans which follow other routes shall laterally or vertically (profile shall stay below FL245) avoid entering the airspace of Maastricht UAC. | DCT Segments Information: DENIX DCT RIMET: RAD DCT DENIX DCT ZUCKA: RAD DCT OSTOR DCT ABFAD: RAD DCT ABFAD DCT OGFON: RAD DCT ABFAD DCT OGFON: FRA DCT (EDYYFRA) OMWEG DCT BADOS: RAD DCT OMWEG DCT BADOS: FRA DCT (EDYYFRA) DENIX DCT OBATU: RAD DCT | (EDYYUAC, EDWWACC) | YX | 15 FEB 2025
|  |  | YX2356 |  |  |  | HABFU | NOT AVBL FOR TFC ARR (EDDG, EDLA, EDLS, EDLW, EHTE, EHTW) & VIA EDYYHCEL | 05:00-23:00 (04:00-22:00) | S | Traffic orientation. Traffic via the Celle sector of Maastricht UAC shall file via SAS / ROBEG. |  | EDYYUAC | YX | 15 FEB 2025
|  |  | YX2357 |  |  |  | WIMCI | NOT AVBL FOR TFC DEP (EDWE, EDWF, EDWI) & VIA (EDYYHCEL, EDYYHSOL) | 05:00-23:00 (04:00-22:00) | S | Traffic orientation. Traffic via the Celle and Solling sectors of Maastricht UAC shall file via NIE. |  | EDYYUAC | YX | 15 FEB 2025
|  |  | YX2358 |  |  |  | AFPIN | NOT AVBL FOR TFC 1. ABV FL245 a. VIA (AFPIN DCT JUIST) b. VIA (JUIST DCT AFPIN) c. VIA (AFPIN DCT GISEB) d. VIA (GISEB DCT AFPIN) | EDD100Z ACT | S | To avoid clipping an active military training area. Due to an IFPS system limitation, the DCT segments specified are not rejected when clipping EDD100Z for only a very short distance. This RAD is supposed to close the DCT segment when EDD100Z is allocated for military use in the eAUP/eUUP. On the long-term, the size of FBZ EDD100Z will be reviewed. |  | EDYYUAC | YX | 02 APR 2025
|  |  | YX2359 |  |  |  | EDYYUTA | NOT AVBL FOR TFC 1. ARR EKVD EXC a. VIA (OMWEG M105 AMRAK) b. VIA (IQITA DCT REXMI) | H24 | S | Connecting Routes to / from Maastricht UAC. Flight plans which follow one of the given route options can enter the airspace volume which is controlled by Maastricht UAC. Flight plans which follow other routes shall laterally or vertically (profile shall stay below FL245) avoid entering the airspace of Maastricht UAC. | DCT Segments Information: IQITA DCT REXMI: RAD DCT IQITA DCT REXMI: FRA DCT (EDYYFRA) | (EDYYUAC, EDWWACC) | YX | 04 APR 2025
|  |  | YX2360 |  |  |  | WEZTE | NOT AVBL FOR TFC DEP (EDDV, ETNW) & VIA EDYYHRHR | H24 | S | To avoid sharp turns. Traffic from specified aerodromes towards the Ruhr sector of Maastricht UAC shall file via DOMEG. |  | EDYYUAC | YX | 04 APR 2025
|  |  | YX2361 |  |  |  | BIGGE | NOT AVBL FOR TFC 1. ARR (EHBD, EHBK, EHEH, EHGG, EHLE, EHRD, EHTE, ETNG) & VIA EDYYHSOL 2. ARR (EHBD, EHBK, EHEH, EHGG, EHLE, EHRD, EHTE, ETNG) & VIA EDYYHRHR | H24 | S | Traffic orientation. 1. Traffic to specified aerodromes from the Solling sector of Maastricht UAC shall file via WRB. 2. Traffic to specified aerodromes from the Southwest shall use other connecting routes with connecting points located inside Brussels UIR. |  |  | YX | 31 MAY 2025
|  |  | YX2362 |  |  |  | GASTU | NOT AVBL FOR TFC 1. ARR (EDDH, EDHI, EDHL) & VIA (EBBUFIR, EBURUIR) 2. ARR (EDDH, EDHI, EDHL) & VIA EDYYHUTA | H24 | S | Traffic orientation. 1. Traffic via Brussels FIR / UIR shall file via PABCO. 2. Traffic via the Hannover sectors of Maastricht UAC shall file via BASUM / SAS / DIRBO. |  | EDYYUAC | YX | 24 JUL 2025
|  |  | YX2363 |  |  |  | (PIXUR, UGLOM, DIRBO, SUQIF) | NOT AVBL FOR TFC ARR (EDXF, EDXW) & VIA EDYYUTA EXC VIA EXNEL | H24 | S | ATC flight data processing system requirement. Traffic to destination EDFX / EDXW can only plan via waypoints PIXUR, UGLOM, DIRBO, SUQIF if the route also contains waypoint EXNEL. This combination of waypoints triggers a special FPL treatment in ATC systems that is required when military training areas EDR201D / EDR201E are active. Since the ATC system does not have information on the MTA status, the special treatment is applied at all times which is unnecessary and inefficient when the MTAs are not active. When EDR201D / EDR201E are not active, there are other and more efficient route options available via MUAC FRA which bypass PIXUR, UGLOM, DIRBO, SUQIF. Recommended routes avoiding the three points are: 1) BASUM DCT ABFAD DCT OLDIP 2) (ELNAT, TOLGI) DCT ELSOB Y348 OMWEG DCT BADOS DCT OLDIP 3) ABGUS DCT ELSOB Y348 OMWEG DCT BADOS DCT OLDIP 4) SOMVA DCT MAVAS DCT ANDIK N873 HUNQI DCT ROCZO and then OLDIP 5) ADUTO N873 VICOT DCT JUIST HUNQI DCT ROCZO and then OLDIP |  | EDYYUAC | YX | 11 JUN 2025
|  |  | YXED1002 |  |  |  | EDYYHSOL | NOT AVBL FOR TFC 1. Via (EDUUSAL1A, EDMMHAL) before and then via EDYYUTA and then via (EDUUOH, EDWWCTAO) 2. Via (EDUUOH, EDWWCTAO) and then via EDYYUTA and then via (EDUUSAL1A, EDMMHAL) | H24 | S | To avoid sector cliping. Specified flights shall not route via the Solling sector of Maastricht UAC for the particular sector sequence. |  | (EDYYUAC, EDUUUAC, EDMMACC, EDWWACC) | YX,ED | 20 JUL 2023
|  |  | YXED1005 |  |  |  | PITES | NOT AVBL FOR TFC 1. BLW FL265 AT PITES AND THEN VIA EDUUNTM1N 2. DEP (EBBR, EBCI, EBCV, EBMB, EHEH) AND THEN VIA EDR305Z | 1. H24 2. EDR305Z ACT | C | 1. To avoid not agreed transfers Brussels ACC-Langen ACC-Karlsruhe UAC. Traffic shall file other transition routes or at upper levels before PITES. 2. During activation of EDR305Z traffic DEP EBBR, EBCI, EBCV, EBMB, EHEH shall not file via PITES. Restriction applies whenever EDR305Z is active independent of the level band published in the AUP/UUP. |  | (EDUUUAC, EDYYUAC, EDGGACC) | YX,ED | 06 OCT 2023
|  |  | YXEG1000 |  |  |  | NAVPI | ONLY AVBL FOR TFC 1. FLT-TYPE M 2. ABV FL265 VIA (DOLAS DCT NAVPI) ---------- NOT AVBL FOR TFC 1. VIA DOLAS AND-THEN a. VIA EDYYDJEV b. VIA EDYYBUTA EXC VIA MAVAS c. VIA EDYYHMNS EXC VIA BADGO AND-THEN VIA EDGTMAPOX d. VIA (EVELI, PETIK, SPY, PAM, BERGI, ANDIK, TENLI, PIPQU, SUPUR, AMGOD) | H24 ---------- H24 | S | NAVPI is normally only available for military traffic, however civil traffic may also route eastbound via NAVPI if filing FL265+ via the DOLAS DCT NAVPI fuel efficient DCT. --------------------------------------------------------------- 1. Traffic orientation. Traffic via the Jever sector of Maastricht UAC shall file via DOLAS L603 LAMSO. 2. To avoid sharp turns. Traffic turning towards the South and crossing the Brussels sector group of Maastricht UAC shall file via intermediate point MAVAS after NAVPI. 3. Traffic orientation. Traffic via the Muenster sector of Maastricht UAC normally files via DOLAS L603 LAMSO. A dedicated routing via BADGO and MAPOX Gate has been established for south-eastbount traffic. 4. To avoid unexpected turns. Traffic entering Maastricht UAC via NAVPI shall file tracks via or south of the line NAVPI - OTMEC. |  | (EDYYUAC, EGTTACC) | YX,EG | 05 SEP 2024
|  |  | YXEG1002 |  |  |  | ABNED | NOT AVBL FOR TFC VIA EDYYUTA & ARR (EGKA, EGKB, EGKK, EGLC, EGMC, EGMD, EGTO) | H24 | S | To keep traffic in dedicated sector. This traffic shall file via GALSO. |  | EDYYUAC, EGTTACC | YX,EG | 14 DEC 2024
|  |  | YXEK1000 |  |  |  | GOBOT | NOT AVBL FOR TFC DEP (EKCH, EKRK) VIA (EDUUOSE1O, EDWWCTAO, EDYYHCEL, EDYYHMNS) | H24 | S | Traffic Orientation and to avoid sharp turns. Traffic from the specified departure aerodromes shall file south-westerly tracks via the Maastricht UAC Holstein and Jever sectors. Traffic intending to cross the Ostsee sector of Karlsruhe UAC, CTA East of Bremen ACC or the Celle / Muenster sector of Maastricht UAC shall file via NEXEN or SALLO. |  | EKDKACC, EDYYUAC | YX,EK | 04 DEC 2023
|  |  | YXLF1000 |  |  |  | BELOB | NOT AVBL FOR TFC 1. VIA EDYYUTA EXC ARR EHAM 2. VIA EDYYBNIK 3. VIA EGTTDVR | 1. 05:00-23:00 (04:00-22:00) 2,3. H24 | S | 1. Traffic orientation. The Maastricht UAC entry waypoint BELOB is only available for specific aerodromes during day-time. 2. To avoid sharp right turns. Flights shall proceed north-bound to keep clear of the Nicky sector of Maastricht UAC. 3. To avoid sharp left turns. Flights shall proceed north-bound. |  | (EDYYUAC, LFFFACC, LFEEACC) | YX,LF | 02 OCT 2024
|  |  | YXLF1001 |  |  |  | ADUTO | NOT AVBL FOR TFC VIA EDYYBKOK AND-THEN 1. VIA EDYYDWST EXC VIA ADUTO (N873, DCT) VICOT 2. VIA EDYYBNIK 3. VIA EGTTCLW 4. VIA EDYYHUTA 5. ARR (EBBE, EBBL, EBFS, EBSP, EHGR, EHSE, EHVK, EHWO) 6. VIA EGTTDVR | 1, 2, 3. 05:00-23:30 (03:30-23:30) 4. 05:00-23:00 (04:00-22:00) 5. H24 6. H24 | S | 1. To avoid sector clipping. Specified flights shall route via VICOT after ADUTO. 2. To avoid sharp right turns. Flights shall proceed north-bound to keep clear of the Nicky sector of Maastricht UAC. 3. To avoid sharp left turns towards the Clacton sector of London ACC. 4. To avoid sharp right turns. Flights shall not cross the Hannover sector group of Maastricht UAC. 5. Specified traffic shall file below EDYYUTA 6. To avoid sharp left turns towards the Dover sector of London ACC. | MUAC reference NCLB | EDYYUAC, LFFFACC, LFEEACC | YX,LF | 02 OCT 2024
|  |  | YXLF1002 |  |  |  | ARDEN | NOT AVBL FOR TFC 1. VIA EDYYUTA EXC VIA ARDEN DCT KOMOB 2. VIA EDUUNTM1N 3. VIA EDYYDWST 4. ARR (EB**, EH**, EL**) | 1, 2, 4. H24 3. 05:00..23:00 (04:00..22:00) | S | 1. To facilitate correct flight data processing. Specified flights shall route via KOMOB after ARDEN. 2. To avoid sharp right turn towards the Nattenheim sector of Karlsruhe UAC. 3. To avoid sharp left turn towards the Delta sector of Maastricht UAC. 4. Flights to destinations in EB/EH/EL shall not plan via ARDEN. These flights shall plan via other entry points such as ADUTO, ARVOL, ROBAL, LUTAX. |  | (EDYYUAC, LFFFACC, LFEEACC) | YX,LF | 27 OCT 2022
|  |  | YXLF1003 |  |  |  | GIRVI | NOT AVBL FOR TFC 1. Via EDYYUTA 2. Via EDYYUTA except via GIRVI DCT VICOT 3. Via EDYYUTA WITH ARR EHAAFIR | 1. 05:00..23:00 (04:00..22:00) 2,3. 23:00..05:00 (22:00..04:00) | S | 1. GIRVI is only available as entry point to Maastricht UAC during the night. 2. To facilitate correct flight data processing. Specified flights shall route via VICOT after GIRVI. 3. Traffic orientation. Specified flights shall route via ADUTO or BELOB. |  | (EDYYUAC, LFFFACC, LFEEACC) | YX,LF | 23 JUL 2021
|  |  | YXLF1006 |  |  |  | RUBUT | NOT AVBL FOR TFC 1. Via EDYYUTA 2. Via EDYYUTA except via RUBUT DCT SPY 3. Via EDYYUTA WITH ARR EHAAFIR | 1. 05:00..23:00 (04:00..22:00) 2,3. 23:00..05:00 (22:00..04:00) | S | 1, RUBUT is only available as entry point to Maastricht UAC during the night. 2. To facilitate correct flight data processing. Specified flights shall route via SPY after RUBUT. 3. Traffic orientation. Specified flights shall route via ADUTO or BELOB. |  | (EDYYUAC, LFFFACC, LFEEACC) | YX,LF | 23 JUL 2021
|  |  | YXLF1007 |  |  |  | MEDIL | NOT AVBL FOR TFC 1. VIA EDYYUTA AND-THEN VIA (LFEE5R, LFFFTB) EXC VIA CIV 2. VIA EDYYBKOK 3. VIA EDYYHMNS 4. VIA (LFEE5R, LFFFTB) AND-THEN VIA EDYYUTA 5. VIA (LFEE5R, LFFFTB) AND-THEN VIA EDYYUTA EXC ARR EHAM | 1. H24 2. 05:00-23:00 (04:00-22:00) 3. 05:00-23:00 (04:00-22:00) 4. 07:00-23:00 (06:00-22:00) 5. 23:00-07:00 (22:00-06:00) | S | 1. To facilitate correct flight data processing. Specified flights shall route via CIV before MEDIL. 2. Traffic orientation during day-time for southbound flights. Flights shall not plan via the Koksy sector of Maastricht UAC during specified times. Suggested intermediate waypoints are NIK, WOODY 3. Traffic orientation during day-time for southbound flights. Flights shall not plan via the Muenster sector of Maastricht UAC. Traffic above FL315 can use intermediate point EMMUN to avoid clipping of the sector. Traffic below FL315 need to route further west via intermediate points PIPQU, NIGUG, GISEB. 4. Traffic orientation for northbound flights. MEDIL can not be used as entry point into Maastricht UAC during day time. 5. Traffic orientation for northbound flights. MEDIL can be used as entry point into Maastricht UAC only for specified destination aerodromes during night. |  | (EDYYUAC, LFFFACC, LFEEACC) | YX,LF | 10 FEB 2025
|  |  | YXLF1009 |  |  |  | FAMEN | NOT AVBL FOR TFC Via EDYYUTA 1. DEP (EDDK/DL) below FL310 at FAMEN 2. DEP EBLG 3. DEP EHAM via BROGY 4. ARR (EBBUFIR, PARIS_GROUP, LFOK) | H24 | S | Traffic orientation. 1. Specified traffic shall route via TOLVU. 2. Specified traffic shall route via SUTAL or MEDIL. 3. Specified traffic shall route via BROGY - SUTAL or via WOODY - MEDIL. |  | (EDYYUAC, LFFFACC, LFEEACC) | YX,LF | 31 DEC 2021
|  |  | YXLF1010 |  |  |  | KUDIN | NOT AVBL FOR TFC 1. Via EDYYUTA Except ARR PARIS_GROUP 2. Via (EDUUNTM1N, EDYYBNIK, EDYYDWST) | 1. H24 2. 05:00..23:00 (04:00..22:00) | S | 1. Traffic orientation. 2. Traffic orientation during day-time. Wayppoint KUDIN is not available for flight plans from Nattenheim sectors of Karlsruhe UAC or from the Nicky / Delta sectors of Maastricht UAC. |  | EDYYUAC | YX,LF | 31 DEC 2021
|  |  | YXLF1011 |  |  |  | ROBAL | NOT AVBL FOR TFC via EDYYUTA and then (LFEECTA, LFFFCTA) except for (ARR LILLE_GROUP, BEAUVAIS_GROUP , LFOI) | H24 | S | LoA requirement |  | EDYYUAC | YX,LF | 31 DEC 2021

## Annex 2C
Change Ind. | Valid From | Valid Until | ID | AIP RSA ID | CACD RSA ID | Traffic Flow Rule applied during times and within vertical limits allocated at EAUP/EUUP | Affected ATS route/s DCT/s | Categorisation | Operational Goal | Remarks | NAS/FAB | Release Date | Group ID | Group Description | Special Event and Crisis
NEW | 2510 [02 OCT 2025] | 2511 [26 NOV 2025] | EGD497R | EGD497 | EGD497 | NOT AVBL FOR TFC |  | S | TRAFFIC IS NOT ALLOWED TO FLIGHT PLAN ACROSS ACTIVE MILITARY AREA |  | EG | 04 SEP 2025 | N/A Or Empty | N/A Or Empty | EGD497_Ground_to_Air_Trial
NEW | 2510 [02 OCT 2025] | 2511 [26 NOV 2025] | EGD497Z1R | EGD497Z1 | EGD497Z1 | NOT AVBL FOR TFC |  | S | TRAFFIC IS NOT ALLOWED TO FLIGHT PLAN ACROSS ACTIVE MILITARY AREA, 60 NM Shanwick/5 NM NOTA Buffer. |  | EG | 04 SEP 2025 | N/A Or Empty | N/A Or Empty | EGD497_Ground_to_Air_Trial
NEW | 2510 [02 OCT 2025] | 2511 [26 NOV 2025] | EGD497Z2R | EGD497Z2 | EGD497Z2 | NOT AVBL FOR TFC |  | S | TRAFFIC IS NOT ALLOWED TO FLIGHT PLAN ACROSS ACTIVE MILITARY AREA. 30 NM Shanwick/5 NM NOTA Buffer. |  | EG | 04 SEP 2025 | N/A Or Empty | N/A Or Empty | EGD497_Ground_to_Air_Trial
AMD | 2510 [02 OCT 2025] | UFN | EDD46ZR | EDD46Z | EDD46Z | NOT AVBL FOR TFC | All ATS routes and DCT unless exempted in traffic flow rules (TFR) | S | Traffic is not allowed to flight plan across active area as published via AUP/UUP. . When this area is active, there will be live firing inside the area. |  | ED | 02 SEP 2025 | N/A Or Empty | N/A Or Empty
AMD | 2510 [02 OCT 2025] | UFN | LETR65R | LETR65 | LETR65 | NOT AVBL FOR TFC EXC ARR/DEP (LELC, LEMI) & VIA ALT ---------- NOT AVBL FOR TFC 1. DEP (LELC, LEMI) AND-THEN VIA ALT AND-THEN VIA LETR65 2. VIA LETR65 AND-THEN VIA ALT AND-THEN ARR (LELC, LEMI) | all ATS route/s/DCT/s | S | TO PREVENT FLIGHT PLANNING THROUGH ACTIVE AREA | TLP exercise | LE | 27 AUG 2025 | N/A Or Empty | N/A Or Empty
AMD | 2510 [02 OCT 2025] | UFN | LETS64R | LETS64 | LETS64 | NOT AVBL FOR TFC EXC ARR/DEP (LELC, LEMI) & VIA ALT ---------- NOT AVBL FOR TFC 1. DEP (LELC, LEMI) AND-THEN VIA ALT AND-THEN VIA LETS64 2. VIA LETS64 AND-THEN VIA ALT AND-THEN ARR (LELC, LEMI) | all ATS route/s/DCT/s | S | TO PREVENT FLIGHT PLANNING THROUGH ACTIVE AREA | TLP exercise | LE | 27 AUG 2025 | N/A Or Empty | N/A Or Empty
DEL | 18 OCT 2025 [2510] | UFN | EDR823ZR | EDR823Z | EDR823Z | NOT AVBL FOR TFC | ALL ATS routes and DCT unless exempted in traffic flow rules (TFR) | C | Traffic is not allowed to flight plan across active area as published via AUP/UUP, unless the ATS routes or DCT are EXC in column Traffic Flow Rule applied. |  | ED | 14 JUL 2025 | N/A Or Empty | N/A Or Empty | WIC_25_Phase_II
DEL | 18 OCT 2025 [2510] | UFN | EDR824ZR | EDR824Z | EDR824Z | NOT AVBL FOR TFC | ALL ATS routes and DCT unless exempted in traffic flow rules (TFR) | C | Traffic is not allowed to flight plan across active area as published via AUP/UUP, unless the ATS routes or DCT are EXC in column Traffic Flow Rule applied. |  | ED | 14 JUL 2025 | N/A Or Empty | N/A Or Empty | WIC_25_Phase_II
DEL | 18 OCT 2025 [2510] | UFN | EDR825ZR | EDR825Z | EDR825Z | NOT AVBL FOR TFC | ALL ATS routes and DCT unless exempted in traffic flow rules (TFR) | C | Traffic is not allowed to flight plan across active area as published via AUP/UUP, unless the ATS routes or DCT are EXC in column Traffic Flow Rule applied. |  | ED | 14 JUL 2025 | N/A Or Empty | N/A Or Empty | WIC_25_Phase_II
DEL | 2510 [02 OCT 2025] | UFN | EKD630R | EKD630 | EKD630 | NOT AVBL FOR TFC |  | S | Traffic is not allowed to flight plan across active military area. |  | EK | 17 APR 2025 | N/A Or Empty | N/A Or Empty | Drone_surveillance_insight25
DEL | 2510 [02 OCT 2025] | UFN | EKD633R | EKD633 | EKD633 | NOT AVBL FOR TFC |  | S | Traffic is not allowed to flight plan across active military area. |  | EK | 17 APR 2025 | N/A Or Empty | N/A Or Empty | Drone_surveillance_insight25
DEL | 2510 [02 OCT 2025] | UFN | EKD634R | EKD634 | EKD634 | NOT AVBL FOR TFC |  | S | Traffic is not allowed to flight plan across active military area. |  | EK | 17 APR 2025 | N/A Or Empty | N/A Or Empty | Drone_surveillance_insight25
DEL | 2510 [02 OCT 2025] | UFN | EKD635R | EKD635 | EKD635 | NOT AVBL FOR TFC |  | S | Traffic is not allowed to flight plan across active military area. |  | EK | 17 APR 2025 | N/A Or Empty | N/A Or Empty | Drone_surveillance_insight25
DEL | 2510 [02 OCT 2025] | UFN | EKD637R | EKD637 | EKD637 | NOT AVBL FOR TFC |  | S | Traffic is not allowed to flight plan across active military area. |  | EK | 17 APR 2025 | N/A Or Empty | N/A Or Empty | Drone_surveillance_insight25
DEL | 2510 [02 OCT 2025] | UFN | EKR628R | EKR628 | EKR628 | NOT AVBL FOR TFC |  | S | Traffic is not allowed to flight plan across active military area. |  | EK | 17 APR 2025 | N/A Or Empty | N/A Or Empty | Drone_surveillance_insight25
DEL | 2510 [02 OCT 2025] | UFN | EKR629R | EKR629 | EKR629 | NOT AVBL FOR TFC |  | S | Traffic is not allowed to flight plan across active military area. |  | EK | 17 APR 2025 | N/A Or Empty | N/A Or Empty | Drone_surveillance_insight25
DEL | 2510 [02 OCT 2025] | UFN | EKR629ZR | EKR629Z | EKR629Z | NOT AVBL FOR TFC |  | S | Traffic is not allowed to flight plan across active military area. |  | EK | 06 JUN 2025 | N/A Or Empty | N/A Or Empty
DEL | 2510 [02 OCT 2025] | UFN | EKR631R | EKR631 | EKR631 | NOT AVBL FOR TFC |  | S | Traffic is not allowed to flight plan across active military area. |  | EK | 17 APR 2025 | N/A Or Empty | N/A Or Empty | Drone_surveillance_insight25
DEL | 2510 [02 OCT 2025] | UFN | EKR632R | EKR632 | EKR632 | NOT AVBL FOR TFC |  | S | Traffic is not allowed to flight plan across active military area. |  | EK | 17 APR 2025 | N/A Or Empty | N/A Or Empty | Drone_surveillance_insight25
DEL | 2510 [02 OCT 2025] | UFN | EKR636R | EKR636 | EKR636 | NOT AVBL FOR TFC |  | S | Traffic is not allowed to flight plan across active military area. |  | EK | 17 APR 2025 | N/A Or Empty | N/A Or Empty | Drone_surveillance_insight25
NEW | 2510 [02 OCT 2025] | 2510 [29 OCT 2025] | END484ZR | END484Z | END484Z | NOT AVBL FOR TFC | ALL ATS-routes and DCTs | S | Traffic is not allowed to flight plan across active space launch area | ATHEAT space launch October 2025 | EN | 18 AUG 2025 | N/A Or Empty | N/A Or Empty | Annex2C_ANDOYASPACE_END484Z
NEW | 2510 [02 OCT 2025] | UFN | LETR65S | LETR65 | LETR65 | NOT AVBL FOR TFC EXC ARR/DEP (LELC, LEMI) & VIA ALT ---------- NOT AVBL FOR TFC 1. DEP (LELC, LEMI) AND-THEN VIA ALT AND-THEN VIA LETR65 2. VIA LETR65 AND-THEN VIA ALT AND-THEN ARR (LELC, LEMI) | all ATS route/s/DCT/s | S | TO PREVENT FLIGHT PLANNING THROUGH ACTIVE AREA | TLP exercise | LE | 27 AUG 2025 | LETR65S | LETR65S
NEW | 2510 [02 OCT 2025] | UFN | LETS64S | LETS64 | LETS64 | NOT AVBL FOR TFC EXC ARR/DEP (LELC, LEMI) & VIA ALT ---------- NOT AVBL FOR TFC 1. DEP (LELC, LEMI) AND-THEN VIA ALT AND-THEN VIA LETS64 2. VIA LETS64 AND-THEN VIA ALT AND-THEN ARR (LELC, LEMI) | all ATS route/s/DCT/s | S | TO PREVENT FLIGHT PLANNING THROUGH ACTIVE AREA | TLP exercise | LE | 27 AUG 2025 | LETS64S | LETS64S
NEW | 20 OCT 2025 [2510] | 2511 [26 NOV 2025] | LGD3BSR | LGD3BS | LGD3BS | NOT AVBL FOR TFC | LORNO (A145, UA145) RESPA PLH (M729/UM729) LORNO METRU L81/UL81) LORNO RERSA (UN45) DILMO | S | Traffic is not allowed to flight plan across active military area | Will be applied an additional 15 mins prior to and 15 mins following the times of activity of the parent danger area. | LG | 03 SEP 2025 | N/A Or Empty | N/A Or Empty | LG_MILEX_SOT_2025
NEW | 20 OCT 2025 [2510] | 2511 [26 NOV 2025] | LGD3BSZR | LGD3BSZ | LGD3BSZ | NOT AVBL FOR TFC |  | S | Traffic is not allowed to flight plan across active military area | Will be applied an additional 15 mins prior to and 15 mins following the times of activity of the parent danger area | LG | 03 SEP 2025 | N/A Or Empty | N/A Or Empty | LG_MILEX_SOT_2025
|  |  | LGD72A2ZR | LGD72A2Z | LGD72A2Z | NOT AVBL FOR TFC |  | S | Traffic is not allowed to flight plan across active military area | Will be applied an additional 15 mins prior to and 15 mins following the times of activity of the parent danger area | LG | 30 JUN 2025 | N/A Or Empty | N/A Or Empty
|  |  | EBR04R | EBR04 | EBR04 | NOT AVBL FOR TFC | N853, T853 | S | No civil traffic allowed in the military area when active |  | EB | 13 SEP 2021 | N/A Or Empty | N/A Or Empty
|  |  | EBR20R | EBR20 | EBR20 | NOT AVBL FOR TFC | Z311 | S | No civil traffic allowed in the military area when active |  | EB | 02 APR 2025 | N/A Or Empty | N/A Or Empty
|  |  | EBTRANAR | EBTRANA | EBTRANA | NOT AVBL FOR TFC EXC 1. DEP EHEH AND-THEN ARR (EBAW, EBBR, EBMB) & VIA ELSIK 2. DEP (EBAW, EBBR, EBMB) AND-THEN ARR EHEH & VIA ELSIK | L179, all DCTs (as published in RAD App 4) crossing this area | S | No civil traffic allowed in military areas when active |  | EB | 29 AUG 2024 | N/A Or Empty | N/A Or Empty
|  |  | EBTRANBR | EBTRANB | EBTRANB | NOT AVBL FOR TFC | L179, N852DCT (as allowed by RAD APP4 or MUAC FRA) crossing this area | S | No civil traffic allowed in military areas when active |  | EB | 13 SEP 2021 | N/A Or Empty | N/A Or Empty
|  |  | EBTRASAR | EBTRASA | EBTRASA | NOT AVBL FOR TFC EXC 1. ARR ELLX & VIA REMBA 2. DEP EBCI 3. ARR EBCI & VIA ARVOL 4. DEP EBBR VIA (SOPOK,RITAX) & RFL ABV FL095 5. ARR/DEP EBFS 6. VIA (REMBA M624 RITAX) & BTN FL165-FL195 AT (REMBA M624 RITAX) | EBBR ROUSY SIDs, all DCTs (as publised in RAD App4) crossing the area, M624 below FL165 | S | No civil traffic allowed in military areas when active except excluded flows |  | EB | 05 SEP 2024 | N/A Or Empty | N/A Or Empty
|  |  | EBTRASBZR | EBTRASBZ | EBTRASBZ | NOT AVBL FOR TFC Except via 1. SISGA - DELOM UZ319 MOPIL 2. CIV UY50 DELOM UZ319 MOPIL | T859 ,M150, M170,UY131, UY157, all DCTs (as published in RAD App4) crossing the area and FRA DCTs | S | No civil traffic allowed in military areas when active except excluded flows |  | YX | 13 SEP 2021 | N/A Or Empty | N/A Or Empty
|  |  | EBTRAWDR | EBTRAWD | EBTRAWD | NOT AVBL FOR TFC | L610, Q70, UY50, UY873, all DCTs (Appendix 4 or FRA) | S | No civil traffic allowed in the military area when active |  | EB | 13 SEP 2021 | N/A Or Empty | N/A Or Empty
|  |  | EBTRAWR | EBTRAW | EBTRAW | NOT AVBL FOR TFC EXC 1. ARR/DEP EBKT 2. ARR/DEP LFQQ |  | C | No civil traffic allowed in military areas when active except excluded flows |  | EB | 29 AUG 2024 | N/A Or Empty | N/A Or Empty
|  |  | EBTRSAN1R | EBTRSAN1 | EBTRSAN1 | NOT AVBL FOR TFC |  | S | TRA during Sanicole Airshow |  | EB | 08 JUL 2025 | N/A Or Empty | N/A Or Empty
|  |  | EBTSA28AR | TSA28A | EBTSA28A | NOT AVBL FOR TFC |  | S | No civil traffic allowed in the military area when active |  | EB | 13 SEP 2021 | N/A Or Empty | N/A Or Empty
|  |  | EBTSA28BR | TSA28B | EBTSA28B | NOT AVBL FOR TFC | L607, T181, T180 | S | No civil traffic allowed in the military area when active |  | EB | 13 SEP 2021 | N/A Or Empty | N/A Or Empty
|  |  | EBTSA28CR | EBTSA28C | EBTSA28C | NOT AVBL FOR TFC |  | S | Traffic is not allowed to cross active military area. |  | EB | 13 SEP 2021 | N/A Or Empty | N/A Or Empty
|  |  | EBTSA28CZR | EBTSA28CZ | EBTSA28CZ | NOT AVBL FOR TFC |  | S | Traffic is not allowed to cross active military area. |  | EB | 13 SEP 2021 | N/A Or Empty | N/A Or Empty
|  |  | EBTSA28DR | TSA28D | EBTSA28D | NOT AVBL FOR TFC |  | S | No civil traffic allowed in the military area when active |  | EB | 13 AUG 2024 | N/A Or Empty | N/A Or Empty
|  |  | EDD100ZR | EDD100Z | EDD100Z | NOT AVBL FOR TFC EXC FLT-TYPE (M) & TYP (A10, EUFI, F15, F16, F18, F22, F35, JAS39, MIR2, RFAL, TOR) | All ATS routes and DCT unless exempted in traffic flow rules (TFR) | S | Traffic is not allowed to flight plan across active area as published via AUP/UUP, unless the ATS routes or DCT are EXC in column Traffic Flow Rule applied. EXC is granted for single/double seated military jets in accordance with MIL AIP Germany and added to enable EUR/OAT flightplanning. |  | ED | 02 JUN 2025 | N/A Or Empty | N/A Or Empty
|  |  | EDD101ZR | EDD101Z | EDD101Z | NOT AVBL FOR TFC EXC 1. VIA (JUIST N873 TUSKA) 2. VIA (IPSUB P174 KUBAT) 3. VIA (IQITA DCT REXMI) 4. VIA (OGFON N872 KUBAT) 5. VIA (HUNQI DCT ROCZO) 6. VIA (ROCZO DCT LAZOQ) 7. VIA (KUBAT DCT OGFON) 8. FLT-TYPE (M) & TYP (A10, EUFI, F15, F16, F18, F22, F35, JAS39, MIR2, RFAL, TOR) | All ATS routes and DCT unless exempted in traffic flow rules (TFR) | S | Traffic is not allowed to flight plan across active area as published via AUP/UUP, unless the ATS routes or DCT are EXC in column Traffic Flow Rule applied. Option 8.: EXC is granted for single/double seated military jets in accordance with MIL AIP Germany and added to enable EUR/OAT flightplanning. |  | ED | 02 JUN 2025 | N/A Or Empty | N/A Or Empty
|  |  | EDD101ZS | EDD101Z | EDD101Z | NOT AVBL FOR TFC EXC FLT-TYPE (M) & TYP (A10, EUFI, F15, F16, F18, F22, F35, JAS39, MIR2, RFAL, TOR) | All ATS routes and DCT unless exempted in traffic flow rules (TFR) | S | Traffic is not allowed to flight plan across active area as published via AUP/UUP, unless the ATS routes or DCT are EXC in column Traffic Flow Rule applied. EXC is granted for single/double seated military jets in accordance with MIL AIP Germany and added to enable EUR/OAT flightplanning. This FUA TFR will only be activated for major military exercises, when ALL traffic needs to be blocked out of the area. |  | ED | 02 JUN 2025 | N/A Or Empty | N/A Or Empty
|  |  | EDD102ZR | EDD102Z | EDD102Z | NOT AVBL FOR TFC EXC FLT-TYPE (M) & TYP (A10, EUFI, F15, F16, F18, F22, F35, JAS39, MIR2, RFAL, TOR) | All ATS routes and DCT unless exempted in traffic flow rules (TFR) | S | Traffic is not allowed to flight plan across active area as published via AUP/UUP, unless the ATS routes or DCT are EXC in column Traffic Flow Rule applied. EXC is granted for single/double seated military jets in accordance with MIL AIP Germany and added to enable EUR/OAT flightplanning. |  | ED | 02 JUN 2025 | N/A Or Empty | N/A Or Empty
|  |  | EDD103ZR | EDD103Z | EDD103Z | NOT AVBL FOR TFC EXC FLT-TYPE (M) & TYP (A10, EUFI, F15, F16, F18, F22, F35, JAS39, MIR2, RFAL, TOR) | All ATS routes and DCT unless exempted in traffic flow rules (TFR) | S | Traffic is not allowed to flight plan across active area as published via AUP/UUP, unless the ATS routes or DCT are EXC in column Traffic Flow Rule applied. EXC is granted for single/double seated military jets in accordance with MIL AIP Germany and added to enable EUR/OAT flightplanning. |  | ED | 02 JUN 2025 | N/A Or Empty | N/A Or Empty
|  |  | EDD19AZR | EDD19AZ | EDD19AZ | NOT AVBL FOR TFC | All ATS routes and DCT unless exempted in traffic flow rules (TFR) | S | Traffic is not allowed to flight plan across active area as published via AUP/UUP. When this area is active, there will be live firing inside the area. |  | ED | 02 JUN 2025 | N/A Or Empty | N/A Or Empty
|  |  | EDD19BZR | EDD19BZ | EDD19BZ | NOT AVBL FOR TFC | All ATS routes and DCT unless exempted in traffic flow rules (TFR) | S | Traffic is not allowed to flight plan across active area as published via AUP/UUP. When this area is active, there will be live firing inside the area. |  | ED | 02 JUN 2025 | N/A Or Empty | N/A Or Empty
|  |  | EDD28ZR | EDD28Z | EDD28Z | NOT AVBL FOR TFC | All ATS routes and DCT unless exempted in traffic flow rules (TFR) | S | Traffic is not allowed to flight plan across active area as published via AUP/UUP. When this area is active, there will be live firing inside the area. |  | ED | 02 JUN 2025 | N/A Or Empty | N/A Or Empty
|  |  | EDD41AZR | EDD41AZ | EDD41AZ | NOT AVBL FOR TFC | All ATS routes and DCT unless exempted in traffic flow rules (TFR) | S | Traffic is not allowed to flight plan across active area as published via AUP/UUP. When this area is active, there will be live firing inside the area. |  | ED | 02 JUN 2025 | N/A Or Empty | N/A Or Empty
|  |  | EDD41BZR | EDD41BZ | EDD41BZ | NOT AVBL FOR TFC | All ATS routes and DCT unless exempted in traffic flow rules (TFR) | S | Traffic is not allowed to flight plan across active area as published via AUP/UUP. When this area is active, there will be live firing inside the area |  | ED | 02 JUN 2025 | N/A Or Empty | N/A Or Empty
|  |  | EDD44ZR | EDD44Z | EDD44Z | NOT AVBL FOR TFC | All ATS routes and DCT unless exempted in traffic flow rules (TFR) | S | Traffic is not allowed to flight plan across active area as published via AUP/UUP. When this area is active, there will be live firing inside the area. |  | ED | 02 JUN 2025 | N/A Or Empty | N/A Or Empty
|  |  | EDD47AZR | EDD47AZ | EDD47AZ | NOT AVBL FOR TFC | All ATS routes and DCT unless exempted in traffic flow rules (TFR) | S | Traffic is not allowed to flight plan across active military area |  | ED | 15 JUL 2023 | N/A Or Empty | N/A Or Empty
|  |  | EDD47BZR | EDD47BZ | EDD47BZ | NOT AVBL FOR TFC | All ATS routes and DCT unless exempted in traffic flow rules (TFR) | S | Traffic is not allowed to flight plan across active area as published via AUP/UUP. When this area is active, there will be live firing inside the area. |  | ED | 02 JUN 2025 | N/A Or Empty | N/A Or Empty
|  |  | EDD47CZR | EDD47CZ | EDD47CZ | NOT AVBL FOR TFC | All ATS routes and DCT unless exempted in traffic flow rules (TFR) | S | Traffic is not allowed to flight plan across active area as published via AUP/UUP, unless the ATS routes or DCT are EXC in column Traffic Flow Rule applied. |  | ED | 02 JUN 2025 | N/A Or Empty | N/A Or Empty
|  |  | EDNPZ10R | EDNPZ10 ABGUS | EDNPZ10 | NOT AVBL FOR TFC | All ATS routes and DCT unless exempted in traffic flow rules (TFR) | S | Zone preventing planning of flight trajectories close to ATC sector boundaries. Zone is statically unavailable for flight planning. |  | ED | 02 JUN 2025 | N/A Or Empty | N/A Or Empty
|  |  | EDNPZ11R | EDNPZ11 LASIS | EDNPZ11 | NOT AVBL FOR TFC | All ATS routes and DCT unless exempted in traffic flow rules (TFR) | S | Zone preventing planning of flight trajectories close to ATC sector boundaries. Zone is statically unavailable for flight planning. |  | ED | 02 JUN 2025 | N/A Or Empty | N/A Or Empty
|  |  | EDNPZ13R | EDNPZ13 POBOX | EDNPZ13 | NOT AVBL FOR TFC | All ATS routes and DCT unless exempted in traffic flow rules (TFR) | S | Zone preventing planning of flight trajectories close to ATC sector boundaries. Zone is statically unavailable for flight planning. |  | ED | 02 JUN 2025 | N/A Or Empty | N/A Or Empty
|  |  | EDNPZ15R | EDNPZ15 VAGAB | EDNPZ15 | NOT AVBL FOR TFC | All ATS routes and DCT unless exempted in traffic flow rules (TFR) | S | Zone preventing planning of flight trajectories close to ATC sector boundaries. Zone is statically unavailable for flight planning. |  | ED | 02 JUN 2025 | N/A Or Empty | N/A Or Empty
|  |  | EDNPZ16R | EDNPZ16 LUX-NTM-LF | EDNPZ16 | NOT AVBL FOR TFC | All ATS routes and DCT unless exempted in traffic flow rules (TFR) | S | Zone preventing planning of flight trajectories close to ATC sector boundaries. Zone is statically unavailable for flight planning. |  | ED,YX | 02 JUN 2025 | N/A Or Empty | N/A Or Empty
|  |  | EDNPZ17R | EDNPZ17 LUX-OLN-NTM | EDNPZ17 | NOT AVBL FOR TFC | All ATS routes and DCT unless exempted in traffic flow rules (TFR) | S | Zone preventing planning of flight trajectories close to ATC sector boundaries. Zone is statically unavailable for flight planning. |  | ED,YX | 02 JUN 2025 | N/A Or Empty | N/A Or Empty
|  |  | EDNPZ18R | EDNPZ18 OLN-RHR-NTM | EDNPZ18 | NOT AVBL FOR TFC | All ATS routes and DCT unless exempted in traffic flow rules (TFR) | S | Zone preventing planning of flight trajectories close to ATC sector boundaries. Zone is statically unavailable for flight planning. |  | ED,YX | 02 JUN 2025 | N/A Or Empty | N/A Or Empty
|  |  | EDNPZ19R | EDNPZ19 RHR-NTM-FFM | EDNPZ19 | NOT AVBL FOR TFC | All ATS routes and DCT unless exempted in traffic flow rules (TFR) | S | Zone preventing planning of flight trajectories close to ATC sector boundaries. Zone is statically unavailable for flight planning. |  | ED,YX | 02 JUN 2025 | N/A Or Empty | N/A Or Empty
|  |  | EDNPZ1R | EDNPZ1 ROSOK | EDNPZ1 | NOT AVBL FOR TFC | All ATS routes and DCT unless exempted in traffic flow rules (TFR) | S | Zone preventing planning of flight trajectories close to ATC sector boundaries. Zone is statically unavailable for flight planning. |  | ED | 02 JUN 2025 | N/A Or Empty | N/A Or Empty
|  |  | EDNPZ20R | EDNPZ20 RHR-MNS-FFM-FUL | EDNPZ20 | NOT AVBL FOR TFC | All ATS routes and DCT unless exempted in traffic flow rules (TFR) | S | Zone preventing planning of flight trajectories close to ATC sector boundaries. Zone is statically unavailable for flight planning. |  | ED,YX | 02 JUN 2025 | N/A Or Empty | N/A Or Empty
|  |  | EDNPZ21R | EDNPZ21 MNS-SOL-FUL | EDNPZ21 | NOT AVBL FOR TFC | All ATS routes and DCT unless exempted in traffic flow rules (TFR) | S | Zone preventing planning of flight trajectories close to ATC sector boundaries. Zone is statically unavailable for flight planning. |  | ED,YX | 02 JUN 2025 | N/A Or Empty | N/A Or Empty
|  |  | EDNPZ23R | EDNPZ23 SOL-FUL-SAL | EDNPZ23 | NOT AVBL FOR TFC | All ATS routes and DCT unless exempted in traffic flow rules (TFR) | S | Zone preventing planning of flight trajectories close to ATC sector boundaries. Zone is statically unavailable for flight planning. |  | ED,YX | 02 JUN 2025 | N/A Or Empty | N/A Or Empty
|  |  | EDNPZ24R | EDNPZ24 LAUTER2 | EDNPZ24 | NOT AVBL FOR TFC 1. DEP (A***, N***, P***, W***, Y***) MON..FRI 07:00 (06:00)..12:00 (11:00) 2. DEP (OUTSIDE_GROUP, AZORES_GROUP, BI**, LL**, UD**, UG**) MON..THU 12:00 (11:00)..19:30 (18:30) 3. DEP OUTSIDE_GROUP EXC DEP (HA**, HE**, OB**, OE**, OI**, OJ**, OK**, OL**, OM**, OR**, OT**, UU**) MON..THU 19:30 (18:30)..22:30 (21:30) | All ATS routes and DCT unless exempted in traffic flow rules (TFR) | S | It shall enable the more flexible use of this area (short haul flights will benefit more then long haul). In principle flights departing from locations more than four hours flying time away should not be allowed to flight plan via the potentially used area. Nevertheless in the hours until noon more flights (up to 12 h flying time) and at late evening some more flights (up to around 6h flying time) can be excluded from this general restriction due to timely sufficient process of UUP publication and activation of this FUA restriction. The objective is to minimize tactical re-routing of those flights since they can not consider the eUUP during the flight planning stage but are usually already airborne. We expect more FPLs using the option via EDR305 when inactive. |  | ED | 02 OCT 2024 | N/A Or Empty | N/A Or Empty
|  |  | EDNPZ2R | EDNPZ2 SONAL | EDNPZ2 | NOT AVBL FOR TFC | All ATS routes and DCT unless exempted in traffic flow rules (TFR) | S | Zone preventing planning of flight trajectories close to ATC sector boundaries. Zone is statically unavailable for flight planning. |  | ED | 02 JUN 2025 | N/A Or Empty | N/A Or Empty
|  |  | EDNPZ3R | EDNPZ3 MORED | EDNPZ3 | NOT AVBL FOR TFC | All ATS routes and DCT unless exempted in traffic flow rules (TFR) | S | Traffic is not allowed to flight plan across defined no planning zone. NPZ restriction within SECSI FRA area within the AoR of Wien ACC. |  | ED | 15 JUL 2023 | N/A Or Empty | N/A Or Empty
|  |  | EDR107CZR | EDR107CZ | EDR107CZ | NOT AVBL FOR TFC EXC FLT-TYPE (M) & TYP (A10, EUFI, F15, F16, F18, F22, F35, JAS39, MIR2, RFAL, TOR) | All ATS routes and DCT unless exempted in traffic flow rules (TFR) | S | Traffic is not allowed to flight plan across active area as published via AUP/UUP, unless the ATS routes or DCT are EXC in column Traffic Flow Rule applied. EXC is granted for single/double seated military jets in accordance with MIL AIP Germany and added to enable EUR/OAT flightplanning. |  | ED | 02 JUN 2025 | N/A Or Empty | N/A Or Empty
|  |  | EDR107WZR | EDR107WZ | EDR107WZ | NOT AVBL FOR TFC EXC 1. ARR/DEP EDJA 2. FLT-TYPE (M) & TYP (A10, EUFI, F15, F16, F18, F22, F35, JAS39, MIR2, RFAL, TOR) | All ATS routes and DCT unless exempted in traffic flow rules (TFR) | S | Traffic is not allowed to flight plan across active area as published via AUP/UUP, unless the ATS routes, DCT or ARR/DEP are EXC in column Traffic Flow Rule applied. Option 2: EXC is granted for single/double seated military jets in accordance with MIL AIP Germany and added to enable EUR/OAT flightplanning. |  | ED | 02 JUN 2025 | N/A Or Empty | N/A Or Empty
|  |  | EDR10AZR | EDR10AZ | EDR10AZ | NOT AVBL FOR TFC | All ATS routes and DCT unless exempted in traffic flow rules (TFR) | S | Traffic is not allowed to flight plan across active area as published via AUP/UUP, unless the ATS routes or DCT are EXC in column Traffic Flow Rule applied. |  | ED | 02 JUN 2025 | N/A Or Empty | N/A Or Empty
|  |  | EDR10BZR | EDR10BZ | EDR10BZ | NOT AVBL FOR TFC | All ATS routes and DCT unless exempted in traffic flow rules (TFR) | S | Traffic is not allowed to flight plan across active area as published via AUP/UUP, unless the ATS routes or DCT are EXC in column Traffic Flow Rule applied. |  | ED | 02 JUN 2025 | N/A Or Empty | N/A Or Empty
|  |  | EDR10CZR | EDR10CZ | EDR10CZ | NOT AVBL FOR TFC | All ATS routes and DCT unless exempted in traffic flow rules (TFR) | S | Traffic is not allowed to flight plan across active area as published via AUP/UUP, unless the ATS routes or DCT are EXC in column Traffic Flow Rule applied. |  | ED | 02 JUN 2025 | N/A Or Empty | N/A Or Empty
|  |  | EDR112AZR | EDR112AZ | EDR112AZ | NOT AVBL FOR TFC | All ATS routes and DCT unless exempted in traffic flow rules (TFR) | S | Traffic is not allowed to flight plan across active area as published via AUP/UUP, unless the ATS routes or DCT are EXC in column Traffic Flow Rule applied. |  | ED | 02 JUN 2025 | N/A Or Empty | N/A Or Empty
|  |  | EDR112BZR | EDR112BZ | EDR112BZ | NOT AVBL FOR TFC | All ATS routes and DCT unless exempted in traffic flow rules (TFR) | S | Traffic is not allowed to flight plan across active area as published via AUP/UUP, unless the ATS routes or DCT are EXC in column Traffic Flow Rule applied. |  | ED | 02 JUN 2025 | N/A Or Empty | N/A Or Empty
|  |  | EDR116ZR | EDR116Z | EDR116Z | NOT AVBL FOR TFC | All ATS routes and DCT unless exempted in traffic flow rules (TFR) | S | Traffic is not allowed to flight plan across active area as published via AUP/UUP, unless the ATS routes or DCT are EXC in column Traffic Flow Rule applied. |  | ED | 02 JUN 2025 | N/A Or Empty | N/A Or Empty
|  |  | EDR117ZR | EDR117Z | EDR117Z | NOT AVBL FOR TFC | All ATS routes and DCT unless exempted in traffic flow rules (TFR) | S | Traffic is not allowed to flight plan across active area as published via AUP/UUP, unless the ATS routes or DCT are EXC in column Traffic Flow Rule applied. |  | ED | 02 JUN 2025 | N/A Or Empty | N/A Or Empty
|  |  | EDR11AZR | EDR11AZ | EDR11AZ | NOT AVBL FOR TFC | All ATS routes and DCT unless exempted in traffic flow rules (TFR) | S | Traffic is not allowed to flight plan across active area as published via AUP/UUP, unless the ATS routes or DCT are EXC in column Traffic Flow Rule applied. |  | ED | 02 JUN 2025 | N/A Or Empty | N/A Or Empty
|  |  | EDR11BZR | EDR11BZ | EDR11BZ | NOT AVBL FOR TFC | All ATS routes and DCT unless exempted in traffic flow rules (TFR) | S | Traffic is not allowed to flight plan across active area as published via AUP/UUP, unless the ATS routes or DCT are EXC in column Traffic Flow Rule applied. |  | ED | 02 JUN 2025 | N/A Or Empty | N/A Or Empty
|  |  | EDR12AR | EDR12A | EDR12A | NOT AVBL FOR TFC | All ATS routes and DCT unless exempted in traffic flow rules (TFR) | S | Traffic is not allowed to flight plan across active area as published via AUP/UUP, unless the ATS routes or DCT are EXC in column Traffic Flow Rule applied. |  | ED | 02 JUN 2025 | N/A Or Empty | N/A Or Empty
|  |  | EDR12BR | EDR12B | EDR12B | NOT AVBL FOR TFC | All ATS routes and DCT unless exempted in traffic flow rules (TFR) | S | Traffic is not allowed to flight plan across active area as published via AUP/UUP, unless the ATS routes or DCT are EXC in column Traffic Flow Rule applied. |  | ED | 02 JUN 2025 | N/A Or Empty | N/A Or Empty
|  |  | EDR136AZR | EDR136AZ | EDR136AZ | NOT AVBL FOR TFC EXC ARR/DEP ETIC | All ATS routes and DCT unless exempted in traffic flow rules (TFR) | S | Traffic is not allowed to flight plan across active area as published via AUP/UUP, unless the ATS routes, DCT or ARR/DEP are EXC in column Traffic Flow Rule applied. |  | ED | 02 JUN 2025 | N/A Or Empty | N/A Or Empty
|  |  | EDR137AZR | EDR137AZ | EDR137AZ | NOT AVBL FOR TFC EXC ARR/DEP ETIH | All ATS routes and DCT unless exempted in traffic flow rules (TFR) | S | Traffic is not allowed to flight plan across active area as published via AUP/UUP, unless the ATS routes, DCT or ARR/DEP are EXC in column Traffic Flow Rule applied. |  | ED | 02 JUN 2025 | N/A Or Empty | N/A Or Empty
|  |  | EDR137BZR | EDR137BZ | EDR137BZ | NOT AVBL FOR TFC EXC 1. ARR/DEP ETIH 2. ARR EDDN & STAR (LETKU, UPALA) | All ATS routes and DCT unless exempted in traffic flow rules (TFR) | S | Traffic is not allowed to flight plan across active area as published via AUP/UUP, unless the ATS routes, DCT or ARR/DEP are EXC in column Traffic Flow Rule applied. |  | ED | 02 JUN 2025 | N/A Or Empty | N/A Or Empty
|  |  | EDR137CZR | EDR137CZ | EDR137CZ | NOT AVBL FOR TFC | All ATS routes and DCT unless exempted in traffic flow rules (TFR) | S | Traffic is not allowed to flight plan across active area as published via AUP/UUP, unless the ATS routes or DCT are EXC in column Traffic Flow Rule applied. |  | ED | 02 JUN 2025 | N/A Or Empty | N/A Or Empty
|  |  | EDR13AZR | EDR13AZ | EDR13AZ | NOT AVBL FOR TFC | All ATS routes and DCT unless exempted in traffic flow rules (TFR) | S | Traffic is not allowed to flight plan across active area as published via AUP/UUP, unless the ATS routes or DCT are EXC in column Traffic Flow Rule applied. |  | ED | 02 JUN 2025 | N/A Or Empty | N/A Or Empty
|  |  | EDR13BZR | EDR13BZ | EDR13BZ | NOT AVBL FOR TFC | All ATS routes and DCT unless exempted in traffic flow rules (TFR) | S | Traffic is not allowed to flight plan across active area as published via AUP/UUP, unless the ATS routes or DCT are EXC in column Traffic Flow Rule applied. |  | ED | 02 JUN 2025 | N/A Or Empty | N/A Or Empty
|  |  | EDR171ZR | EDR171Z | EDR171Z | NOT AVBL FOR TFC | All ATS routes and DCT unless exempted in traffic flow rules (TFR) | S | Traffic is not allowed to flight plan across active area as published via AUP/UUP, unless the ATS routes or DCT are EXC in column Traffic Flow Rule applied. |  | ED | 02 JUN 2025 | N/A Or Empty | N/A Or Empty
|  |  | EDR172R | EDR172 | EDR172 | NOT AVBL FOR TFC EXC VIA (RODIS L604 MOOCE) | All ATS routes and DCT unless exempted in traffic flow rules (TFR) | S | Traffic is not allowed to flight plan across active area as published via AUP/UUP, unless the ATS routes or DCT are EXC in column Traffic Flow Rule applied. |  | ED | 02 JUN 2025 | N/A Or Empty | N/A Or Empty
|  |  | EDR17ZR | EDR17Z | EDR17Z | NOT AVBL FOR TFC EXC DEP EDDB & ABV FL175 AT ITZEG | All ATS routes and DCT unless exempted in traffic flow rules (TFR) | S | Traffic is not allowed to flight plan across active area as published via AUP/UUP, unless the ATS routes or DCT are EXC in column Traffic Flow Rule applied. |  | ED | 02 JUN 2025 | N/A Or Empty | N/A Or Empty
|  |  | EDR201AZR | EDR201AZ | EDR201AZ | NOT AVBL FOR TFC EXC FLT-TYPE (M) & TYP (A10, EUFI, F15, F16, F18, F22, F35, JAS39, MIR2, RFAL, TOR) | All ATS routes and DCT unless exempted in traffic flow rules (TFR) | S | Traffic is not allowed to flight plan across active area as published via AUP/UUP, unless the ATS routes or DCT are EXC in column Traffic Flow Rule applied. EXC is granted for single/double seated military jets in accordance with MIL AIP Germany and added to enable EUR/OAT flightplanning. |  | ED | 02 JUN 2025 | N/A Or Empty | N/A Or Empty
|  |  | EDR201BZR | EDR201BZ | EDR201BZ | NOT AVBL FOR TFC EXC 1. VIA (BEDUM N873 HUNQI) 2. VIA (MOXCI P174 KUBAT) 3. VIA (AMCUB N872 EEL) 4. VIA (KUBAT T200 BLUFA) 5. VIA (TEMLU DCT JUIST) 6. VIA (JUIST DCT ABFAD) 7. VIA (JUIST DCT GASTU) 8. VIA (OLWOF DCT JUIST) 9. VIA (ABFAD DCT KUBAT) 10. VIA (GASTU DCT KUBAT) 11. FLT-TYPE (M) & TYP (A10, EUFI, F15, F16, F18, F22, F35, JAS39, MIR2, RFAL, TOR) | All ATS routes and DCT unless exempted in traffic flow rules (TFR) | S | Traffic is not allowed to flight plan across active area as published via AUP/UUP, unless the ATS routes or DCT are EXC in column Traffic Flow Rule applied. Option 11.: EXC is granted for single/double seated military jets in accordance with MIL AIP Germany and added to enable EUR/OAT flightplanning. |  | ED | 02 JUN 2025 | N/A Or Empty | N/A Or Empty
|  |  | EDR201BZS | EDR201BZ | EDR201BZ | NOT AVBL FOR TFC EXC FLT-TYPE (M) & TYP (A10, EUFI, F15, F16, F18, F22, F35, JAS39, MIR2, RFAL, TOR) | All ATS routes and DCT unless exempted in traffic flow rules (TFR) | S | Traffic is not allowed to flight plan across active area as published via AUP/UUP, unless the ATS routes or DCT are EXC in column Traffic Flow Rule applied. EXC is granted for single/double seated military jets in accordance with MIL AIP Germany and added to enable EUR/OAT flightplanning. This FUA TFR will only be activated for major military exercises, when ALL traffic needs to be blocked out of the area. |  | ED | 02 JUN 2025 | N/A Or Empty | N/A Or Empty
|  |  | EDR201BZT | EDR201BZ | EDR201BZ | NOT AVBL FOR TFC EXC 1. VIA (BEDUM N873 HUNQI) 2. VIA (MOXCI P174 KUBAT) 3. VIA (TEMLU DCT JUIST) 4. VIA (OLWOF DCT JUIST) 5. FLT-TYPE (M) & TYP (A10, EUFI, F15, F16, F18, F22, F35, JAS39, MIR2, RFAL, TOR) | All ATS routes and DCT unless exempted in traffic flow rules (TFR) | S | Traffic is not allowed to flight plan across active area as published via AUP/UUP, unless the ATS routes or DCT are EXC in column Traffic Flow Rule applied. Option 5.: EXC is granted for single/double seated military jets in accordance with MIL AIP Germany and added to enable EUR/OAT flightplanning. This FUA TFR will be activated in case of booking of TRA201B in combination with AAR anchor LILLY and to close airway N872. |  | ED | 02 JUN 2025 | N/A Or Empty | N/A Or Empty
|  |  | EDR201CZR | EDR201CZ | EDR201CZ | NOT AVBL FOR TFC EXC FLT-TYPE (M) & TYP (A10, EUFI, F15, F16, F18, F22, F35, JAS39, MIR2, RFAL, TOR) | All ATS routes and DCT unless exempted in traffic flow rules (TFR) | S | Traffic is not allowed to flight plan across active area as published via AUP/UUP, unless the ATS routes or DCT are EXC in column Traffic Flow Rule applied. EXC is granted for single/double seated military jets in accordance with MIL AIP Germany and added to enable EUR/OAT flightplanning. |  | ED | 02 JUN 2025 | N/A Or Empty | N/A Or Empty
|  |  | EDR201DZR | EDR201DZ | EDR201DZ | NOT AVBL FOR TFC EXC FLT-TYPE (M) & TYP (A10, EUFI, F15, F16, F18, F22, F35, JAS39, MIR2, RFAL, TOR) | All ATS routes and DCT unless exempted in traffic flow rules (TFR) | S | Traffic is not allowed to flight plan across active area as published via AUP/UUP, unless the ATS routes or DCT are EXC in column Traffic Flow Rule applied. EXC is granted for single/double seated military jets in accordance with MIL AIP Germany and added to enable EUR/OAT flightplanning. |  | ED | 02 JUN 2025 | N/A Or Empty | N/A Or Empty
|  |  | EDR201EZR | EDR201EZ | EDR201EZ | NOT AVBL FOR TFC EXC FLT-TYPE (M) & TYP (A10, EUFI, F15, F16, F18, F22, F35, JAS39, MIR2, RFAL, TOR) | All ATS routes and DCT unless exempted in traffic flow rules (TFR) | S | Traffic is not allowed to flight plan across active area as published via AUP/UUP, unless the ATS routes or DCT are EXC in column Traffic Flow Rule applied. EXC is granted for single/double seated military jets in accordance with MIL AIP Germany and added to enable EUR/OAT flightplanning. |  | ED | 02 JUN 2025 | N/A Or Empty | N/A Or Empty
|  |  | EDR201FZR | EDR201FZ | EDR201FZ | NOT AVBL FOR TFC EXC 1. VIA (ALASA M852 HAM) 2. VIA (HAM M852 SOKWO) 3. VIA (EKERN N125 ELSOB) 4. VIA (OTAHO Q800 NIGAD) 5. VIA (NIGAD Q800 OTAHO) 6. VIA (BOGMU T909 OTAHO) 7. VIA (BOGMU T814 EXNEL) 8. VIA (EKERN T905 BOGMU) 9. VIA (RENSU Y348 OMWEG) 10. VIA (OMWEG Y348 RENSU) 11. VIA (OMWEG M105 AMRAK) 12. VIA (EXNEL DCT OLDIP) 13. VIA (OLDIP DCT PIZID) 14. VIA (PIZID DCT EKERN) 15. VIA (EKERN DCT PIZID) 16. VIA (RENSU DCT HINHU) 17. VIA (HINHU DCT RENSU) 18. VIA (ABFAD DCT HINHU) 19. VIA (HINHU DCT ABFAD) 20. VIA (BADOS DCT OMWEG) 21. VIA (OMWEG DCT BADOS) 22. DEP EDDH & SID (SOKWO) 23. ARR EDDH & STAR (RARUP) 24. FLT-TYPE (M) & TYP (A10, EUFI, F15, F16, F18, F22, F35, JAS39, MIR2, RFAL, TOR) | All ATS routes and DCT unless exempted in traffic flow rules (TFR) | S | Traffic is not allowed to flight plan across active area as published via AUP/UUP, unless the ATS routes, DCT or DEP are EXC in column Traffic Flow Rule applied. Option 24.: EXC is granted for single/double seated military jets in accordance with MIL AIP Germany and added to enable EUR/OAT flightplanning. |  | ED | 03 JUL 2025 | N/A Or Empty | N/A Or Empty
|  |  | EDR202AZR | EDR202AZ | EDR202AZ | NOT AVBL FOR TFC EXC FLT-TYPE (M) & TYP (A10, EUFI, F15, F16, F18, F22, F35, JAS39, MIR2, RFAL, TOR) | All ATS routes and DCT unless exempted in traffic flow rules (TFR) | S | Traffic is not allowed to flight plan across active area as published via AUP/UUP, unless the ATS routes or DCT are EXC in column Traffic Flow Rule applied. EXC is granted for single/double seated military jets in accordance with MIL AIP Germany and added to enable EUR/OAT flightplanning. |  | ED | 02 JUN 2025 | N/A Or Empty | N/A Or Empty
|  |  | EDR202BZR | EDR202BZ | EDR202BZ | NOT AVBL FOR TFC EXC FLT-TYPE (M) & TYP (A10, EUFI, F15, F16, F18, F22, F35, JAS39, MIR2, RFAL, TOR) | All ATS routes and DCT unless exempted in traffic flow rules (TFR) | S | Traffic is not allowed to flight plan across active area as published via AUP/UUP, unless the ATS routes or DCT are EXC in column Traffic Flow Rule applied. EXC is granted for single/double seated military jets in accordance with MIL AIP Germany and added to enable EUR/OAT flightplanning. |  | ED | 02 JUN 2025 | N/A Or Empty | N/A Or Empty
|  |  | EDR202CZR | EDR202CZ | EDR202CZ | NOT AVBL FOR TFC EXC FLT-TYPE (M) & TYP (A10, EUFI, F15, F16, F18, F22, F35, JAS39, MIR2, RFAL, TOR) | All ATS routes and DCT unless exempted in traffic flow rules (TFR) | S | Traffic is not allowed to flight plan across active area as published via AUP/UUP, unless the ATS routes or DCT are EXC in column Traffic Flow Rule applied. EXC is granted for single/double seated military jets in accordance with MIL AIP Germany and added to enable EUR/OAT flightplanning. |  | ED | 02 JUN 2025 | N/A Or Empty | N/A Or Empty
|  |  | EDR202DZR | EDR202DZ | EDR202DZ | NOT AVBL FOR TFC EXC FLT-TYPE (M) & TYP (A10, EUFI, F15, F16, F18, F22, F35, JAS39, MIR2, RFAL, TOR) | All ATS routes and DCT unless exempted in traffic flow rules (TFR) | S | Traffic is not allowed to flight plan across active area as published via AUP/UUP, unless the ATS routes or DCT are EXC in column Traffic Flow Rule applied. EXC is granted for single/double seated military jets in accordance with MIL AIP Germany and added to enable EUR/OAT flightplanning. |  | ED | 02 JUN 2025 | N/A Or Empty | N/A Or Empty
|  |  | EDR202EZR | EDR202EZ | EDR202EZ | NOT AVBL FOR TFC EXC 1. VIA (PABCO M105 OPWOT) 2. VIA (MIZUH N125 BLUFA) 3. VIA (MALYK Z529 SUQIF) 4. VIA (SUQIF Z529 MALYK) 5. VIA (YEFAW Z595 REVLA) 6. VIA (REVLA T948 MIZUH) 7. VIA (APNOC Z45 OMEPA) 8. VIA (DOBAK DCT SUQIF) 9. VIA (ITMIZ DCT DOBAK) 10. VIA (ABDIM DCT ITMIZ) 11. VIA (REVLA DCT OKWEL) 12. VIA (SUQIF DCT ABFAD) 13. VIA (ABFAD DCT SUQIF) 14. VIA (ITMIZ DCT ABFAD) 15. VIA (ABFAD DCT ITMIZ) 16. FLT-TYPE (M) & TYP (A10, EUFI, F15, F16, F18, F22, F35, JAS39, MIR2, RFAL, TOR) | All ATS routes and DCT unless exempted in traffic flow rules (TFR) | S | Traffic is not allowed to flight plan across active area as published via AUP/UUP, unless the ATS routes or DCT are EXC in column Traffic Flow Rule applied. Option 16.: EXC is granted for single/double seated military jets in accordance with MIL AIP Germany and added to enable EUR/OAT flightplanning. |  | ED | 02 JUN 2025 | N/A Or Empty | N/A Or Empty
|  |  | EDR203AZR | EDR203AZ | EDR203AZ | NOT AVBL FOR TFC EXC 1. DEP EDLP & VIA GISDI 2. DEP EDLI & VIA (SONOR Y13 GISDI) 3. FLT-TYPE (M) & TYP (A10, EUFI, F15, F16, F18, F22, F35, JAS39, MIR2, RFAL, TOR) | All ATS routes and DCT unless exempted in traffic flow rules (TFR) | S | Traffic is not allowed to flight plan across active area as published via AUP/UUP, unless the ATS routes, DCT or DEP are EXC in column Traffic Flow Rule applied. Option 3.: EXC is granted for single/double seated military jets in accordance with MIL AIP Germany and added to enable EUR/OAT flightplanning. |  | ED | 02 JUN 2025 | N/A Or Empty | N/A Or Empty
|  |  | EDR203BZR | EDR203BZ | EDR203BZ | NOT AVBL FOR TFC EXC 1. DEP EDLP & VIA GISDI 2. DEP EDLI & VIA (SONOR Y13 GISDI) 3. FLT-TYPE (M) & TYP (A10, EUFI, F15, F16, F18, F22, F35, JAS39, MIR2, RFAL, TOR) | All ATS routes and DCT unless exempted in traffic flow rules (TFR) | S | Traffic is not allowed to flight plan across active area as published via AUP/UUP, unless the ATS routes, DCT or DEP are EXC in column Traffic Flow Rule applied. Option 3.: EXC is granted for single/double seated military jets in accordance with MIL AIP Germany and added to enable EUR/OAT flightplanning. |  | ED | 02 JUN 2025 | N/A Or Empty | N/A Or Empty
|  |  | EDR205AZR | EDR205AZ | EDR205AZ | NOT AVBL FOR TFC EXC 1. DEP EDFH & SID (NVO, ULKIG) 2. DEP EDFH & SID (RUDOT) AND-THEN a. (RUDOT Y180 BITBU) b. (RUDOT Q762 LULAT) 3. DEP ETAR & SID (BOLKI, TOLEY) 4. DEP ETAD 5. DEP (EDDR, EDRZ) & a. VIA (TOMPI Q760 RUDOT) b. VIA (TOMPI Q760 IDARO Z100 SOMIM) 6. FLT-TYPE (M) & TYP (A10, EUFI, F15, F16, F18, F22, F35, JAS39, MIR2, RFAL, TOR) | All ATS routes and DCT unless exempted in traffic flow rules (TFR) | S | Traffic is not allowed to flight plan across active area as published via AUP/UUP, unless the ATS routes, DCT or DEP are EXC in column Traffic Flow Rule applied. Option 6.: EXC is granted for single/double seated military jets in accordance with MIL AIP Germany and added to enable EUR/OAT flightplanning. |  | ED | 24 JUL 2025 | EDR205AZR | EDR205AZR
|  |  | EDR205BZR | EDR205BZ | EDR205BZ | NOT AVBL FOR TFC EXC 1. DEP EDFM & SID (RINEX, ROLSO, UMDAS) 2. DEP EDDF & SID (ULKIG) 3. DEP ETAR & SID (BOLKI, TOLEY) 4. ARR ETAR 5. FLT-TYPE (M) & TYP (A10, EUFI, F15, F16, F18, F22, F35, JAS39, MIR2, RFAL, TOR) | All ATS routes and DCT unless exempted in traffic flow rules (TFR) | S | Traffic is not allowed to flight plan across active area as published via AUP/UUP, unless the ATS routes, DCT or ARR/DEP are EXC in column Traffic Flow Rule applied. Option 5.: EXC is granted for single/double seated military jets in accordance with MIL AIP Germany and added to enable EUR/OAT flightplanning. |  | ED | 02 JUN 2025 | EDR205BZR | EDR205BZR
|  |  | EDR205CZR | EDR205CZ | EDR205CZ | NOT AVBL FOR TFC EXC 1. DEP EDSB & SID (STR) 2. DEP ETAR & SID (BOLKI, TOLEY) 3. ARR ETAR 4. DEP (EDDR, EDRZ) & SID (TOMPI) 5. ARR (EDDR, EDRZ) & VIA (RINEX Z97 MANEM Z818 IXWIB) 6. ARR (EDDR, EDRZ) & VIA (SARRI Z818 IXWIB) 7. FLT-TYPE (M) & TYP (A10, EUFI, F15, F16, F18, F22, F35, JAS39, MIR2, RFAL, TOR) | All ATS routes and DCT unless exempted in traffic flow rules (TFR) | S | Traffic is not allowed to flight plan across active area as published via AUP/UUP, unless the ATS routes, DCT or ARR/DEP are EXC in column Traffic Flow Rule applied. Option 7.: EXC is granted for single/double seated military jets in accordance with MIL AIP Germany and added to enable EUR/OAT flightplanning. |  | ED | 02 JUN 2025 | EDR205CZR | EDR205CZR
|  |  | EDR205DZR | EDR205DZ | EDR205DZ | NOT AVBL FOR TFC EXC 1. DEP ETAR & SID (TOLEY) 2. ARR (EDDR, EDRZ) & VIA (GTQ G21 MAKOT Z818 IXWIB) 3. ARR (EDDR, EDRZ) & VIA (LADAT Z818 IXWIB) 4. DEP (EDDR, EDRZ) & a. VIA (TOMPI Q760 RUDOT) b. VIA (TOMPI Q760 IDARO Z100 SOMIM) 5. DEP EDDR & SID (GTQ) 6. FLT-TYPE (M) & TYP (A10, EUFI, F15, F16, F18, F22, F35, JAS39, MIR2, RFAL, TOR) | All ATS routes and DCT unless exempted in traffic flow rules (TFR) | S | Traffic is not allowed to flight plan across active area as published via AUP/UUP, unless the ATS routes, DCT or ARR/DEP are EXC in column Traffic Flow Rule applied. Option 6.: EXC is granted for single/double seated military jets in accordance with MIL AIP Germany and added to enable EUR/OAT flightplanning. |  | ED | 20 AUG 2025 | EDR205DZR | EDR205DZR
|  |  | EDR207CZR | EDR207CZ | EDR207CZ | NOT AVBL FOR TFC EXC FLT-TYPE (M) & TYP (A10, EUFI, F15, F16, F18, F22, F35, JAS39, MIR2, RFAL, TOR) | All ATS routes and DCT unless exempted in traffic flow rules (TFR) | S | Traffic is not allowed to flight plan across active area as published via AUP/UUP, unless the ATS routes or DCT are EXC in column Traffic Flow Rule applied. EXC is granted for single/double seated military jets in accordance with MIL AIP Germany and added to enable EUR/OAT flightplanning. |  | ED | 02 JUN 2025 | N/A Or Empty | N/A Or Empty
|  |  | EDR207SZR | EDR207SZ | EDR207SZ | NOT AVBL FOR TFC EXC 1. VIA (MAH Y100 MOMUK) 2. FLT-TYPE (M) & TYP (A10, EUFI, F15, F16, F18, F22, F35, JAS39, MIR2, RFAL, TOR) | All ATS routes and DCT unless exempted in traffic flow rules (TFR) | S | Traffic is not allowed to flight plan across active area as published via AUP/UUP, unless the ATS routes or DCT are EXC in column Traffic Flow Rule applied. Option 2.: EXC is granted for single/double seated military jets in accordance with MIL AIP Germany and added to enable EUR/OAT flightplanning. |  | ED | 02 JUN 2025 | N/A Or Empty | N/A Or Empty
|  |  | EDR207WZR | EDR207WZ | EDR207WZ | NOT AVBL FOR TFC EXC 1. DEP EDJA 2. FLT-TYPE (M) & TYP (A10, EUFI, F15, F16, F18, F22, F35, JAS39, MIR2, RFAL, TOR) | All ATS routes and DCT unless exempted in traffic flow rules (TFR) | S | Traffic is not allowed to flight plan across active area as published via AUP/UUP, unless the ATS routes, DCT or DEP are EXC in column Traffic Flow Rule applied. Option 2.: EXC is granted for single/double seated military jets in accordance with MIL AIP Germany and added to enable EUR/OAT flightplanning. |  | ED | 02 JUN 2025 | N/A Or Empty | N/A Or Empty
|  |  | EDR208AZR | EDR208AZ | EDR208AZ | NOT AVBL FOR TFC EXC 1. ARR EDDP 2. DEP EDDP 3. FLT-TYPE (M) & TYP (A10, EUFI, F15, F16, F18, F22, F35, JAS39, MIR2, RFAL, TOR) | All ATS routes and DCT unless exempted in traffic flow rules (TFR) | S | Traffic is not allowed to flight plan across active area as published via AUP/UUP, unless the ATS routes, DCT or ARR/DEP are EXC in column Traffic Flow Rule applied. Option 3.: EXC is granted for single/double seated military jets in accordance with MIL AIP Germany and added to enable EUR/OAT flightplanning. |  | ED | 27 JUN 2025 | N/A Or Empty | N/A Or Empty
|  |  | EDR208BZR | EDR208BZ | EDR208BZ | NOT AVBL FOR TFC EXC 1. VIA (TADUV Z21 RIVSA) 2. VIA (RENDO Q230 TADUV) 3. ARR/DEP EDDP 4. DEP EDDC & VIA BEBEX 5. FLT-TYPE (M) & TYP (A10, EUFI, F15, F16, F18, F22, F35, JAS39, MIR2, RFAL, TOR) | All ATS routes and DCT unless exempted in traffic flow rules (TFR) | S | Traffic is not allowed to flight plan across active area as published via AUP/UUP, unless the ATS routes, DCT or ARR/DEP are EXC in column Traffic Flow Rule applied. Option 5: EXC is granted for single/double seated military jets in accordance with MIL AIP Germany and added to enable EUR/OAT flightplanning. |  | ED | 03 JUL 2025 | N/A Or Empty | N/A Or Empty
|  |  | EDR301AZR | EDR301AZ | EDR301AZ | NOT AVBL FOR TFC EXC VIA MC4 & FLT-TYPE (OAT) | All ATS routes and DCT unless exempted in traffic flow rules (TFR) | S | Traffic is not allowed to flight plan across active area as published via AUP/UUP, unless the ATS routes or DCT are EXC in column Traffic Flow Rule applied. EXC is granted for all military traffic. |  | ED | 02 JUN 2025 | N/A Or Empty | N/A Or Empty
|  |  | EDR301CZR | EDR301CZ | EDR301CZ | NOT AVBL FOR TFC EXC FLT-TYPE (M) & TYP (A10, EUFI, F15, F16, F18, F22, F35, JAS39, MIR2, RFAL, TOR) | All ATS routes and DCT unless exempted in traffic flow rules (TFR) | S | Traffic is not allowed to flight plan across active area as published via AUP/UUP, unless the ATS routes or DCT are EXC in column Traffic Flow Rule applied. EXC is granted for single/double seated military jets in accordance with MIL AIP Germany and added to enable EUR/OAT flightplanning. |  | ED | 02 JUN 2025 | N/A Or Empty | N/A Or Empty
|  |  | EDR301DZR | EDR301DZ | EDR301DZ | NOT AVBL FOR TFC EXC FLT-TYPE (M) & TYP (A10, EUFI, F15, F16, F18, F22, F35, JAS39, MIR2, RFAL, TOR) | All ATS routes and DCT unless exempted in traffic flow rules (TFR) | S | Traffic is not allowed to flight plan across active area as published via AUP/UUP, unless the ATS routes or DCT are EXC in column Traffic Flow Rule applied. EXC is granted for single/double seated military jets in accordance with MIL AIP Germany and added to enable EUR/OAT flightplanning. |  | ED | 02 JUN 2025 | N/A Or Empty | N/A Or Empty
|  |  | EDR301EZR | EDR301EZ | EDR301EZ | NOT AVBL FOR TFC EXC FLT-TYPE (M) & TYP (A10, EUFI, F15, F16, F18, F22, F35, JAS39, MIR2, RFAL, TOR) | All ATS routes and DCT unless exempted in traffic flow rules (TFR) | S | Traffic is not allowed to flight plan across active area as published via AUP/UUP, unless the ATS routes or DCT are EXC in column Traffic Flow Rule applied. EXC is granted for single/double seated military jets in accordance with MIL AIP Germany and added to enable EUR/OAT flightplanning. |  | ED | 02 JUN 2025 | N/A Or Empty | N/A Or Empty
|  |  | EDR302AZR | EDR302AZ | EDR302AZ | NOT AVBL FOR TFC EXC FLT-TYPE (M) & TYP (A10, EUFI, F15, F16, F18, F22, F35, JAS39, MIR2, RFAL, TOR) | All ATS routes and DCT unless exempted in traffic flow rules (TFR) | S | Traffic is not allowed to flight plan across active area as published via AUP/UUP, unless the ATS routes or DCT are EXC in column Traffic Flow Rule applied. EXC is granted for single/double seated military jets in accordance with MIL AIP Germany and added to enable EUR/OAT flightplanning. |  | ED | 02 JUN 2025 | N/A Or Empty | N/A Or Empty
|  |  | EDR302CZR | EDR302CZ | EDR302CZ | NOT AVBL FOR TFC EXC FLT-TYPE (M) & TYP (A10, EUFI, F15, F16, F18, F22, F35, JAS39, MIR2, RFAL, TOR) | All ATS routes and DCT unless exempted in traffic flow rules (TFR) | S | Traffic is not allowed to flight plan across active area as published via AUP/UUP, unless the ATS routes or DCT are EXC in column Traffic Flow Rule applied. EXC is granted for single/double seated military jets in accordance with MIL AIP Germany and added to enable EUR/OAT flightplanning. |  | ED | 02 JUN 2025 | N/A Or Empty | N/A Or Empty
|  |  | EDR302FZR | EDR302FZ | EDR302FZ | NOT AVBL FOR TFC EXC FLT-TYPE (M) & TYP (A10, EUFI, F15, F16, F18, F22, F35, JAS39, MIR2, RFAL, TOR) | All ATS routes and DCT unless exempted in traffic flow rules (TFR) | S | Traffic is not allowed to flight plan across active area as published via AUP/UUP, unless the ATS routes or DCT are EXC in column Traffic Flow Rule applied. EXC is granted for single/double seated military jets in accordance with MIL AIP Germany and added to enable EUR/OAT flightplanning. |  | ED | 02 JUN 2025 | N/A Or Empty | N/A Or Empty
|  |  | EDR305ZR | EDR305Z | EDR305Z | NOT AVBL FOR TFC EXC FLT-TYPE (M) & TYP (A10, EUFI, F15, F16, F18, F22, F35, JAS39, MIR2, RFAL, TOR) | All ATS routes and DCT unless exempted in traffic flow rules (TFR) | S | Traffic is not allowed to flight plan across active area as published via AUP/UUP, unless the ATS routes or DCT are EXC in column Traffic Flow Rule applied. EXC is granted for single/double seated military jets in accordance with MIL AIP Germany and added to enable EUR/OAT flightplanning. |  | ED | 02 JUN 2025 | N/A Or Empty | N/A Or Empty
|  |  | EDR307CZR | EDR307CZ | EDR307CZ | NOT AVBL FOR TFC EXC FLT-TYPE (M) & TYP (A10, EUFI, F15, F16, F18, F22, F35, JAS39, MIR2, RFAL, TOR) | All ATS routes and DCT unless exempted in traffic flow rules (TFR) | S | Traffic is not allowed to flight plan across active area as published via AUP/UUP, unless the ATS routes or DCT are EXC in column Traffic Flow Rule applied. EXC is granted for single/double seated military jets in accordance with MIL AIP Germany and added to enable EUR/OAT flightplanning. |  | ED | 02 JUN 2025 | N/A Or Empty | N/A Or Empty
|  |  | EDR307SZR | EDR307SZ | EDR307SZ | NOT AVBL FOR TFC EXC FLT-TYPE (M) & TYP (A10, EUFI, F15, F16, F18, F22, F35, JAS39, MIR2, RFAL, TOR) | All ATS routes and DCT unless exempted in traffic flow rules (TFR) | S | Traffic is not allowed to flight plan across active area as published via AUP/UUP, unless the ATS routes or DCT are EXC in column Traffic Flow Rule applied. EXC is granted for single/double seated military jets in accordance with MIL AIP Germany and added to enable EUR/OAT flightplanning. |  | ED | 02 JUN 2025 | N/A Or Empty | N/A Or Empty
|  |  | EDR308ZR | EDR308Z | EDR308Z | NOT AVBL FOR TFC EXC FLT-TYPE (M) & TYP (A10, EUFI, F15, F16, F18, F22, F35, JAS39, MIR2, RFAL, TOR) | All ATS routes and DCT unless exempted in traffic flow rules (TFR) | S | Traffic is not allowed to flight plan across active area as published via AUP/UUP, unless the ATS routes or DCT are EXC in column Traffic Flow Rule applied. EXC is granted for single/double seated military jets in accordance with MIL AIP Germany and added to enable EUR/OAT flightplanning. |  | ED | 27 JUN 2025 | N/A Or Empty | N/A Or Empty
|  |  | EDR31ZR | EDR31Z | EDR31Z | NOT AVBL FOR TFC | All ATS routes and DCT unless exempted in traffic flow rules (TFR) | S | Traffic is not allowed to flight plan across active area as published via AUP/UUP, unless the ATS routes or DCT are EXC in column Traffic Flow Rule applied. |  | ED | 02 JUN 2025 | N/A Or Empty | N/A Or Empty
|  |  | EDR32AZR | EDR32AZ | EDR32AZ | NOT AVBL FOR TFC | All ATS routes and DCT unless exempted in traffic flow rules (TFR) | S | Traffic is not allowed to flight plan across active area as published via AUP/UUP, unless the ATS routes or DCT are EXC in column Traffic Flow Rule applied. |  | ED | 02 JUN 2025 | N/A Or Empty | N/A Or Empty
|  |  | EDR32BZR | EDR32BZ | EDR32BZ | NOT AVBL FOR TFC | All ATS routes and DCT unless exempted in traffic flow rules (TFR) | S | Traffic is not allowed to flight plan across active area as published via AUP/UUP, unless the ATS routes or DCT are EXC in column Traffic Flow Rule applied. |  | ED | 02 JUN 2025 | N/A Or Empty | N/A Or Empty
|  |  | EDR32CZR | EDR32CZ | EDR32CZ | NOT AVBL FOR TFC | All ATS routes and DCT unless exempted in traffic flow rules (TFR) | S | Traffic is not allowed to flight plan across active area as published via AUP/UUP, unless the ATS routes or DCT are EXC in column Traffic Flow Rule applied. |  | ED | 02 JUN 2025 | N/A Or Empty | N/A Or Empty
|  |  | EDR33AZR | EDR33AZ | EDR33AZ | NOT AVBL FOR TFC | All ATS routes and DCT unless exempted in traffic flow rules (TFR) | S | Traffic is not allowed to flight plan across active area as published via AUP/UUP, unless the ATS routes or DCT are EXC in column Traffic Flow Rule applied. |  | ED | 02 JUN 2025 | N/A Or Empty | N/A Or Empty
|  |  | EDR33BZR | EDR33BZ | EDR33BZ | NOT AVBL FOR TFC | All ATS routes and DCT unless exempted in traffic flow rules (TFR) | S | Traffic is not allowed to flight plan across active area as published via AUP/UUP, unless the ATS routes or DCT are EXC in column Traffic Flow Rule applied. |  | ED | 02 JUN 2025 | N/A Or Empty | N/A Or Empty
|  |  | EDR34AZR | EDR34AZ | EDR34AZ | NOT AVBL FOR TFC | All ATS routes and DCT unless exempted in traffic flow rules (TFR) | S | Traffic is not allowed to flight plan across active area as published via AUP/UUP, unless the ATS routes or DCT are EXC in column Traffic Flow Rule applied. |  | ED | 02 JUN 2025 | N/A Or Empty | N/A Or Empty
|  |  | EDR34BZR | EDR34BZ | EDR34BZ | NOT AVBL FOR TFC | All ATS routes and DCT unless exempted in traffic flow rules (TFR) | S | Traffic is not allowed to flight plan across active area as published via AUP/UUP, unless the ATS routes or DCT are EXC in column Traffic Flow Rule applied. |  | ED | 02 JUN 2025 | N/A Or Empty | N/A Or Empty
|  |  | EDR401Z1R | EDR401Z1 | EDR401Z1 | NOT AVBL FOR TFC | All ATS routes and DCT unless exempted in traffic flow rules (TFR) | S | Traffic is not allowed to flight plan across active area as published via AUP/UUP, unless the ATS routes or DCT are EXC in column Traffic Flow Rule applied. |  | ED | 02 JUN 2025 | N/A Or Empty | N/A Or Empty
|  |  | EDR401Z2R | EDR401Z2 | EDR401Z2 | NOT AVBL FOR TFC | All ATS routes and DCT unless exempted in traffic flow rules (TFR) | S | Traffic is not allowed to flight plan across active area as published via AUP/UUP, unless the ATS routes or DCT are EXC in column Traffic Flow Rule applied. |  | ED | 02 JUN 2025 | N/A Or Empty | N/A Or Empty
|  |  | EDR401ZR | EDR401Z | EDR401Z | NOT AVBL FOR TFC | All ATS routes and DCT unless exempted in traffic flow rules (TFR) | S | Traffic is not allowed to flight plan across active area as published via AUP/UUP, unless the ATS routes or DCT are EXC in column Traffic Flow Rule applied. |  | ED | 02 JUN 2025 | N/A Or Empty | N/A Or Empty
|  |  | EDR407CZR | EDR407CZ | EDR407CZ | NOT AVBL FOR TFC EXC FLT-TYPE (M) & TYP (A10, EUFI, F15, F16, F18, F22, F35, JAS39, MIR2, RFAL, TOR) | All ATS routes and DCT unless exempted in traffic flow rules (TFR) | S | Traffic is not allowed to flight plan across active area as published via AUP/UUP, unless the ATS routes or DCT are EXC in column Traffic Flow Rule applied. EXC is granted for single/double seated military jets in accordance with MIL AIP Germany and added to enable EUR/OAT flightplanning. |  | ED | 02 JUN 2025 | N/A Or Empty | N/A Or Empty
|  |  | EDR407NZR | EDR407NZ | EDR407NZ | NOT AVBL FOR TFC EXC 1. VIA ((TEDGO, LOKTA) DCT TIKNI) 2. VIA ETAGO 3. VIA (DKB (N869, DCT) TEDGO) 4. FLT-TYPE (M) & TYP (A10, EUFI, F15, F16, F18, F22, F35, JAS39, MIR2, RFAL, TOR) | All ATS routes and DCT unless exempted in traffic flow rules (TFR) | S | Traffic is not allowed to flight plan across active area as published via AUP/UUP, unless the ATS routes or DCT are EXC in column Traffic Flow Rule applied. Option 4.: EXC is granted for single/double seated military jets in accordance with MIL AIP Germany and added to enable EUR/OAT flightplanning. |  | ED | 02 JUN 2025 | N/A Or Empty | N/A Or Empty
|  |  | EDR407SZR | EDR407SZ | EDR407SZ | NOT AVBL FOR TFC EXC FLT-TYPE (M) & TYP (A10, EUFI, F15, F16, F18, F22, F35, JAS39, MIR2, RFAL, TOR) | All ATS routes and DCT unless exempted in traffic flow rules (TFR) | S | Traffic is not allowed to flight plan across active area as published via AUP/UUP, unless the ATS routes or DCT are EXC in column Traffic Flow Rule applied. EXC is granted for single/double seated military jets in accordance with MIL AIP Germany and added to enable EUR/OAT flightplanning. |  | ED | 02 JUN 2025 | N/A Or Empty | N/A Or Empty
|  |  | EDR4M101ZR | EDR4M101Z | EDR4M101Z | NOT AVBL FOR TFC | All ATS routes and DCT unless exempted in traffic flow rules (TFR) | S | Traffic is not allowed to flight plan across active area as published via AUP/UUP, unless the ATS routes or DCT are EXC in column Traffic Flow Rule applied. |  | ED | 02 JUN 2025 | N/A Or Empty | N/A Or Empty
|  |  | EDR4M102ZR | EDR4M102Z | EDR4M102Z | NOT AVBL FOR TFC | All ATS routes and DCT unless exempted in traffic flow rules (TFR) | S | Traffic is not allowed to flight plan across active area as published via AUP/UUP, unless the ATS routes or DCT are EXC in column Traffic Flow Rule applied. |  | ED | 02 JUN 2025 | N/A Or Empty | N/A Or Empty
|  |  | EDR4M111ZR | EDR4M111Z | EDR4M111Z | NOT AVBL FOR TFC EXC ARR/DEP (HAMBURG_GROUP, EDDW, EDWI, EDWE, EDAH, EDBN, EDBH, EDDV, EDVE, ETNL, ETNW) | All ATS routes and DCT unless exempted in traffic flow rules (TFR) | S | Traffic is not allowed to flight plan across active area as published via AUP/UUP, unless the ATS routes, DCT or ARR/DEP are EXC in column Traffic Flow Rule applied. |  | ED | 02 JUN 2025 | N/A Or Empty | N/A Or Empty
|  |  | EDR4M112ZR | EDR4M112Z | EDR4M112Z | NOT AVBL FOR TFC EXC ARR/DEP (HAMBURG_GROUP, EDDW, EDWI, EDWE, EDAH, EDBN, EDBH, EDDV, EDVE, ETNL, ETNW) | All ATS routes and DCT unless exempted in traffic flow rules (TFR) | S | Traffic is not allowed to flight plan across active area as published via AUP/UUP, unless the ATS routes, DCT or ARR/DEP are EXC in column Traffic Flow Rule applied. |  | ED | 02 JUN 2025 | N/A Or Empty | N/A Or Empty
|  |  | EDR4M120ZR | EDR4M120Z | EDR4M120Z | NOT AVBL FOR TFC | All ATS routes and DCT unless exempted in traffic flow rules (TFR) | S | Traffic is not allowed to flight plan across active area as published via AUP/UUP, unless the ATS routes or DCT are EXC in column Traffic Flow Rule applied. |  | ED | 02 JUN 2025 | N/A Or Empty | N/A Or Empty
|  |  | EDR73AZR | EDR73AZ | EDR73AZ | NOT AVBL FOR TFC | All ATS routes and DCT unless exempted in traffic flow rules (TFR) | S | Traffic is not allowed to flight plan across active area as published via AUP/UUP, unless the ATS routes or DCT are EXC in column Traffic Flow Rule applied. |  | ED | 02 JUN 2025 | N/A Or Empty | N/A Or Empty
|  |  | EDR76AZR | EDR76AZ | EDR76AZ | NOT AVBL FOR TFC | All ATS routes and DCT unless exempted in traffic flow rules (TFR) | S | Traffic is not allowed to flight plan across active area as published via AUP/UUP, unless the ATS routes or DCT are EXC in column Traffic Flow Rule applied. |  | ED | 02 JUN 2025 | N/A Or Empty | N/A Or Empty
|  |  | EDR76BZR | EDR76BZ | EDR76BZ | NOT AVBL FOR TFC | All ATS routes and DCT unless exempted in traffic flow rules (TFR) | S | Traffic is not allowed to flight plan across active area as published via AUP/UUP, unless the ATS routes or DCT are EXC in column Traffic Flow Rule applied. |  | ED | 02 JUN 2025 | N/A Or Empty | N/A Or Empty
|  |  | EDR850ZR | EDR850FZ | EDR850Z | NOT AVBL FOR TFC | All ATS routes and DCT unless exempted in traffic flow rules (TFR) | S | Traffic is not allowed to flight plan across active area as published via AUP/UUP, unless the ATS routes or DCT are EXC in column Traffic Flow Rule applied. | area active 01st OCT 2025 - 31st DEC 2025 GND-FL500, daily 1930(1830)-0300(0200) | ED | 28 AUG 2025 | N/A Or Empty | N/A Or Empty
|  |  | EDR95AZR | EDR95AZ | EDR95AZ | NOT AVBL FOR TFC EXC ARR/DEP EDDE | All ATS routes and DCT unless exempted in traffic flow rules (TFR) | S | Traffic is not allowed to flight plan across active area as published via AUP/UUP, unless the ATS routes, DCT or ARR/DEP are EXC in column Traffic Flow Rule applied. |  | ED | 02 JUN 2025 | N/A Or Empty | N/A Or Empty
|  |  | EETSA15BZR | EETSA15BZ | EETSA15BZ | NOT AVBL FOR TFC 1. EXC DEP (EEEI, EETN, EYSA) AND-THEN ARR (EEEI, EYSA) 2. EXC DEP EEEI AND-THEN ARR EETN | Q141 | S | Traffic is not allowed to flight plan across active military area Nearby points: MOHNI, GEPTA, ARSAM, IBUZU, GONOS, MILXO, RESMO, LUKUN |  | EE | 21 AUG 2024 | N/A Or Empty | N/A Or Empty
|  |  | EETSA15CZR | EETSA15CZ | EETSA15CZ | NOT AVBL FOR TFC 1. EXC DEP (EEEI, EETN, EYSA) AND-THEN ARR (EEEI, EYSA) 2. EXC DEP EEEI AND-THEN ARR EETN | P863 | S | Traffic is not allowed to flight plan across active military area Nearby points: LEMLA, BIRSI, MILXO, RESMO |  | EE | 21 AUG 2024 | N/A Or Empty | N/A Or Empty
|  |  | EETSA16ER | EETSA16E | EETSA16E | NOT AVBL FOR TFC EXC DEP EEEI AND-THEN ARR EEEI |  | S | Traffic is not allowed to flight plan across active military area |  | EE | 21 AUG 2024 | N/A Or Empty | N/A Or Empty
|  |  | EETSA16WR | EETSA16W | EETSA16W | NOT AVBL FOR TFC EXC DEP EEEI AND-THEN ARR EEEI |  | S | Traffic is not allowed to flight plan across active military area |  | EE | 21 AUG 2024 | N/A Or Empty | N/A Or Empty
|  |  | EETSA17R | EETSA17 | EETSA17 | NOT AVBL FOR TFC |  | S | Traffic is not allowed to flight plan across active military area |  | EE | 21 AUG 2024 | N/A Or Empty | N/A Or Empty
|  |  | EETSA17ZR | EETSA17Z | EETSA17Z | NOT AVBL FOR TFC |  | S | Traffic is not allowed to flight plan across active military area buffer zone |  | EE | 21 AUG 2024 | N/A Or Empty | N/A Or Empty
|  |  | EETSA18R | EETSA18 | EETSA18 | NOT AVBL FOR TFC 1. EXC DEP (EEEI, EETN, EYSA) AND-THEN ARR (EEEI, EYSA) 2. EXC DEP EEEI AND-THEN ARR EETN |  | S | Traffic is not allowed to flight plan across active military area. |  | EE | 21 AUG 2024 | N/A Or Empty | N/A Or Empty
|  |  | EETSA18ZR | EETSA18Z | EETSA18Z | NOT AVBL FOR TFC 1. EXC DEP (EEEI, EETN, EYSA) AND-THEN ARR (EEEI, EYSA) 2. EXC DEP EEEI AND-THEN ARR EETN |  | S | Traffic is not allowed to flight plan across active military area. |  | EE | 21 AUG 2024 | EETSA18ZR | EETSA18ZR
|  |  | EETSA19BR | EETSA19B | EETSA19B | NOT AVBL FOR TFC 1. EXC DEP (EEEI, EETN, EYSA) AND-THEN ARR (EEEI, EYSA) 2. EXC DEP EEEI AND-THEN ARR EETN 3. EXC ARR/DEP EETU & VIA OSKAV |  | S | Traffic is not allowed to flight plan across active military area. |  | EE | 21 AUG 2024 | EETSA19BR | EETSA19BR
|  |  | EETSA19CR | EETSA19C | EETSA19C | NOT AVBL FOR TFC 1. EXC DEP (EEEI, EETN, EYSA) AND-THEN ARR (EEEI, EYSA) 2. EXC DEP EEEI AND-THEN ARR EETN 3. EXC ARR/DEP EETU & VIA OSKAV |  | S | Traffic is not allowed to flight plan across active military area. |  | EE | 21 AUG 2024 | EETSA19CR | EETSA19CR
|  |  | EETSA19DR | EETSA19D | EETSA19D | NOT AVBL FOR TFC 1. EXC DEP (EEEI, EETN, EYSA) AND-THEN ARR (EEEI, EYSA) 2. EXC DEP EEEI AND-THEN ARR EETN 3. EXC ARR/DEP EETU & VIA OSKAV |  | S | Traffic is not allowed to flight plan across active military area. |  | EE | 21 AUG 2024 | EETSA19DR | EETSA19DR
|  |  | EETSA19ER | EETSA19E | EETSA19E | NOT AVBL FOR TFC 1. EXC DEP (EEEI, EETN, EYSA) AND-THEN ARR EEEI, EYSA 2. EXC DEP EEEI AND-THEN ARR EETN 3. EXC ARR/DEP EETU & VIA OSKAV |  | S | Traffic is not allowed to flight plan across active military area. |  | EE | 21 AUG 2024 | EETSA19ER | EETSA19ER
|  |  | EETSA20R | EETSA20 | EETSA20 | NOT AVBL FOR TFC |  | S | Traffic is not allowed to flight plan across active military area |  | EE | 21 AUG 2024 | N/A Or Empty | N/A Or Empty
|  |  | EETSA21ZR | EETSA21Z | EETSA21Z | NOT AVBL FOR TFC | GONOS1K, GONOS1L, GONOS1S, GONOS1T. | S | Traffic is not allowed to flight plan across active area. Affected EETN DEP ARR should use other suitable SID or STAR. | Parachute activity, Paragliding activity, Gliding activity,Unmanned aircraft operations | EE | 21 AUG 2024 | N/A Or Empty | N/A Or Empty
|  |  | EETSA4AR | EETSA4A | EETSA4A | NOT AVBL FOR TFC |  | S | Traffic is not allowed to flight plan across active military area. |  | EE | 21 AUG 2024 | N/A Or Empty | N/A Or Empty
|  |  | EETSA4ZR | EETSA4Z | EETSA4Z | NOT AVBL FOR TFC 1. EXC DEP (EEEI, EETN, EYSA) AND-THEN ARR EEEI, EYSA 2. EXC DEP EEEI AND-THEN ARR EETN 3. EXC ARR/DEP EETU & VIA OSKAV ---------- NOT AVBL FOR TFC VIA OSKAV | P607, Y168, N609 | S | Traffic is not allowed to flight plan across active military area Nearby points: DOLAT, PUNXU, PIVUN, EKLON, ILFAK, SUMIM, DOHOR, TIXLE, GATVA, VALGA |  | EE | 21 AUG 2024 | EETSA4ZR | EETSA4ZR
|  |  | EETSA5R | EETSA5 | EETSA5 | NOT AVBL FOR TFC | M611, N609, Q11, Q44, P31, P608, P733, Y96, Y147, Y158 | S | Traffic is not allowed to flight plan across active military area |  | EE | 21 AUG 2024 | N/A Or Empty | N/A Or Empty
|  |  | EETSA6R | EETSA6 | EETSA6 | NOT AVBL FOR TFC | M611, N609, P608, P733, P870, Q22, Q11, Y96, Y97, Y147, Y158 | S | Traffic is not allowed to flight plan across active military area |  | EE | 21 AUG 2024 | N/A Or Empty | N/A Or Empty
|  |  | EETSA7ZR | EETSA7Z | EETSA7Z | NOT AVBL FOR TFC 1. EXC DEP (EEEI, EETN, EYSA) AND-THEN ARR (EEEI, EYSA) 2. DEP EEEI AND-THEN ARR EETN |  | S | Traffic is not allowed to flight plan across active military area Nearby points: DOLEX, VOTNE, LUXEM, OSMUR, ARMUV, TEVNA, TUTVA, OMAXA, PIPAV, FULSE |  | EE | 21 AUG 2024 | EETSA7ZR | EETSA7ZR
|  |  | EFD160NZR | EFD160NZ | EFD160NZ | NOT AVBL FOR TFC | All ATS routes / DCTs | S | Traffic is not allowed to flight plan across active military area |  | EF | 13 SEP 2021 | N/A Or Empty | N/A Or Empty
|  |  | EFD160SZR | EFD160SZ | EFD160SZ | NOT AVBL FOR TFC | All ATS routes / DCTs | S | Traffic is not allowed to flight plan across active military area |  | EF | 13 SEP 2021 | N/A Or Empty | N/A Or Empty
|  |  | EFTRA00ZR | EFTRA00Z | EFTRA00Z | NOT AVBL FOR TFC | All ATS routes / DCTs | S | Traffic is not allowed to flight plan across active military area |  | EF | 13 SEP 2021 | N/A Or Empty | N/A Or Empty
|  |  | EFTRAA03ZR | EFTRAA03Z | EFTRAA03Z | NOT AVBL FOR TFC | All ATS routes / DCTs | S | Traffic is not allowed to flight plan across active military area |  | EF | 13 SEP 2021 | N/A Or Empty | N/A Or Empty
|  |  | EFTRAA04ZR | EFTRAA04Z | EFTRAA04Z | NOT AVBL FOR TFC | All ATS routes / DCTs | S | Traffic is not allowed to flight plan across active military area |  | EF | 13 SEP 2021 | N/A Or Empty | N/A Or Empty
|  |  | EFTRAA05ZR | EFTRAA05Z | EFTRAA05Z | NOT AVBL FOR TFC | All ATS routes / DCTs | S | Traffic is not allowed to flight plan across active military area |  | EF | 13 SEP 2021 | N/A Or Empty | N/A Or Empty
|  |  | EFTRAA06ZR | EFTRAA06Z | EFTRAA06Z | NOT AVBL FOR TFC | All ATS routes / DCTs | S | Traffic is not allowed to flight plan across active military area |  | EF | 13 SEP 2021 | N/A Or Empty | N/A Or Empty
|  |  | EFTRAB01ZR | EFTRAB01Z | EFTRAB01Z | NOT AVBL FOR TFC | All ATS routes / DCTs | S | Traffic is not allowed to flight plan across active military area |  | EF | 13 SEP 2021 | N/A Or Empty | N/A Or Empty
|  |  | EFTRAB04ZR | EFTRAB04Z | EFTRAB04Z | NOT AVBL FOR TFC | All ATS routes / DCTs | S | Traffic is not allowed to flight plan across active military area |  | EF | 13 SEP 2021 | N/A Or Empty | N/A Or Empty
|  |  | EFTRAC01ZR | EFTRAC01Z | EFTRAC01Z | NOT AVBL FOR TFC | All ATS routes / DCTs | S | Traffic is not allowed to flight plan across active military area |  | EF | 13 SEP 2021 | N/A Or Empty | N/A Or Empty
|  |  | EFTRAD01ZR | EFTRAD01Z | EFTRAD01Z | NOT AVBL FOR TFC | All ATS routes / DCTs | S | Traffic is not allowed to flight plan across active military area |  | EF | 13 SEP 2021 | N/A Or Empty | N/A Or Empty
|  |  | EFTRAF11ZR | EFTRAF11Z | EFTRAF11Z | NOT AVBL FOR TFC | All ATS routes / DCTs | S | Traffic is not allowed to flight plan across active military area |  | EF | 13 SEP 2021 | N/A Or Empty | N/A Or Empty
|  |  | EFTRAF12ZR | EFTRAF12Z | EFTRAF12Z | NOT AVBL FOR TFC | All ATS routes / DCTs | S | Traffic is not allowed to flight plan across active military area |  | EF | 13 SEP 2021 | N/A Or Empty | N/A Or Empty
|  |  | EFTRAF13ZR | EFTRAF13Z | EFTRAF13Z | NOT AVBL FOR TFC | All ATS routes / DCTs | S | Traffic is not allowed to flight plan across active military area |  | EF | 13 SEP 2021 | N/A Or Empty | N/A Or Empty
|  |  | EFTRAF14ZR | EFTRAF14Z | EFTRAF14Z | NOT AVBL FOR TFC | All ATS routes / DCTs | S | Traffic is not allowed to flight plan across active military area |  | EF | 13 SEP 2021 | N/A Or Empty | N/A Or Empty
|  |  | EFTRAF15ZR | EFTRAF15Z | EFTRAF15Z | NOT AVBL FOR TFC | All ATS routes / DCTs | S | Traffic is not allowed to flight plan across active military area |  | EF | 13 SEP 2021 | N/A Or Empty | N/A Or Empty
|  |  | EFTRAG01ZR | EFTRAG01Z | EFTRAG01Z | NOT AVBL FOR TFC | All ATS routes / DCTs | S | Traffic is not allowed to flight plan across active military area |  | EF | 13 SEP 2021 | N/A Or Empty | N/A Or Empty
|  |  | EFTRAG02ZR | EFTRAG02Z | EFTRAG02Z | NOT AVBL FOR TFC | All ATS routes / DCTs | S | Traffic is not allowed to flight plan across active military area |  | EF | 13 SEP 2021 | N/A Or Empty | N/A Or Empty
|  |  | EFTRAG04ZR | EFTRAG04Z | EFTRAG04Z | NOT AVBL FOR TFC | All ATS routes / DCTs | S | Traffic is not allowed to flight plan across active military area |  | EF | 13 SEP 2021 | N/A Or Empty | N/A Or Empty
|  |  | EFTRAH15ZR | EFTRAH15Z | EFTRAH15Z | NOT AVBL FOR TFC | All ATS routes / DCTs | S | Traffic is not allowed to flight plan across active military area |  | EF | 13 SEP 2021 | N/A Or Empty | N/A Or Empty
|  |  | EFTRAH21ZR | EFTRAH21Z | EFTRAH21Z | NOT AVBL FOR TFC | All ATS routes / DCTs | S | Traffic is not allowed to flight plan across active military area |  | EF | 13 SEP 2021 | N/A Or Empty | N/A Or Empty
|  |  | EFTRAH31ZR | EFTRAH31Z | EFTRAH31Z | NOT AVBL FOR TFC | All ATS routes / DCTs | S | Traffic is not allowed to flight plan across active military area |  | EF | 16 SEP 2022 | N/A Or Empty | N/A Or Empty
|  |  | EFTRAJ18ZR | EFTRAJ18Z | EFTRAJ18Z | NOT AVBL FOR TFC | All ATS routes / DCTs | S | Traffic is not allowed to flight plan across active military area |  | EF | 16 SEP 2022 | N/A Or Empty | N/A Or Empty
|  |  | EFTRAJ19ZR | EFTRAJ19Z | EFTRAJ19Z | NOT AVBL FOR TFC | All ATS routes / DCTs | S | Traffic is not allowed to flight plan across active military area |  | EF | 16 SEP 2022 | N/A Or Empty | N/A Or Empty
|  |  | EFTRAJ23ZR | EFTRAJ23Z | EFTRAJ23Z | NOT AVBL FOR TFC | All ATS routes / DCTs | S | Traffic is not allowed to flight plan across active military area |  | EF | 16 SEP 2022 | N/A Or Empty | N/A Or Empty
|  |  | EFTRAV27ZR | EFTRAV27Z | EFTRAV27Z | NOT AVBL FOR TFC | All ATS routes / DCTs | S | Traffic is not allowed to flight plan across active military area |  | EF | 13 SEP 2021 | N/A Or Empty | N/A Or Empty
|  |  | EFTRAV28ZR | EFTRAV28Z | EFTRAV28Z | NOT AVBL FOR TFC | All ATS routes / DCTs | S | Traffic is not allowed to flight plan across active military area |  | EF | 13 SEP 2021 | N/A Or Empty | N/A Or Empty
|  |  | EFTRAV29ZR | EFTRAV29Z | EFTRAV29Z | NOT AVBL FOR TFC | All ATS routes / DCTs | S | Traffic is not allowed to flight plan across active military area |  | EF | 30 JUN 2021 | N/A Or Empty | N/A Or Empty
|  |  | EFTRAV30ZR | EFTRAV30Z | EFTRAV30Z | NOT AVBL FOR TFC | All ATS routes / DCTs | S | Traffic is not allowed to flight plan across active military area |  | EF | 13 SEP 2021 | N/A Or Empty | N/A Or Empty
|  |  | EFTSAA07ZR | EFTSAA07Z | EFTSAA07Z | NOT AVBL FOR TFC | All ATS routes / DCTs | S | Traffic is not allowed to flight plan across active military area |  | EF | 13 SEP 2021 | N/A Or Empty | N/A Or Empty
|  |  | EFTSAB03ZR | EFTSAB03Z | EFTSAB03Z | NOT AVBL FOR TFC | All ATS routes / DCTs | S | Traffic is not allowed to flight plan across active military area |  | EF | 13 SEP 2021 | N/A Or Empty | N/A Or Empty
|  |  | EFTSAD02ZR | EFTSAD02Z | EFTSAD02Z | NOT AVBL FOR TFC | All ATS routes / DCTs | S | Traffic is not allowed to flight plan across active military area |  | EF | 13 SEP 2021 | N/A Or Empty | N/A Or Empty
|  |  | EFTSAD03ZR | EFTSAD03Z | EFTSAD03Z | NOT AVBL FOR TFC | All ATS routes / DCTs | S | Traffic is not allowed to flight plan across active military area |  | EF | 13 SEP 2021 | N/A Or Empty | N/A Or Empty
|  |  | EFTSAE01ZR | EFTSAE01Z | EFTSAE01Z | NOT AVBL FOR TFC | All ATS routes / DCTs | S | Traffic is not allowed to flight plan across active military area |  | EF | 13 SEP 2021 | N/A Or Empty | N/A Or Empty
|  |  | EFTSAE02ZR | EFTSAE02Z | EFTSAE02Z | NOT AVBL FOR TFC | All ATS routes / DCTs | S | Traffic is not allowed to flight plan across active military area |  | EF | 13 SEP 2021 | N/A Or Empty | N/A Or Empty
|  |  | EFTSAE04ZR | EFTSAE04Z | EFTSAE04Z | NOT AVBL FOR TFC | All ATS routes / DCTs | S | Traffic is not allowed to flight plan across active military area |  | EF | 13 SEP 2021 | N/A Or Empty | N/A Or Empty
|  |  | EFTSAF02ZR | EFTSAF02Z | EFTSAF02Z | NOT AVBL FOR TFC | All ATS routes / DCTs | S | Traffic is not allowed to flight plan across active military area |  | EF | 13 SEP 2021 | N/A Or Empty | N/A Or Empty
|  |  | EFTSAF03ZR | EFTSAF03Z | EFTSAF03Z | NOT AVBL FOR TFC | All ATS routes / DCTs | S | Traffic is not allowed to flight plan across active military area |  | EF | 13 SEP 2021 | N/A Or Empty | N/A Or Empty
|  |  | EFTSAF04ZR | EFTSAF04Z | EFTSAF04Z | NOT AVBL FOR TFC | All ATS routes / DCTs | S | Traffic is not allowed to flight plan across active military area |  | EF | 13 SEP 2021 | N/A Or Empty | N/A Or Empty
|  |  | EFTSAF08ZR | EFTSAF08Z | EFTSAF08Z | NOT AVBL FOR TFC | All ATS routes / DCTs | S | Traffic is not allowed to flight plan across active military area |  | EF | 13 SEP 2021 | N/A Or Empty | N/A Or Empty
|  |  | EFTSAF10ZR | EFTSAF10Z | EFTSAF10Z | NOT AVBL FOR TFC | All ATS routes / DCTs | S | Traffic is not allowed to flight plan across active military area |  | EF | 13 SEP 2021 | N/A Or Empty | N/A Or Empty
|  |  | EFTSAF16ZR | EFTSAF16Z | EFTSAF16Z | NOT AVBL FOR TFC | All ATS routes / DCTs | S | Traffic is not allowed to flight plan across active military area |  | EF | 13 SEP 2021 | N/A Or Empty | N/A Or Empty
|  |  | EFTSAF19ZR | EFTSAF19Z | EFTSAF19Z | NOT AVBL FOR TFC | All ATS routes / DCTs | S | Traffic is not allowed to flight plan across active military area |  | EF | 13 SEP 2021 | N/A Or Empty | N/A Or Empty
|  |  | EFTSAG03ZR | EFTSAG03Z | EFTSAG03Z | NOT AVBL FOR TFC | All ATS routes / DCTs | S | Traffic is not allowed to flight plan across active military area |  | EF | 13 SEP 2021 | N/A Or Empty | N/A Or Empty
|  |  | EFTSAG05ZR | EFTSAG05Z | EFTSAG05Z | NOT AVBL FOR TFC | All ATS routes / DCTs | S | Traffic is not allowed to flight plan across active military area |  | EF | 13 SEP 2021 | N/A Or Empty | N/A Or Empty
|  |  | EFTSAG06ZR | EFTSAG06Z | EFTSAG06Z | NOT AVBL FOR TFC | All ATS routes / DCTs | S | Traffic is not allowed to flight plan across active military area |  | EF | 13 SEP 2021 | N/A Or Empty | N/A Or Empty
|  |  | EFTSAG07ZR | EFTSAG07Z | EFTSAG07Z | NOT AVBL FOR TFC | All ATS routes / DCTs | S | Traffic is not allowed to flight plan across active military area |  | EF | 13 SEP 2021 | N/A Or Empty | N/A Or Empty
|  |  | EFTSAG08ZR | EFTSAG08Z | EFTSAG08Z | NOT AVBL FOR TFC | All ATS routes / DCTs | S | Traffic is not allowed to flight plan across active military area |  | EF | 13 SEP 2021 | N/A Or Empty | N/A Or Empty
|  |  | EFTSAG09ZR | EFTSAG09Z | EFTSAG09Z | NOT AVBL FOR TFC | All ATS routes / DCTs | S | Traffic is not allowed to flight plan across active military area |  | EF | 13 SEP 2021 | N/A Or Empty | N/A Or Empty
|  |  | EFTSAG21ZR | EFTSAG21Z | EFTSAG21Z | NOT AVBL FOR TFC | All ATS routes / DCTs | S | Traffic is not allowed to flight plan across active military area |  | EF | 13 SEP 2021 | N/A Or Empty | N/A Or Empty
|  |  | EFTSAG22ZR | EFTSAG22Z | EFTSAG22Z | NOT AVBL FOR TFC | All ATS routes / DCTs | S | Traffic is not allowed to flight plan across active military area |  | EF | 13 SEP 2021 | N/A Or Empty | N/A Or Empty
|  |  | EFTSAG24ZR | EFTSAG24Z | EFTSAG24Z | NOT AVBL FOR TFC | All ATS routes / DCTs | S | Traffic is not allowed to flight plan across active military area |  | EF | 13 SEP 2021 | N/A Or Empty | N/A Or Empty
|  |  | EFTSAG25ZR | EFTSAG25Z | EFTSAG25Z | NOT AVBL FOR TFC | All ATS routes / DCTs | S | Traffic is not allowed to flight plan across active military area |  | EF | 13 SEP 2021 | N/A Or Empty | N/A Or Empty
|  |  | EFTSAG26ZR | EFTSAG26Z | EFTSAG26Z | NOT AVBL FOR TFC | All ATS routes / DCTs | S | Traffic is not allowed to flight plan across active military area |  | EF | 18 MAR 2022 | N/A Or Empty | N/A Or Empty
|  |  | EFTSAG27ZR | EFTSAG27Z | EFTSAG27Z | NOT AVBL FOR TFC | All ATS routes / DCTs | S | Traffic is not allowed to flight plan across active military area |  | EF | 18 MAR 2022 | N/A Or Empty | N/A Or Empty
|  |  | EFTSAG29ZR | EFTSAG29Z | EFTSAG29Z | NOT AVBL FOR TFC | All ATS routes / DCTs | S | Traffic is not allowed to flight plan across active military area |  | EF | 13 SEP 2021 | N/A Or Empty | N/A Or Empty
|  |  | EFTSAG31ZR | EFTSAG31Z | EFTSAG31Z | NOT AVBL FOR TFC | All ATS routes / DCTs | S | Traffic is not allowed to flight plan across active military area |  | EF | 13 SEP 2021 | N/A Or Empty | N/A Or Empty
|  |  | EFTSAH01ZR | EFTSAH01Z | EFTSAH01Z | NOT AVBL FOR TFC | All ATS routes / DCTs | S | Traffic is not allowed to flight plan across active military area |  | EF | 13 SEP 2021 | N/A Or Empty | N/A Or Empty
|  |  | EFTSAH02ZR | EFTSAH02Z | EFTSAH02Z | NOT AVBL FOR TFC | All ATS routes / DCTs | S | Traffic is not allowed to flight plan across active military area |  | EF | 13 SEP 2021 | N/A Or Empty | N/A Or Empty
|  |  | EFTSAH03ZR | EFTSAH03Z | EFTSAH03Z | NOT AVBL FOR TFC | All ATS routes / DCTs | S | Traffic is not allowed to flight plan across active military area |  | EF | 13 SEP 2021 | N/A Or Empty | N/A Or Empty
|  |  | EFTSAH05ZR | EFTSAH05Z | EFTSAH05Z | NOT AVBL FOR TFC | All ATS routes / DCTs | S | Traffic is not allowed to flight plan across active military area |  | EF | 13 SEP 2021 | N/A Or Empty | N/A Or Empty
|  |  | EFTSAH06ZR | EFTSAH06Z | EFTSAH06Z | NOT AVBL FOR TFC | All ATS routes / DCTs | S | Traffic is not allowed to flight plan across active military area |  | EF | 13 SEP 2021 | N/A Or Empty | N/A Or Empty
|  |  | EFTSAH07ZR | EFTSAH07Z | EFTSAH07Z | NOT AVBL FOR TFC | All ATS routes / DCTs | S | Traffic is not allowed to flight plan across active military area |  | EF | 13 SEP 2021 | N/A Or Empty | N/A Or Empty
|  |  | EFTSAH08ZR | EFTSAH08Z | EFTSAH08Z | NOT AVBL FOR TFC | All ATS routes / DCTs | S | Traffic is not allowed to flight plan across active military area |  | EF | 13 SEP 2021 | N/A Or Empty | N/A Or Empty
|  |  | EFTSAH10ZR | EFTSAH10Z | EFTSAH10Z | NOT AVBL FOR TFC | All ATS routes / DCTs | S | Traffic is not allowed to flight plan across active military area |  | EF | 13 SEP 2021 | N/A Or Empty | N/A Or Empty
|  |  | EFTSAH11ZR | EFTSAH11Z | EFTSAH11Z | NOT AVBL FOR TFC | All ATS routes / DCTs | S | Traffic is not allowed to flight plan across active military area |  | EF | 13 SEP 2021 | N/A Or Empty | N/A Or Empty
|  |  | EFTSAH12ZR | EFTSAH12Z | EFTSAH12Z | NOT AVBL FOR TFC | All ATS routes / DCTs | S | Traffic is not allowed to flight plan across active military area |  | EF | 13 SEP 2021 | N/A Or Empty | N/A Or Empty
|  |  | EFTSAH13ZR | EFTSAH13Z | EFTSAH13Z | NOT AVBL FOR TFC | All ATS routes / DCTs | S | Traffic is not allowed to flight plan across active military area |  | EF | 13 SEP 2021 | N/A Or Empty | N/A Or Empty
|  |  | EFTSAH14ZR | EFTSAH14Z | EFTSAH14Z | NOT AVBL FOR TFC | All ATS routes / DCTs | S | Traffic is not allowed to flight plan across active military area |  | EF | 13 SEP 2021 | N/A Or Empty | N/A Or Empty
|  |  | EFTSAH16ZR | EFTSAH16Z | EFTSAH16Z | NOT AVBL FOR TFC | All ATS routes / DCTs | S | Traffic is not allowed to flight plan across active military area |  | EF | 13 SEP 2021 | N/A Or Empty | N/A Or Empty
|  |  | EFTSAH27ZR | EFTSAH27Z | EFTSAH27Z | NOT AVBL FOR TFC | All ATS routes / DCTs | S | Traffic is not allowed to flight plan across active military area |  | EF | 13 SEP 2021 | N/A Or Empty | N/A Or Empty
|  |  | EFTSAH30ZR | EFTSAH30Z | EFTSAH30Z | NOT AVBL FOR TFC | All ATS routes / DCTs | S | Traffic is not allowed to flight plan across active military area |  | EF | 13 SEP 2021 | N/A Or Empty | N/A Or Empty
|  |  | EFTSAH31ZR | EFTSAH31Z | EFTSAH31Z | NOT AVBL FOR TFC | All ATS routes / DCTs | S | Traffic is not allowed to flight plan across active military area |  | EF | 13 SEP 2021 | N/A Or Empty | N/A Or Empty
|  |  | EFTSAH37ZR | EFTSAH37Z | EFTSAH37Z | NOT AVBL FOR TFC | All ATS routes / DCTs | S | Traffic is not allowed to flight plan across active military area |  | EF | 13 SEP 2021 | N/A Or Empty | N/A Or Empty
|  |  | EFTSAH39ZR | EFTSAH39Z | EFTSAH39Z | NOT AVBL FOR TFC | All ATS routes / DCTs | S | Traffic is not allowed to flight plan across active military area |  | EF | 13 SEP 2021 | N/A Or Empty | N/A Or Empty
|  |  | EFTSAH44ZR | EFTSAH44Z | EFTSAH44Z | NOT AVBL FOR TFC | All ATS routes / DCTs | S | Traffic is not allowed to flight plan across active military area |  | EF | 13 SEP 2021 | N/A Or Empty | N/A Or Empty
|  |  | EFTSAH45ZR | EFTSAH45Z | EFTSAH45Z | NOT AVBL FOR TFC | All ATS routes / DCTs | S | Traffic is not allowed to flight plan across active military area |  | EF | 13 SEP 2021 | N/A Or Empty | N/A Or Empty
|  |  | EFTSAH46ZR | EFTSAH46Z | EFTSAH46Z | NOT AVBL FOR TFC | All ATS routes / DCTs | S | Traffic is not allowed to flight plan across active military area |  | EF | 13 SEP 2021 | N/A Or Empty | N/A Or Empty
|  |  | EFTSAH47ZR | EFTSAH47Z | EFTSAH47Z | NOT AVBL FOR TFC | All ATS routes / DCTs | S | Traffic is not allowed to flight plan across active military area |  | EF | 13 SEP 2021 | N/A Or Empty | N/A Or Empty
|  |  | EFTSAH48ZR | EFTSAH48Z | EFTSAH48Z | NOT AVBL FOR TFC | All ATS routes / DCTs | S | Traffic is not allowed to flight plan across active military area |  | EF | 13 SEP 2021 | N/A Or Empty | N/A Or Empty
|  |  | EFTSAH49ZR | EFTSAH49Z | EFTSAH49Z | NOT AVBL FOR TFC | All ATS routes / DCTs | S | Traffic is not allowed to flight plan across active military area |  | EF | 13 SEP 2021 | N/A Or Empty | N/A Or Empty
|  |  | EFTSAH50ZR | EFTSAH50Z | EFTSAH50Z | NOT AVBL FOR TFC | All ATS routes / DCTs | S | Traffic is not allowed to flight plan across active military area |  | EF | 13 SEP 2021 | N/A Or Empty | N/A Or Empty
|  |  | EFTSAH51ZR | EFTSAH51Z | EFTSAH51Z | NOT AVBL FOR TFC | All ATS routes / DCTs | S | Traffic is not allowed to flight plan across active military area |  | EF | 13 SEP 2021 | N/A Or Empty | N/A Or Empty
|  |  | EFTSAJ01ZR | EFTSAJ01Z | EFTSAJ01Z | NOT AVBL FOR TFC | All ATS routes / DCTs | S | Traffic is not allowed to flight plan across active military area |  | EF | 13 SEP 2021 | N/A Or Empty | N/A Or Empty
|  |  | EFTSAJ03ZR | EFTSAJ03Z | EFTSAJ03Z | NOT AVBL FOR TFC | All ATS routes / DCTs | S | Traffic is not allowed to flight plan across active military area |  | EF | 13 SEP 2021 | N/A Or Empty | N/A Or Empty
|  |  | EFTSAJ04ZR | EFTSAJ04Z | EFTSAJ04Z | NOT AVBL FOR TFC | All ATS routes / DCTs | S | Traffic is not allowed to flight plan across active military area |  | EF | 13 SEP 2021 | N/A Or Empty | N/A Or Empty
|  |  | EFTSAJ05ZR | EFTSAJ05Z | EFTSAJ05Z | NOT AVBL FOR TFC | All ATS routes / DCTs | S | Traffic is not allowed to flight plan across active military area |  | EF | 13 SEP 2021 | N/A Or Empty | N/A Or Empty
|  |  | EFTSAJ09ZR | EFTSAJ09Z | EFTSAJ09Z | NOT AVBL FOR TFC | All ATS routes / DCTs | S | Traffic is not allowed to flight plan across active military area |  | EF | 13 SEP 2021 | N/A Or Empty | N/A Or Empty
|  |  | EFTSAJ10ZR | EFTSAJ10Z | EFTSAJ10Z | NOT AVBL FOR TFC | All ATS routes / DCTs | S | Traffic is not allowed to flight plan across active military area |  | EF | 13 SEP 2021 | N/A Or Empty | N/A Or Empty
|  |  | EFTSAJ11ZR | EFTSAJ11Z | EFTSAJ11Z | NOT AVBL FOR TFC | All ATS routes / DCTs | S | Traffic is not allowed to flight plan across active military area |  | EF | 13 SEP 2021 | N/A Or Empty | N/A Or Empty
|  |  | EFTSAJ16ZR | EFTSAJ16Z | EFTSAJ16Z | NOT AVBL FOR TFC | All ATS routes / DCTs | S | Traffic is not allowed to flight plan across active military area |  | EF | 23 AUG 2024 | N/A Or Empty | N/A Or Empty
|  |  | EFTSAJ17ZR | EFTSAJ17Z | EFTSAJ17Z | NOT AVBL FOR TFC | All ATS routes / DCTs | S | Traffic is not allowed to flight plan across active military area |  | EF | 13 SEP 2021 | N/A Or Empty | N/A Or Empty
|  |  | EFTSAJ18ZR | EFTSAJ18Z | EFTSAJ18Z | NOT AVBL FOR TFC | All ATS routes / DCTs | S | Traffic is not allowed to flight plan across active military area |  | EF | 13 SEP 2021 | N/A Or Empty | N/A Or Empty
|  |  | EFTSAJ19ZR | EFTSAJ19Z | EFTSAJ19Z | NOT AVBL FOR TFC | All ATS routes / DCTs | S | Traffic is not allowed to flight plan across active military area |  | EF | 13 SEP 2021 | N/A Or Empty | N/A Or Empty
|  |  | EFTSAJ21ZR | EFTSAJ21Z | EFTSAJ21Z | NOT AVBL FOR TFC | All ATS routes / DCTs | S | Traffic is not allowed to flight plan across active military area |  | EF | 13 SEP 2021 | N/A Or Empty | N/A Or Empty
|  |  | EFTSAJ22ZR | EFTSAJ22Z | EFTSAJ22Z | NOT AVBL FOR TFC | All ATS routes / DCTs | S | Traffic is not allowed to flight plan across active military area |  | EF | 13 SEP 2021 | N/A Or Empty | N/A Or Empty
|  |  | EFTSAJ24ZR | EFTSAJ24Z | EFTSAJ24Z | NOT AVBL FOR TFC | All ATS routes / DCTs | S | Traffic is not allowed to flight plan across active military area |  | EF | 13 SEP 2021 | N/A Or Empty | N/A Or Empty
|  |  | EFTSAJ25ZR | EFTSAJ25Z | EFTSAJ25Z | NOT AVBL FOR TFC | All ATS routes / DCTs | S | Traffic is not allowed to flight plan across active military area |  | EF | 13 SEP 2021 | N/A Or Empty | N/A Or Empty
|  |  | EFTSAJ29ZR | EFTSAJ29Z | EFTSAJ29Z | NOT AVBL FOR TFC | All ATS routes / DCTs | S | Traffic is not allowed to flight plan across active military area |  | EF | 13 SEP 2021 | N/A Or Empty | N/A Or Empty
|  |  | EFTSAJ30ZR | EFTSAJ30Z | EFTSAJ30Z | NOT AVBL FOR TFC | All ATS routes / DCTs | S | Traffic is not allowed to flight plan across active military area |  | EF | 13 SEP 2021 | N/A Or Empty | N/A Or Empty
|  |  | EFTSAJ31ZR | EFTSAJ31Z | EFTSAJ31Z | NOT AVBL FOR TFC | All ATS routes / DCTs | S | Traffic is not allowed to flight plan across active military area |  | EF | 13 SEP 2021 | N/A Or Empty | N/A Or Empty
|  |  | EFTSAJ32ZR | EFTSAJ32Z | EFTSAJ32Z | NOT AVBL FOR TFC | All ATS routes / DCTs | S | Traffic is not allowed to flight plan across active military area |  | EF | 13 SEP 2021 | N/A Or Empty | N/A Or Empty
|  |  | EFTSAJ33ZR | EFTSAJ33Z | EFTSAJ33Z | NOT AVBL FOR TFC | All ATS routes / DCTs | S | Traffic is not allowed to flight plan across active military area |  | EF | 13 SEP 2021 | N/A Or Empty | N/A Or Empty
|  |  | EFTSAJ34ZR | EFTSAJ34Z | EFTSAJ34Z | NOT AVBL FOR TFC | All ATS routes / DCTs | S | Traffic is not allowed to flight plan across active military area |  | EF | 13 SEP 2021 | N/A Or Empty | N/A Or Empty
|  |  | EFTSAJ39ZR | EFTSAJ39Z | EFTSAJ39Z | NOT AVBL FOR TFC | All ATS routes / DCTs | S | Traffic is not allowed to flight plan across active military area |  | EF | 05 MAR 2025 | N/A Or Empty | N/A Or Empty
|  |  | EFTSAJ40ZR | EFTSAJ40Z | EFTSAJ40Z | NOT AVBL FOR TFC | All ATS routes / DCTs | S | Traffic is not allowed to flight plan across active military area |  | EF | 05 MAR 2025 | N/A Or Empty | N/A Or Empty
|  |  | EFTSAJ41ZR | EFTSAJ41Z | EFTSAJ41Z | NOT AVBL FOR TFC | All ATS routes / DCTs | S | Traffic is not allowed to flight plan across active military area |  | EF | 05 MAR 2025 | N/A Or Empty | N/A Or Empty
|  |  | EFTSAK03ZR | EFTSAK03Z | EFTSAK03Z | NOT AVBL FOR TFC | All ATS routes / DCTs | S | Traffic is not allowed to flight plan across active military area |  | EF | 13 SEP 2021 | N/A Or Empty | N/A Or Empty
|  |  | EFTSAK04ZR | EFTSAK04Z | EFTSAK04Z | NOT AVBL FOR TFC | All ATS routes / DCTs | S | Traffic is not allowed to flight plan across active military area |  | EF | 13 SEP 2021 | N/A Or Empty | N/A Or Empty
|  |  | EFTSAK05ZR | EFTSAK05Z | EFTSAK05Z | NOT AVBL FOR TFC | All ATS routes / DCTs | S | Traffic is not allowed to flight plan across active military area |  | EF | 13 SEP 2021 | N/A Or Empty | N/A Or Empty
|  |  | EFTSAL01ZR | EFTSAL01Z | EFTSAL01Z | NOT AVBL FOR TFC | All ATS routes / DCTs | S | Traffic is not allowed to flight plan across active military area |  | EF | 13 SEP 2021 | N/A Or Empty | N/A Or Empty
|  |  | EFTSAL02ZR | EFTSAL02Z | EFTSAL02Z | NOT AVBL FOR TFC | All ATS routes / DCTs | S | Traffic is not allowed to flight plan across active military area |  | EF | 13 SEP 2021 | N/A Or Empty | N/A Or Empty
|  |  | EFTSAL03ZR | EFTSAL03Z | EFTSAL03Z | NOT AVBL FOR TFC | All ATS routes / DCTs | S | Traffic is not allowed to flight plan across active military area |  | EF | 13 SEP 2021 | N/A Or Empty | N/A Or Empty
|  |  | EFTSAL04ZR | EFTSAL04Z | EFTSAL04Z | NOT AVBL FOR TFC | All ATS routes / DCTs | S | Traffic is not allowed to flight plan across active military area |  | EF | 13 SEP 2021 | N/A Or Empty | N/A Or Empty
|  |  | EFTSAL06ZR | EFTSAL06Z | EFTSAL06Z | NOT AVBL FOR TFC | All ATS routes / DCTs | S | Traffic is not allowed to flight plan across active military area |  | EF | 13 SEP 2021 | N/A Or Empty | N/A Or Empty
|  |  | EFTSAL09ZR | EFTSAL09Z | EFTSAL09Z | NOT AVBL FOR TFC | ALL FRA DCTs | S | Traffic is not allowed to flight plan across active military area |  | EF | 05 MAR 2025 | N/A Or Empty | N/A Or Empty
|  |  | EFTSAM35ZR | EFTSAM35Z | EFTSAM35Z | NOT AVBL FOR TFC | All ATS routes / DCTs | S | Traffic is not allowed to flight plan across active military area |  | EF | 13 SEP 2021 | N/A Or Empty | N/A Or Empty
|  |  | EFTSAM36ZR | EFTSAM36Z | EFTSAM36Z | NOT AVBL FOR TFC | All ATS routes / DCTs | S | Traffic is not allowed to flight plan across active military area |  | EF | 13 SEP 2021 | N/A Or Empty | N/A Or Empty
|  |  | EFTSAM38ZR | EFTSAM38Z | EFTSAM38Z | NOT AVBL FOR TFC | All ATS routes / DCTs | S | Traffic is not allowed to flight plan across active military area |  | EF | 18 MAR 2022 | N/A Or Empty | N/A Or Empty
|  |  | EFTSAM39ZR | EFTSAM39Z | EFTSAM39Z | NOT AVBL FOR TFC | All ATS routes / DCTs | S | Traffic is not allowed to flight plan across active military area |  | EF | 18 MAR 2022 | N/A Or Empty | N/A Or Empty
|  |  | EFTSAM50ZR | EFTSAM50Z | EFTSAM50Z | NOT AVBL FOR TFC | All ATS routes / DCTs | S | Traffic is not allowed to flight plan across active military area |  | EF | 13 SEP 2021 | N/A Or Empty | N/A Or Empty
|  |  | EFTSAM58ZR | EFTSAM58Z | EFTSAM58Z | NOT AVBL FOR TFC | All ATS routes / DCTs | S | Traffic is not allowed to flight plan across active military area |  | EF | 13 SEP 2021 | N/A Or Empty | N/A Or Empty
|  |  | EFTSAM59ZS | EFTSAM59Z | EFTSAM59Z | NOT AVBL FOR TFC | All ATS routes / DCTs | S | Traffic is not allowed to flight plan across active military area |  | EF | 18 FEB 2023 | N/A Or Empty | N/A Or Empty
|  |  | EFTSAM61ZR | EFTSAM61Z | EFTSAM61Z | NOT AVBL FOR TFC | All ATS routes / DCTs | S | Traffic is not allowed to flight plan across active military area |  | EF | 23 AUG 2024 | N/A Or Empty | N/A Or Empty
|  |  | EFTSAM62ZR | EFTSAM62Z | EFTSAM62Z | NOT AVBL FOR TFC | All ATS routes / DCTs | S | Traffic is not allowed to flight plan across active military area |  | EF | 13 SEP 2021 | N/A Or Empty | N/A Or Empty
|  |  | EFTSAN02ZR | EFTSAN02Z | EFTSAN02Z | NOT AVBL FOR TFC | All ATS routes / DCTs | S | Traffic is not allowed to flight plan across active military area |  | EF | 13 SEP 2021 | N/A Or Empty | N/A Or Empty
|  |  | EFTSAN06ZR | EFTSAN06Z | EFTSAN06Z | NOT AVBL FOR TFC | All ATS routes / DCTs | S | Traffic is not allowed to flight plan across active military area |  | EF | 13 SEP 2021 | N/A Or Empty | N/A Or Empty
|  |  | EFTSAN10ZR | EFTSAN10Z | EFTSAN10Z | NOT AVBL FOR TFC | All ATS routes / DCTs | S | Traffic is not allowed to flight plan across active military area |  | EF | 13 SEP 2021 | N/A Or Empty | N/A Or Empty
|  |  | EFTSAN12ZR | EFTSAN12Z | EFTSAN12Z | NOT AVBL FOR TFC | All ATS routes / DCTs | S | Traffic is not allowed to flight plan across active military area |  | EF | 13 SEP 2021 | N/A Or Empty | N/A Or Empty
|  |  | EFTSAN13ZR | EFTSAN13Z | EFTSAN13Z | NOT AVBL FOR TFC | All ATS routes / DCTs | S | Traffic is not allowed to flight plan across active military area |  | EF | 14 MAR 2022 | N/A Or Empty | N/A Or Empty
|  |  | EFTSAN14ZR | EFTSAN14Z | EFTSAN14Z | NOT AVBL FOR TFC | All ATS routes / DCTs | S | Traffic is not allowed to flight plan across active military area |  | EF | 13 SEP 2021 | N/A Or Empty | N/A Or Empty
|  |  | EFTSAN15ZR | EFTSAN15Z | EFTSAN15Z | NOT AVBL FOR TFC | All ATS routes / DCTs | S | Traffic is not allowed to flight plan across active military area |  | EF | 13 SEP 2021 | N/A Or Empty | N/A Or Empty
|  |  | EFTSAN16ZR | EFTSAN16Z | EFTSAN16Z | NOT AVBL FOR TFC | All ATS routes / DCTs | S | Traffic is not allowed to flight plan across active military area |  | EF | 13 SEP 2021 | N/A Or Empty | N/A Or Empty
|  |  | EFTSAN19ZR | EFTSAN19Z | EFTSAN19Z | NOT AVBL FOR TFC | All ATS routes / DCTs | S | Traffic is not allowed to flight plan across active military area |  | EF | 13 SEP 2021 | N/A Or Empty | N/A Or Empty
|  |  | EFTSAN20ZR | EFTSAN20Z | EFTSAN20Z | NOT AVBL FOR TFC | All ATS routes / DCTs | S | Traffic is not allowed to flight plan across active military area |  | EF | 13 SEP 2021 | N/A Or Empty | N/A Or Empty
|  |  | EFTSAN21ZR | EFTSAN21Z | EFTSAN21Z | NOT AVBL FOR TFC | All ATS routes / DCTs | S | Traffic is not allowed to flight plan across active military area |  | EF | 13 SEP 2021 | N/A Or Empty | N/A Or Empty
|  |  | EFTSAN22ZR | EFTSAN22Z | EFTSAN22Z | NOT AVBL FOR TFC | All ATS routes / DCTs | S | Traffic is not allowed to flight plan across active military area |  | EF | 13 SEP 2021 | N/A Or Empty | N/A Or Empty
|  |  | EFTSAN23ZR | EFTSAN23Z | EFTSAN23Z | NOT AVBL FOR TFC | All ATS routes / DCTs | S | Traffic is not allowed to flight plan across active military area |  | EF | 13 SEP 2021 | N/A Or Empty | N/A Or Empty
|  |  | EFTSAN26ZR | EFTSAN26Z | EFTSAN26Z | NOT AVBL FOR TFC | All ATS routes / DCTs | S | Traffic is not allowed to flight plan across active military area |  | EF | 13 SEP 2021 | N/A Or Empty | N/A Or Empty
|  |  | EFTSAN27ZR | EFTSAN27Z | EFTSAN27Z | NOT AVBL FOR TFC | All ATS routes / DCTs | S | Traffic is not allowed to flight plan across active military area |  | EF | 13 SEP 2021 | N/A Or Empty | N/A Or Empty
|  |  | EFTSAN28ZR | EFTSAN28Z | EFTSAN28Z | NOT AVBL FOR TFC | All ATS routes / DCTs | S | Traffic is not allowed to flight plan across active military area |  | EF | 13 SEP 2021 | N/A Or Empty | N/A Or Empty
|  |  | EFTSAN29ZR | EFTSAN29Z | EFTSAN29Z | NOT AVBL FOR TFC | All ATS routes / DCTs | S | Traffic is not allowed to flight plan across active military area |  | EF | 13 SEP 2021 | N/A Or Empty | N/A Or Empty
|  |  | EFTSAN30ZR | EFTSAN30Z | EFTSAN30Z | NOT AVBL FOR TFC | All ATS routes / DCTs | S | Traffic is not allowed to flight plan across active military area |  | EF | 13 SEP 2021 | N/A Or Empty | N/A Or Empty
|  |  | EFTSAN31ZR | EFTSAN31Z | EFTSAN31Z | NOT AVBL FOR TFC | All ATS routes / DCTs | S | Traffic is not allowed to flight plan across active military area |  | EF | 13 SEP 2021 | N/A Or Empty | N/A Or Empty
|  |  | EFTSAN32ZR | EFTSAN32Z | EFTSAN32Z | NOT AVBL FOR TFC | All ATS routes / DCTs | S | Traffic is not allowed to flight plan across active military area |  | EF | 13 SEP 2021 | N/A Or Empty | N/A Or Empty
|  |  | EFTSAN33ZR | EFTSAN33Z | EFTSAN33Z | NOT AVBL FOR TFC | All ATS routes / DCTs | S | Traffic is not allowed to flight plan across active military area |  | EF | 13 SEP 2021 | N/A Or Empty | N/A Or Empty
|  |  | EFTSAN34ZR | EFTSAN34Z | EFTSAN34Z | NOT AVBL FOR TFC | All ATS routes / DCTs | S | Traffic is not allowed to flight plan across active military area |  | EF | 13 SEP 2021 | N/A Or Empty | N/A Or Empty
|  |  | EFTSAN36ZR | EFTSAN36Z | EFTSAN36Z | NOT AVBL FOR TFC | All ATS routes / DCTs | S | Traffic is not allowed to flight plan across active military area |  | EF | 13 SEP 2021 | N/A Or Empty | N/A Or Empty
|  |  | EFTSAN37ZR | EFTSAN37Z | EFTSAN37Z | NOT AVBL FOR TFC | All ATS routes / DCTs | S | Traffic is not allowed to flight plan across active military area |  | EF | 13 SEP 2021 | N/A Or Empty | N/A Or Empty
|  |  | EFTSAV01ZR | EFTSAV01Z | EFTSAV01Z | NOT AVBL FOR TFC | All ATS routes / DCTs | S | Traffic is not allowed to flight plan across active military area |  | EF | 13 SEP 2021 | N/A Or Empty | N/A Or Empty
|  |  | EFTSAV02ZR | EFTSAV02Z | EFTSAV02Z | NOT AVBL FOR TFC | All ATS routes / DCTs | S | Traffic is not allowed to flight plan across active military area |  | EF | 13 SEP 2021 | N/A Or Empty | N/A Or Empty
|  |  | EFTSAV03ZR | EFTSAV03Z | EFTSAV03Z | NOT AVBL FOR TFC | All ATS routes / DCTs | S | Traffic is not allowed to flight plan across active military area |  | EF | 13 SEP 2021 | N/A Or Empty | N/A Or Empty
|  |  | EFTSAV04ZR | EFTSAV04Z | EFTSAV04Z | NOT AVBL FOR TFC | All ATS routes / DCTs | S | Traffic is not allowed to flight plan across active military area |  | EF | 13 SEP 2021 | N/A Or Empty | N/A Or Empty
|  |  | EFTSAV05ZR | EFTSAV05Z | EFTSAV05Z | NOT AVBL FOR TFC | All ATS routes / DCTs | S | Traffic is not allowed to flight plan across active military area |  | EF | 13 SEP 2021 | N/A Or Empty | N/A Or Empty
|  |  | EFTSAV07ZR | EFTSAV07Z | EFTSAV07Z | NOT AVBL FOR TFC | All ATS routes / DCTs | S | Traffic is not allowed to flight plan across active military area |  | EF | 13 SEP 2021 | N/A Or Empty | N/A Or Empty
|  |  | EFTSAV10ZR | EFTSAV10Z | EFTSAV10Z | NOT AVBL FOR TFC | All ATS routes / DCTs | S | Traffic is not allowed to flight plan across active military area |  | EF | 13 SEP 2021 | N/A Or Empty | N/A Or Empty
|  |  | EFTSAV11ZR | EFTSAV11Z | EFTSAV11Z | NOT AVBL FOR TFC | All ATS routes / DCTs | S | Traffic is not allowed to flight plan across active military area |  | EF | 13 SEP 2021 | N/A Or Empty | N/A Or Empty
|  |  | EFTSAV12ZR | EFTSAV12Z | EFTSAV12Z | NOT AVBL FOR TFC | All ATS routes / DCTs | S | Traffic is not allowed to flight plan across active military area |  | EF | 13 SEP 2021 | N/A Or Empty | N/A Or Empty
|  |  | EFTSAV13ZR | EFTSAV13Z | EFTSAV13Z | NOT AVBL FOR TFC | All ATS routes / DCTs | S | Traffic is not allowed to flight plan across active military area |  | EF | 13 SEP 2021 | N/A Or Empty | N/A Or Empty
|  |  | EFTSAV14ZR | EFTSAV14Z | EFTSAV14Z | NOT AVBL FOR TFC | All ATS routes / DCTs | S | Traffic is not allowed to flight plan across active military area |  | EF | 13 SEP 2021 | N/A Or Empty | N/A Or Empty
|  |  | EFTSAV15ZR | EFTSAV15Z | EFTSAV15Z | NOT AVBL FOR TFC | All ATS routes / DCTs | S | Traffic is not allowed to flight plan across active military area |  | EF | 13 SEP 2021 | N/A Or Empty | N/A Or Empty
|  |  | EFTSAV16ZR | EFTSAV16Z | EFTSAV16Z | NOT AVBL FOR TFC | All ATS routes / DCTs | S | Traffic is not allowed to flight plan across active military area |  | EF | 13 SEP 2021 | N/A Or Empty | N/A Or Empty
|  |  | EFTSAV17ZR | EFTSAV17Z | EFTSAV17Z | NOT AVBL FOR TFC | All ATS routes / DCTs | S | Traffic is not allowed to flight plan across active military area |  | EF | 13 SEP 2021 | N/A Or Empty | N/A Or Empty
|  |  | EFTSAV18ZR | EFTSAV18Z | EFTSAV18Z | NOT AVBL FOR TFC | All ATS routes / DCTs | S | Traffic is not allowed to flight plan across active military area |  | EF | 13 SEP 2021 | N/A Or Empty | N/A Or Empty
|  |  | EFTSAV19ZR | EFTSAV19Z | EFTSAV19Z | NOT AVBL FOR TFC | All ATS routes / DCTs | S | Traffic is not allowed to flight plan across active military area |  | EF | 13 SEP 2021 | N/A Or Empty | N/A Or Empty
|  |  | EFTSAV20ZR | EFTSAV20Z | EFTSAV20Z | NOT AVBL FOR TFC | All ATS routes / DCTs | S | Traffic is not allowed to flight plan across active military area |  | EF | 13 SEP 2021 | N/A Or Empty | N/A Or Empty
|  |  | EFTSAV21ZR | EFTSAV21Z | EFTSAV21Z | NOT AVBL FOR TFC | All ATS routes / DCTs | S | Traffic is not allowed to flight plan across active military area |  | EF | 13 SEP 2021 | N/A Or Empty | N/A Or Empty
|  |  | EFTSAV22ZR | EFTSAV22Z | EFTSAV22Z | NOT AVBL FOR TFC | All ATS routes / DCTs | S | Traffic is not allowed to flight plan across active military area |  | EF | 13 SEP 2021 | N/A Or Empty | N/A Or Empty
|  |  | EFTSAV23ZR | EFTSAV23Z | EFTSAV23Z | NOT AVBL FOR TFC | All ATS routes / DCTs | S | Traffic is not allowed to flight plan across active military area |  | EF | 13 SEP 2021 | N/A Or Empty | N/A Or Empty
|  |  | EFTSAV24ZR | EFTSAV24Z | EFTSAV24Z | NOT AVBL FOR TFC | All ATS routes / DCTs | S | Traffic is not allowed to flight plan across active military area |  | EF | 23 AUG 2024 | N/A Or Empty | N/A Or Empty
|  |  | EFTSAV25ZR | EFTSAV25Z | EFTSAV25Z | NOT AVBL FOR TFC | All ATS routes / DCTs | S | Traffic is not allowed to flight plan across active military area |  | EF | 13 SEP 2021 | N/A Or Empty | N/A Or Empty
|  |  | EFTSAV26ZR | EFTSAV26Z | EFTSAV26Z | NOT AVBL FOR TFC | All ATS routes / DCTs | S | Traffic is not allowed to flight plan across active military area |  | EF | 13 SEP 2021 | N/A Or Empty | N/A Or Empty
|  |  | EFTSAV29ZR | EFTSAV29Z | EFTSAV29Z | NOT AVBL FOR TFC | All ATS routes / DCTs | S | Traffic is not allowed to flight plan across active military area |  | EF | 13 SEP 2021 | N/A Or Empty | N/A Or Empty
|  |  | EFTSAV30ZR | EFTSAV30Z | EFTSAV30Z | NOT AVBL FOR TFC | All ATS routes / DCTs | S | Traffic is not allowed to flight plan across active military area |  | EF | 13 SEP 2021 | N/A Or Empty | N/A Or Empty
|  |  | EFTSAV31ZR | EFTSAV31Z | EFTSAV31Z | NOT AVBL FOR TFC | All ATS routes / DCTs | S | Traffic is not allowed to flight plan across active military area |  | EF | 13 SEP 2021 | N/A Or Empty | N/A Or Empty
|  |  | EFTSAV32ZR | EFTSAV32Z | EFTSAV32Z | NOT AVBL FOR TFC | All ATS routes / DCTs | S | Traffic is not allowed to flight plan across active military area |  | EF | 13 SEP 2021 | N/A Or Empty | N/A Or Empty
|  |  | EFTSAV33ZR | EFTSAV33Z | EFTSAV33Z | NOT AVBL FOR TFC | All ATS routes / DCTs | S | Traffic is not allowed to flight plan across active military area |  | EF | 13 SEP 2021 | N/A Or Empty | N/A Or Empty
|  |  | EFTSAV34ZR | EFTSAV34Z | EFTSAV34Z | NOT AVBL FOR TFC | All ATS routes / DCTs | S | Traffic is not allowed to flight plan across active military area |  | EF | 13 SEP 2021 | N/A Or Empty | N/A Or Empty
|  |  | EFTSAV35ZR | EFTSAV35Z | EFTSAV35Z | NOT AVBL FOR TFC | All ATS routes / DCTs | S | Traffic is not allowed to flight plan across active military area |  | EF | 13 SEP 2021 | N/A Or Empty | N/A Or Empty
|  |  | EFTSAV36ZR | EFTSAV36Z | EFTSAV36Z | NOT AVBL FOR TFC | All ATS routes / DCTs | S | Traffic is not allowed to flight plan across active military area |  | EF | 13 SEP 2021 | N/A Or Empty | N/A Or Empty
|  |  | EG902DR | EG902D | EG902D | NOT AVBL FOR TFC |  | S | TRAFFIC IS NOT ALLOWED TO FLIGHT PLAN ACROSS ACTIVE MILITARY AREA (EGD902D SAXAVORD) |  | EG | 13 SEP 2024 | N/A Or Empty | N/A Or Empty
|  |  | EGD003R | EGD003 | EGD003 | NOT AVBL FOR TFC |  | S | Traffic is not allowed to flight plan across active military area (PLYMOUTH) |  | EG | 09 FEB 2023 | N/A Or Empty | N/A Or Empty
|  |  | EGD003Z1R | EGD003Z1 | EGD003Z1 | NOT AVBL FOR TFC |  | S | Traffic is not allowed to flight plan across active military area (PLYMOUTH) and associated 1nm buffer zone |  | EG | 08 FEB 2023 | N/A Or Empty | N/A Or Empty
|  |  | EGD003Z5R | EGD003Z5 | EGD003Z5 | NOT AVBL FOR TFC |  | S | Traffic is not allowed to flight plan across active military area (PLYMOUTH) and associated 5nm buffer zone |  | EG | 08 FEB 2023 | N/A Or Empty | N/A Or Empty
|  |  | EGD004R | EGD004 | EGD004 | NOT AVBL FOR TFC |  | S | Traffic is not allowed to flight plan across active military area (PLYMOUTH) |  | EG | 09 FEB 2023 | N/A Or Empty | N/A Or Empty
|  |  | EGD004Z1R | EGD004Z1 | EGD004Z1 | NOT AVBL FOR TFC |  | S | Traffic is not allowed to flight plan across active military area (PLYMOUTH) and associated 1nm buffer zone |  | EG | 08 FEB 2023 | N/A Or Empty | N/A Or Empty
|  |  | EGD004Z5R | EGD004Z5 | EGD004Z5 | NOT AVBL FOR TFC |  | S | Traffic is not allowed to flight plan across active military area (PLYMOUTH) and associated 5nm buffer zone |  | EG | 08 FEB 2023 | N/A Or Empty | N/A Or Empty
|  |  | EGD006AR | EGD006A | EGD006A | NOT AVBL FOR TFC |  | S | Traffic is not allowed to flight plan across active military area (FALMOUTH BAY) |  | EG | 19 SEP 2021 | N/A Or Empty | N/A Or Empty
|  |  | EGD006AZ1R | EGD006AZ1 | EGD006AZ1 | NOT AVBL FOR TFC |  | S | Traffic is not allowed to flight plan across active military area (FALMOUTH BAY) and associated 1nm buffer zone |  | EG | 08 FEB 2023 | N/A Or Empty | N/A Or Empty
|  |  | EGD006AZ5R | EGD006AZ5 | EGD006AZ5 | NOT AVBL FOR TFC |  | S | Traffic is not allowed to flight plan across active military area (FALMOUTH BAY) and associated 5nm buffer zone |  | EG | 08 FEB 2023 | N/A Or Empty | N/A Or Empty
|  |  | EGD007AR | EGD007A | EGD007A | NOT AVBL FOR TFC |  | S | Traffic is not allowed to flight plan across active military area (FOWEY) |  | EG | 19 SEP 2021 | N/A Or Empty | N/A Or Empty
|  |  | EGD007AZ1R | EGD007AZ1 | EGD007AZ1 | NOT AVBL FOR TFC |  | S | Traffic is not allowed to flight plan across active military area (FOWEY) and associated 1nm buffer zone |  | EG | 08 FEB 2023 | N/A Or Empty | N/A Or Empty
|  |  | EGD007AZ5R | EGD007AZ5 | EGD007AZ5 | NOT AVBL FOR TFC |  | S | Traffic is not allowed to flight plan across active military area (FOWEY) and associated 5nm buffer zone |  | EG | 08 FEB 2023 | N/A Or Empty | N/A Or Empty
|  |  | EGD007BR | EGD007B | EGD007B | NOT AVBL FOR TFC |  | S | Traffic is not allowed to flight plan across active military area (FOWEY) |  | EG | 19 SEP 2021 | N/A Or Empty | N/A Or Empty
|  |  | EGD007BZ1R | EGD007BZ1 | EGD007BZ1 | NOT AVBL FOR TFC |  | S | Traffic is not allowed to flight plan across active military area (FOWEY) and associated 1nm buffer zone |  | EG | 08 FEB 2023 | N/A Or Empty | N/A Or Empty
|  |  | EGD007BZ5R | EGD007BZ5 | EGD007BZ5 | NOT AVBL FOR TFC |  | S | Traffic is not allowed to flight plan across active military area (FOWEY) and associated 5nm buffer zone |  | EG | 08 FEB 2023 | N/A Or Empty | N/A Or Empty
|  |  | EGD007CR | EGD007C | EGD007C | NOT AVBL FOR TFC |  | S | Traffic is not allowed to flight plan across active military area (FOWEY) |  | EG | 19 SEP 2021 | N/A Or Empty | N/A Or Empty
|  |  | EGD008AR | EGD008A | EGD008A | NOT AVBL FOR TFC |  | S | Traffic is not allowed to flight plan across active military area (PLYMOUTH) |  | EG | 09 FEB 2023 | N/A Or Empty | N/A Or Empty
|  |  | EGD008AZ1R | EGD008AZ1 | EGD008AZ1 | NOT AVBL FOR TFC |  | S | Traffic is not allowed to flight plan across active military area (PLYMOUTH) and associated 1nm buffer zone |  | EG | 08 FEB 2023 | N/A Or Empty | N/A Or Empty
|  |  | EGD008AZ5R | EGD008AZ5 | EGD008AZ5 | NOT AVBL FOR TFC |  | S | Traffic is not allowed to flight plan across active military area (PLYMOUTH) and associated 5nm buffer zone |  | EG | 08 FEB 2023 | N/A Or Empty | N/A Or Empty
|  |  | EGD008BR | EGD008B | EGD008B | NOT AVBL FOR TFC |  | S | Traffic is not allowed to flight plan across active military area (PLYMOUTH) |  | EG | 09 FEB 2023 | N/A Or Empty | N/A Or Empty
|  |  | EGD008BZ1R | EGD008BZ1 | EGD008BZ1 | NOT AVBL FOR TFC |  | S | Traffic is not allowed to flight plan across active military area (PLYMOUTH) and associated 1nm buffer zone |  | EG | 08 FEB 2023 | N/A Or Empty | N/A Or Empty
|  |  | EGD008BZ5R | EGD008BZ5 | EGD008BZ5 | NOT AVBL FOR TFC Except via BHD DCT ANNET |  | S | Traffic is not allowed to flight plan across active military area (PLYMOUTH) and associated 5nm buffer zone. Exception to this is traffic routeing along the edge of the area via BHD DCT ANNET, which will be tactically vectored as necessary. |  | EG | 08 FEB 2023 | N/A Or Empty | N/A Or Empty
|  |  | EGD008CR | EGD008C | EGD008C | NOT AVBL FOR TFC |  | S | Traffic is not allowed to flight plan across active military area (PLYMOUTH) |  | EG | 09 FEB 2023 | N/A Or Empty | N/A Or Empty
|  |  | EGD008CZ1R | EGD008CZ1 | EGD008CZ1 | NOT AVBL FOR TFC |  | S | Traffic is not allowed to flight plan across active military area (PLYMOUTH) and associated 1nm buffer zone |  | EG | 08 FEB 2023 | N/A Or Empty | N/A Or Empty
|  |  | EGD008CZ5R | EGD008CZ5 | EGD008CZ5 | NOT AVBL FOR TFC Except via BHD DCT ANNET |  | S | Traffic is not allowed to flight plan across active military area (PLYMOUTH) and associated 5nm buffer zone. Exception to this is traffic routeing along the edge of the area via BHD DCT ANNET, which will be tactically vectored as necessary. |  | EG | 08 FEB 2023 | N/A Or Empty | N/A Or Empty
|  |  | EGD009AR | EGD009A | EGD009A | NOT AVBL FOR TFC |  | S | Traffic is not allowed to flight plan across active military area (WEMBURY) |  | EG | 09 FEB 2023 | N/A Or Empty | N/A Or Empty
|  |  | EGD009AZ1R | EGD009AZ1 | EGD009AZ1 | NOT AVBL FOR TFC |  | S | Traffic is not allowed to flight plan across active military area (WEMBURY) and associated 1nm buffer zone |  | EG | 08 FEB 2023 | N/A Or Empty | N/A Or Empty
|  |  | EGD009AZ5R | EGD009AZ5 | EGD009AZ5 | NOT AVBL FOR TFC Except via BHD DCT ANNET |  | S | Traffic is not allowed to flight plan across active military area (WEMBURY) and associated 5nm buffer zone. Exception to this is traffic routeing along the edge of the area via BHD DCT ANNET, which will be tactically vectored as necessary. |  | EG | 08 FEB 2023 | N/A Or Empty | N/A Or Empty
|  |  | EGD009BR | EGD009B | EGD009B | NOT AVBL FOR TFC |  | S | Traffic is not allowed to flight plan across active military area (WEMBURY) |  | EG | 19 SEP 2021 | N/A Or Empty | N/A Or Empty
|  |  | EGD009BZ1R | EGD009BZ1 | EGD009BZ1 | NOT AVBL FOR TFC |  | S | Traffic is not allowed to flight plan across active military area (WEMBURY) and associated 1nm buffer zone |  | EG | 08 FEB 2023 | N/A Or Empty | N/A Or Empty
|  |  | EGD009BZ5R | EGD009BZ5 | EGD009BZ5 | NOT AVBL FOR TFC |  | S | Traffic is not allowed to flight plan across active military area (WEMBURY) and associated 5nm buffer zone |  | EG | 08 FEB 2023 | N/A Or Empty | N/A Or Empty
|  |  | EGD011AR | EGD011A | EGD011A | NOT AVBL FOR TFC |  | S | Traffic is not allowed to flight plan across active military area (OKEHAMPTON) |  | EG | 08 FEB 2023 | N/A Or Empty | N/A Or Empty
|  |  | EGD011AZR | EGD011AZ | EGD011AZ | NOT AVBL FOR TFC |  | S | Traffic is not allowed to flight plan across active military area (OKEHAMPTON) and associated buffer zone |  | EG | 08 FEB 2023 | N/A Or Empty | N/A Or Empty
|  |  | EGD012R | EGD012 | EGD012 | NOT AVBL FOR TFC | N40/L620/N17/N862 | S | Traffic is not allowed to flight plan across active military area (LYME BAY NORTH) |  | EG | 09 FEB 2023 | N/A Or Empty | N/A Or Empty
|  |  | EGD012ZR | EGD012Z | EGD012Z | NOT AVBL FOR TFC Except ARR/DEP EGTE via GIBSO | N40/L620/N17/N862 | S | Traffic is not allowed to flight plan across active military area (LYME BAY NORTH) and associated buffer zone. Exception is for traffic arriving/departing EGTE, which will be tactically vectored to avoid the activity. |  | EG | 08 FEB 2023 | EGD012ZR | EGD012ZR
|  |  | EGD013R | EGD013 | EGD013 | NOT AVBL FOR TFC | N40/L149/N862 | S | Traffic is not allowed to flight plan across active military area (LYME BAY) |  | EG | 09 FEB 2023 | N/A Or Empty | N/A Or Empty
|  |  | EGD013Z1R | EGD013Z1 | EGD013Z1 | NOT AVBL FOR TFC | N40/L149/N862 | S | Traffic is not allowed to flight plan across active military area (LYME BAY) and associated 1nm buffer zone |  | EG | 08 FEB 2023 | N/A Or Empty | N/A Or Empty
|  |  | EGD013Z5R | EGD013Z5 | EGD013Z5 | NOT AVBL FOR TFC | N40/L149/N862/N90/N17/L620 | S | Traffic is not allowed to flight plan across active military area (LYME BAY) and associated 5nm buffer zone |  | EG | 08 FEB 2023 | N/A Or Empty | N/A Or Empty
|  |  | EGD017R | EGD017 | EGD017 | NOT AVBL FOR TFC |  | S | Traffic is not allowed to flight plan across active military area (PORTLAND) |  | EG | 19 SEP 2021 | N/A Or Empty | N/A Or Empty
|  |  | EGD017Z1R | EGD017Z1 | EGD017Z1 | NOT AVBL FOR TFC |  | S | Traffic is not allowed to flight plan across active military area (PORTLAND) and associated 1nm buffer zone. |  | EG | 08 FEB 2023 | N/A Or Empty | N/A Or Empty
|  |  | EGD017Z5R | EGD017Z5 | EGD017Z5 | NOT AVBL FOR TFC |  | S | Traffic is not allowed to flight plan across active military area (PORTLAND) and associated 5nm buffer zone. |  | EG | 08 FEB 2023 | N/A Or Empty | N/A Or Empty
|  |  | EGD023R | EGD023 | EGD023 | NOT AVBL FOR TFC | N866/M195 | S | Traffic is not allowed to flight plan across active military area (PORTLAND) |  | EG | 19 SEP 2021 | N/A Or Empty | N/A Or Empty
|  |  | EGD023Z1R | EGD023Z1 | EGD023Z1 | NOT AVBL FOR TFC | N866/M195 | S | Traffic is not allowed to flight plan across active military area (PORTLAND) and associated 1nm buffer zone. |  | EG | 08 FEB 2023 | N/A Or Empty | N/A Or Empty
|  |  | EGD023Z5R | EGD023Z5 | EGD023Z5 | NOT AVBL FOR TFC | N866/M195 | S | Traffic is not allowed to flight plan across active military area (PORTLAND) and associated 5nm buffer zone. |  | EG | 08 FEB 2023 | N/A Or Empty | N/A Or Empty
|  |  | EGD036R | EGD036 | EGD036 | NOT AVBL FOR TFC | P83/UP83/P87/UP87/P88/UP88/N867/UN867 | S | Traffic is not allowed to flight plan across active military area (PORTSMOUTH) |  | EG | 19 SEP 2021 | N/A Or Empty | N/A Or Empty
|  |  | EGD037R | EGD037 | EGD037 | NOT AVBL FOR TFC | M184/UM184/N6/UN6/M185/UM185 | S | Traffic is not allowed to flight plan across active military area (PORTSMOUTH) |  | EG | 19 SEP 2021 | N/A Or Empty | N/A Or Empty
|  |  | EGD038R | EGD038 | EGD038 | NOT AVBL FOR TFC | M184/UM184/N6/UN6/M185/UM185 | S | Traffic is not allowed to flight plan across active military area (PORTSMOUTH) |  | EG | 19 SEP 2021 | N/A Or Empty | N/A Or Empty
|  |  | EGD039R | EGD039 | EGD039 | NOT AVBL FOR TFC | M185/UM185 | S | Traffic is not allowed to flight plan across active military area (PORTSMOUTH) |  | EG | 19 SEP 2021 | N/A Or Empty | N/A Or Empty
|  |  | EGD040R | EGD040 | EGD040 | NOT AVBL FOR TFC |  | S | Traffic is not allowed to flight plan across active military area (PORTSMOUTH) |  | EG | 19 SEP 2021 | N/A Or Empty | N/A Or Empty
|  |  | EGD064AR | EGD064A | EGD064A | NOT AVBL FOR TFC | N160 | S | Traffic is not allowed to flight plan across active military area (SOUTH WEST MDA) |  | EG | 09 FEB 2023 | N/A Or Empty | N/A Or Empty
|  |  | EGD064AZR | EGD064AZ | EGD064AZ | NOT AVBL FOR TFC |  | S | Traffic is not allowed to flight plan across active military area (SOUTH WEST MDA) and associated buffer zone. |  | EG | 09 FEB 2023 | N/A Or Empty | N/A Or Empty
|  |  | EGD064BR | EGD064B | EGD064B | NOT AVBL FOR TFC |  | S | Traffic is not allowed to flight plan across active military area (SOUTH WEST MDA) |  | EG | 09 FEB 2023 | N/A Or Empty | N/A Or Empty
|  |  | EGD064BZR | EGD064BZ | EGD064BZ | NOT AVBL FOR TFC |  | S | Traffic is not allowed to flight plan across active military area (SOUTH WEST MDA) and associated buffer zone |  | EG | 08 FEB 2023 | N/A Or Empty | N/A Or Empty
|  |  | EGD064CR | EGD064C | EGD064C | NOT AVBL FOR TFC |  | S | Traffic is not allowed to flight plan across active military area (SOUTH WEST MDA) |  | EG | 09 FEB 2023 | N/A Or Empty | N/A Or Empty
|  |  | EGD064CZR | EGD064CZ | EGD064CZ | NOT AVBL FOR TFC Except DEP EGHQ via EGHQ DCT EPACE |  | S | Traffic is not allowed to flight plan across active military area (SOUTH WEST MDA) and associated buffer zone. Exception relates to traffic departing EGHQ towards EPACE, which will be tactically vectored to avoid the FBZ. |  | EG | 08 FEB 2023 | N/A Or Empty | N/A Or Empty
|  |  | EGD113AR | EGD113A | EGD113A | NOT AVBL FOR TFC |  | S | Traffic is not allowed to flight plan across active military area (CASTLEMARTIN) |  | EG | 09 FEB 2023 | N/A Or Empty | N/A Or Empty
|  |  | EGD113AZR | EGD113AZ | EGD113AZ | NOT AVBL FOR TFC |  | S | Traffic is not allowed to flight plan across active military area (CASTLEMARTIN) and associated buffer zone |  | EG | 08 FEB 2023 | N/A Or Empty | N/A Or Empty
|  |  | EGD113BR | EGD113B | EGD113B | NOT AVBL FOR TFC |  | S | Traffic is not allowed to flight plan across active military area (CASTLEMARTIN) |  | EG | 09 FEB 2023 | N/A Or Empty | N/A Or Empty
|  |  | EGD113BZR | EGD113BZ | EGD113BZ | NOT AVBL FOR TFC |  | S | Traffic is not allowed to flight plan across active military area (CASTLEMARTIN) and associated buffer zone |  | EG | 08 FEB 2023 | N/A Or Empty | N/A Or Empty
|  |  | EGD115AR | EGD115A | EGD115A | NOT AVBL FOR TFC |  | S | Traffic is not allowed to flight plan across active military area (MANORBIER) |  | EG | 09 FEB 2023 | N/A Or Empty | N/A Or Empty
|  |  | EGD115AZR | EGD115AZ | EGD115AZ | NOT AVBL FOR TFC |  | S | Traffic is not allowed to flight plan across active military area (MANORBIER) and associated buffer zone |  | EG | 08 FEB 2023 | N/A Or Empty | N/A Or Empty
|  |  | EGD115BR | EGD115B | EGD115B | NOT AVBL FOR TFC |  | S | Traffic is not allowed to flight plan across active military area (MANORBIER) |  | EG | 09 FEB 2023 | N/A Or Empty | N/A Or Empty
|  |  | EGD115BZR | EGD115BZ | EGD115BZ | NOT AVBL FOR TFC |  | S | Traffic is not allowed to flight plan across active military area (MANORBIER) and associated buffer zone |  | EG | 08 FEB 2023 | N/A Or Empty | N/A Or Empty
|  |  | EGD117R | EGD117 | EGD117 | NOT AVBL FOR TFC |  | S | Traffic is not allowed to flight plan across active military area (PENDINE) |  | EG | 08 FEB 2023 | N/A Or Empty | N/A Or Empty
|  |  | EGD117ZR | EGD117Z | EGD117Z | NOT AVBL FOR TFC |  | S | Traffic is not allowed to flight plan across active military area (PENDINE) and associated buffer zone |  | EG | 08 FEB 2023 | N/A Or Empty | N/A Or Empty
|  |  | EGD118R | EGD118 | EGD118 | NOT AVBL FOR TFC |  | S | Traffic is not allowed to flight plan across active military area (PEMBREY) |  | EG | 08 FEB 2023 | N/A Or Empty | N/A Or Empty
|  |  | EGD118ZR | EGD118Z | EGD118Z | NOT AVBL FOR TFC |  | S | Traffic is not allowed to flight plan across active military area (PEMBREY) and associated buffer zone |  | EG | 08 FEB 2023 | N/A Or Empty | N/A Or Empty
|  |  | EGD123R | EGD123 | EGD123 | NOT AVBL FOR TFC |  | S | Traffic is not allowed to flight plan across active military area (IMBER) |  | EG | 17 JUL 2022 | N/A Or Empty | N/A Or Empty
|  |  | EGD123ZR | EGD123Z | EGD123Z | NOT AVBL FOR TFC |  | S | Traffic is not allowed to flight plan across active military area (IMBER) and associated buffer zone |  | EG | 08 FEB 2023 | N/A Or Empty | N/A Or Empty
|  |  | EGD124R | EGD124 | EGD124 | NOT AVBL FOR TFC |  | S | Traffic is not allowed to flight plan across active military area (LAVINGTON) |  | EG | 19 SEP 2021 | N/A Or Empty | N/A Or Empty
|  |  | EGD124ZR | EGD124Z | EGD124Z | NOT AVBL FOR TFC |  | S | Traffic is not allowed to flight plan across active military area (LAVINGTON) and associated buffer zone |  | EG | 08 FEB 2023 | N/A Or Empty | N/A Or Empty
|  |  | EGD125R | EGD125 | EGD125 | NOT AVBL FOR TFC |  | S | Traffic is not allowed to flight plan across active military area (LARKHILL) |  | EG | 19 SEP 2021 | N/A Or Empty | N/A Or Empty
|  |  | EGD125ZR | EGD125Z | EGD125Z | NOT AVBL FOR TFC |  | S | Traffic is not allowed to flight plan across active military area (LARKHILL) and associated buffer zone |  | EG | 08 FEB 2023 | N/A Or Empty | N/A Or Empty
|  |  | EGD128R | EGD128 | EGD128 | NOT AVBL FOR TFC |  | S | Traffic is not allowed to flight plan across active military area (EVERLEIGH) |  | EG | 19 SEP 2021 | N/A Or Empty | N/A Or Empty
|  |  | EGD128ZR | EGD128Z | EGD128Z | NOT AVBL FOR TFC |  | S | Traffic is not allowed to flight plan across active military area (EVERLEIGH) and associated buffer zone |  | EG | 08 FEB 2023 | N/A Or Empty | N/A Or Empty
|  |  | EGD138AR | EGD138A | EGD138A | NOT AVBL FOR TFC | L179/L610/ | S | Traffic is not allowed to flight plan across active military area (SHOEBURYNESS) |  | EG | 19 SEP 2021 | N/A Or Empty | N/A Or Empty
|  |  | EGD138BR | EGD138B | EGD138B | NOT AVBL FOR TFC |  | S | Traffic is not allowed to flight plan across active military area (SHOEBURYNESS) |  | EG | 19 SEP 2021 | N/A Or Empty | N/A Or Empty
|  |  | EGD138CR | EGD138C | EGD138C | NOT AVBL FOR TFC |  | S | Traffic is not allowed to flight plan across active military area (SHOEBURYNESS) |  | EG | 19 SEP 2021 | N/A Or Empty | N/A Or Empty
|  |  | EGD138DR | EGD138D | EGD138D | NOT AVBL FOR TFC | L179/L610/M85 | S | Traffic is not allowed to flight plan across active military area (SHOEBURYNESS) |  | EG | 19 SEP 2021 | N/A Or Empty | N/A Or Empty
|  |  | EGD201AR | EGD201A | EGD201A | NOT AVBL FOR TFC | M17 | S | Traffic is not allowed to flight plan across active military area (ABERPORTH) |  | EG | 19 SEP 2021 | N/A Or Empty | N/A Or Empty
|  |  | EGD201AZR | EGD201AZ | EGD201AZ | NOT AVBL FOR TFC | M17 | S | Traffic is not allowed to flight plan across active military area (ABERPORTH) and associated buffer zone |  | EG | 08 FEB 2023 | N/A Or Empty | N/A Or Empty
|  |  | EGD201BR | EGD201B | EGD201B | NOT AVBL FOR TFC |  | S | Traffic is not allowed to flight plan across active military area (ABERPORTH) |  | EG | 09 FEB 2023 | N/A Or Empty | N/A Or Empty
|  |  | EGD201BZR | EGD201BZ | EGD201BZ | NOT AVBL FOR TFC | L18/Y124/UY124 | S | Traffic is not allowed to flight plan across active military area (ABERPORTH) and associated buffer zone. |  | EG | 08 FEB 2023 | N/A Or Empty | N/A Or Empty
|  |  | EGD201CR | EGD201C | EGD201C | NOT AVBL FOR TFC |  | S | Traffic is not allowed to flight plan across active military area (ABERPORTH) |  | EG | 19 SEP 2021 | N/A Or Empty | N/A Or Empty
|  |  | EGD201CZ1R | EGD201CZ1 | EGD201CZ1 | NOT AVBL FOR TFC |  | S | Traffic is not allowed to flight plan across active military area (ABERPORTH) and associated 1nm buffer zone |  | EG | 08 FEB 2023 | N/A Or Empty | N/A Or Empty
|  |  | EGD201CZ5R | EGD201CZ5 | EGD201CZ5 | NOT AVBL FOR TFC | L18 | S | Traffic is not allowed to flight plan across active military area (ABERPORTH) and associated 5nm buffer zone |  | EG | 08 FEB 2023 | N/A Or Empty | N/A Or Empty
|  |  | EGD201DR | EGD201D | EGD201D | NOT AVBL FOR TFC | L18 | S | Traffic is not allowed to flight plan across active military area (ABERPORTH) |  | EG | 09 FEB 2023 | N/A Or Empty | N/A Or Empty
|  |  | EGD201DZ1R | EGD201DZ1 | EGD201DZ1 | NOT AVBL FOR TFC | L18 | S | Traffic is not allowed to flight plan across active military area (ABERPORTH)) and associated 1nm buffer zone |  | EG | 08 FEB 2023 | N/A Or Empty | N/A Or Empty
|  |  | EGD201DZ5R | EGD201DZ5 | EGD201DZ5 | NOT AVBL FOR TFC | L18 | S | Traffic is not allowed to flight plan across active military area (ABERPORTH)) and associated 5nm buffer zone |  | EG | 08 FEB 2023 | N/A Or Empty | N/A Or Empty
|  |  | EGD201FR | EGD201F | EGD201F | NOT AVBL FOR TFC | M17/Q63 | S | Traffic is not allowed to flight plan across active military area (ABERPORTH) |  | EG | 09 FEB 2023 | N/A Or Empty | N/A Or Empty
|  |  | EGD201FZR | EGD201FZ | EGD201FZ | NOT AVBL FOR TFC | M17/Q63 | S | Traffic is not allowed to flight plan across active military area (ABERPORTH) and associated buffer zone |  | EG | 08 FEB 2023 | N/A Or Empty | N/A Or Empty
|  |  | EGD201GR | EGD201G | EGD201G | NOT AVBL FOR TFC | M17/Q63 | S | Traffic is not allowed to flight plan across active military area (ABERPORTH) |  | EG | 19 SEP 2021 | N/A Or Empty | N/A Or Empty
|  |  | EGD201GZR | EGD201GZ | EGD201GZ | NOT AVBL FOR TFC | M17/Q63 | S | Traffic is not allowed to flight plan across active military area (ABERPORTH) and associated buffer zone |  | EG | 08 FEB 2023 | N/A Or Empty | N/A Or Empty
|  |  | EGD201HR | EGD201H | EGD201H | NOT AVBL FOR TFC | L18 | S | Traffic is not allowed to flight plan across active military area (ABERPORTH) |  | EG | 09 FEB 2023 | N/A Or Empty | N/A Or Empty
|  |  | EGD201HZ1R | EGD201HZ1 | EGD201HZ1 | NOT AVBL FOR TFC | L18 | S | Traffic is not allowed to flight plan across active military area (ABERPORTH) and associated 1nm buffer zone |  | EG | 08 FEB 2023 | N/A Or Empty | N/A Or Empty
|  |  | EGD201HZ5R | EGD201HZ5 | EGD201HZ5 | NOT AVBL FOR TFC Except via (NICXI) and-then VATRY | L18 | S | Traffic is not allowed to flight plan across active military area (ABERPORTH) and associated 5nm buffer zone, with the exception of traffic via the listed waypoint. |  | EG | 27 APR 2023 | N/A Or Empty | N/A Or Empty
|  |  | EGD201JR | EGD201J | EGD201J | NOT AVBL FOR TFC | L18 | S | Traffic is not allowed to flight plan across active military area (ABERPORTH) |  | EG | 09 FEB 2023 | N/A Or Empty | N/A Or Empty
|  |  | EGD201JZ1R | EGD201JZ1 | EGD201JZ1 | NOT AVBL FOR TFC | L18 | S | Traffic is not allowed to flight plan across active military area (ABERPORTH) and associated 1nm buffer zone |  | EG | 08 FEB 2023 | N/A Or Empty | N/A Or Empty
|  |  | EGD201JZ5R | EGD201JZ5 | EGD201JZ5 | NOT AVBL FOR TFC Except via (NICXI, PEMOB) and-then VATRY | L18 | S | Traffic is not allowed to flight plan across active military area (ABERPORTH) and associated 5nm buffer zone, with the exception of traffic via the listed waypoints. |  | EG | 08 FEB 2023 | N/A Or Empty | N/A Or Empty
|  |  | EGD201KR | EGD201K | EGD201K | NOT AVBL FOR TFC | Q63 | S | Traffic is not allowed to flight plan across active military area (ABERPORTH) |  | EG | 08 FEB 2023 | N/A Or Empty | N/A Or Empty
|  |  | EGD201KZR | EGD201KZ | EGD201KZ | NOT AVBL FOR TFC |  | S | Traffic is not allowed to flight plan across active military area (ABERPORTH) and associated buffer zone |  | EG | 08 FEB 2023 | N/A Or Empty | N/A Or Empty
|  |  | EGD202AR | EGD202A | EGD202A | NOT AVBL FOR TFC |  | S | Traffic is not allowed to flight plan across active military area (WEST WALES) |  | EG | 19 SEP 2021 | N/A Or Empty | N/A Or Empty
|  |  | EGD202AZR | EGD202AZ | EGD202AZ | NOT AVBL FOR TFC |  | S | Traffic is not allowed to flight plan across active military area (WEST WALES) and associated buffer zone |  | EG | 08 FEB 2023 | N/A Or Empty | N/A Or Empty
|  |  | EGD202BR | EGD202B | EGD202B | NOT AVBL FOR TFC |  | S | Traffic is not allowed to flight plan across active military area (WEST WALES) |  | EG | 19 SEP 2021 | N/A Or Empty | N/A Or Empty
|  |  | EGD202BZR | EGD202BZ | EGD202BZ | NOT AVBL FOR TFC |  | S | Traffic is not allowed to flight plan across active military area (WEST WALES) and associated buffer zone |  | EG | 08 FEB 2023 | N/A Or Empty | N/A Or Empty
|  |  | EGD202CR | EGD202C | EGD202C | NOT AVBL FOR TFC |  | S | Traffic is not allowed to flight plan across active military area (WEST WALES) |  | EG | 19 SEP 2021 | N/A Or Empty | N/A Or Empty
|  |  | EGD202CZR | EGD202CZ | EGD202CZ | NOT AVBL FOR TFC |  | S | Traffic is not allowed to flight plan across active military area (WEST WALES) and associated buffer zone |  | EG | 08 FEB 2023 | N/A Or Empty | N/A Or Empty
|  |  | EGD202DR | EGD202D | EGD202D | NOT AVBL FOR TFC |  | S | Traffic is not allowed to flight plan across active military area (WEST WALES) |  | EG | 19 SEP 2021 | N/A Or Empty | N/A Or Empty
|  |  | EGD202DZR | EGD202DZ | EGD202DZ | NOT AVBL FOR TFC |  | S | Traffic is not allowed to flight plan across active military area (WEST WALES) and associated buffer zone |  | EG | 08 FEB 2023 | N/A Or Empty | N/A Or Empty
|  |  | EGD203R | EGD203 | EGD203 | NOT AVBL FOR TFC |  | S | Traffic is not allowed to flight plan across active military area (SENNYBRIDGE) |  | EG | 19 SEP 2021 | N/A Or Empty | N/A Or Empty
|  |  | EGD203ZR | EGD203Z | EGD203Z | NOT AVBL FOR TFC |  | S | Traffic is not allowed to flight plan across active military area (SENNYBRIDGE) and associated buffer zone |  | EG | 08 FEB 2023 | N/A Or Empty | N/A Or Empty
|  |  | EGD218AR | EGD218A | EGD218A | NOT AVBL FOR TFC EXC DEP/ARR EGVA/EGVN |  | S | Traffic is not allowed to flight plan across active military area (FAIRFORD) and associated buffer zone. Except for aircraft ARR or DEP EGVA/EGVN. RPAS operations beyond visual line of sight (BVLOS). EGTK ARR/DEP via CONKO not available during the time of activation |  | EG | 27 MAR 2024 | N/A Or Empty | N/A Or Empty
|  |  | EGD218AZR | EGD218AZ | EGD218AZ | NOT AVBL FOR TFC EXC DEP/ARR EGVA/EGVN |  | S | Traffic is not allowed to flight plan across active military area (FAIRFORD) and associated buffer zone. Except for aircraft ARR or DEP EGVA/EGVN. RPAS operations beyond visual line of sight (BVLOS). EGTK ARR/DEP via CONKO not available during the time of activation |  | EG | 27 MAR 2024 | N/A Or Empty | N/A Or Empty
|  |  | EGD218BR | EGD218B | EGD218B | NOT AVBL FOR TFC EXC DEP/ARR EGVA/EGVN | LUXTO N92 OKTAD | S | Traffic is not allowed to flight plan across active military area (FAIRFORD) and associated buffer zone. Except for aircraft ARR or DEP EGVA/EGVN. RPAS operations beyond visual line of sight (BVLOS). EGBB DEPs via LUXTO N92 OKTAD unavailable for traffic |  | EG | 27 MAR 2024 | N/A Or Empty | N/A Or Empty
|  |  | EGD218BZR | EGD218BZ | EGD218BZ | NOT AVBL FOR TFC EXC DEP/ARR EGVA/EGVN | LUXTO N92 OKTAD | S | Traffic is not allowed to flight plan across active military area (FAIRFORD) and associated buffer zone. Except for aircraft ARR or DEP EGVA/EGVN. RPAS operations beyond visual line of sight (BVLOS). EGBB DEPS via LUXTO N92 OKTAD not available for traffic |  | EG | 27 MAR 2024 | N/A Or Empty | N/A Or Empty
|  |  | EGD218CR | EGD218C | EGD218C | NOT AVBL FOR TFC EXC DEP/ARR EGVA/EGVN | LUXTO N92 OKTAD, TIGWE L180 FIGZI, CARWI N91 FIGZI, MOSUN | S | Traffic is not allowed to flight plan across active military area (FAIRFORD) and associated buffer zone. Except for aircraft ARR or DEP EGVA/EGVN. RPAS operations beyond visual line of sight (BVLOS). Traffic DEP EGBB via LUXTO N92 OKTAD or MOSUN unavailable Traffic ARR EGBB via TIGWE L180 FIGZI or CARWI N91 FIGZI unavailable FIGZI1B not available for traffic |  | EG | 27 MAR 2024 | N/A Or Empty | N/A Or Empty
|  |  | EGD218CZR | EGD218CZ | EGD218CZ | NOT AVBL FOR TFC EXC 1. DEP/ARR (EGVA, EGVN) 2. DEP EGBB & VIA LUXTO 3. ARR EGBB & VIA FIGZI | LUXTO N92 OKTAD, TIGWE L180 FIGZI, CARWI N91 FIGZI, MOSUN | S | Traffic is not allowed to flight plan across active military area (FAIRFORD) and associated buffer zone. Except for aircraft ARR or DEP EGVA/EGVN, DEP EGBB VIA LUXTO N92 OKTAD and ARR EGBB Via FIGZI (FIGZI 1B) During the activation EGBB DEPS will need to file FL160 or below until OKTAD for flight plan acceptance. Traffic DEP EGBB via MOSUN unavailable. RPAS operations beyond visual line of sight (BVLOS). |  | EG | 10 FEB 2025 | N/A Or Empty | N/A Or Empty
|  |  | EGD218DR | EGD218D | EGD218D | NOT AVBL FOR TFC EXC DEP/ARR EGVA/EGVN | FACTU P155 HON, ATHAS P17 OSSEP, BEPHE DCT OSSEP | S | Traffic is not allowed to flight plan across active military area (FAIRFORD) and associated buffer zone. Except for aircraft ARR or DEP EGVA/EGVN. RPAS operations beyond visual line of sight (BVLOS). ATHAS P17 OSSEP unavailable for traffic during activation times FACTU P155 HON unavailable for traffic during activation times BEPHE DCT OSSEP unavailable for traffic during activation times Y125 FITBO tactical offload routing unavailable for traffic during activation times |  | EG | 27 MAR 2024 | N/A Or Empty | N/A Or Empty
|  |  | EGD218DZR | EGD218DZ | EGD218DZ | NOT AVBL FOR TFC EXC DEP/ARR EGVA/EGVN | ATHAS P17 OSSEP, FACTU P155 HON, BEPHE DCT OSSEP | S | Traffic is not allowed to flight plan across active military area (FAIRFORD) and associated buffer zone. Except for aircraft ARR or DEP EGVA/EGVN. RPAS operations beyond visual line of sight (BVLOS). ATHAS P17 OSSEP unavailable for traffic during activation times FACTU P155 HON unavailable for traffic during activation times BEPHE DCT OSSEP unavailable for traffic during activation times Y125 FITBO tactical offload routing unavailable for traffic during activation times |  | EG | 27 MAR 2024 | N/A Or Empty | N/A Or Empty
|  |  | EGD219AR | EGD219A | EGD219A | NOT AVBL FOR TFC |  | S | Traffic is not allowed to flight plan across active military area (EGD219A) and associated buffer zone. |  | EG | 10 FEB 2025 | N/A Or Empty | N/A Or Empty
|  |  | EGD219AZR | EGD219AZ | EGD219AZ | NOT AVBL FOR TFC |  | S | Traffic is not allowed to flight plan across active military area (EGD219A) and associated buffer zone. |  | EG | 10 FEB 2025 | N/A Or Empty | N/A Or Empty
|  |  | EGD219BR | EGD219B | EGD219B | NOT AVBL FOR TFC |  | S | Traffic is not allowed to flight plan across active military area (EGD219B) and associated buffer zone. |  | EG | 10 FEB 2025 | N/A Or Empty | N/A Or Empty
|  |  | EGD219BZR | EGD219BZ | EGD219BZ | NOT AVBL FOR TFC |  | S | Traffic is not allowed to flight plan across active military area (EGD219B) and associated buffer zone. |  | EG | 10 FEB 2025 | N/A Or Empty | N/A Or Empty
|  |  | EGD219CR | EGD219C | EGD219C | NOT AVBL FOR TFC |  | S | Traffic is not allowed to flight plan across active military area (EGD219C) and associated buffer zone. |  | EG | 10 FEB 2025 | N/A Or Empty | N/A Or Empty
|  |  | EGD219CZR | EGD219CZ | EGD219CZ | NOT AVBL FOR TFC |  | S | Traffic is not allowed to flight plan across active military area (EGD219C) and associated buffer zone. |  | EG | 10 FEB 2025 | N/A Or Empty | N/A Or Empty
|  |  | EGD219DR | EGD219D | EGD219D | NOT AVBL FOR TFC |  | S | Traffic is not allowed to flight plan across active military area (EGD219D) and associated buffer zone. |  | EG | 10 FEB 2025 | N/A Or Empty | N/A Or Empty
|  |  | EGD219DZR | EGD219DZ | EGD219DZ | NOT AVBL FOR TFC |  | S | Traffic is not allowed to flight plan across active military area (EGD219D) and associated buffer zone. |  | EG | 10 FEB 2025 | N/A Or Empty | N/A Or Empty
|  |  | EGD219ER | EGD219E | EGD219E | NOT AVBL FOR TFC |  | S | Traffic is not allowed to flight plan across active military area (EGD219E) and associated buffer zone. |  | EG | 10 FEB 2025 | N/A Or Empty | N/A Or Empty
|  |  | EGD219EZR | EGD219EZ | EGD219EZ | NOT AVBL FOR TFC |  | S | Traffic is not allowed to flight plan across active military area (EGD219E) and associated buffer zone. |  | EG | 10 FEB 2025 | N/A Or Empty | N/A Or Empty
|  |  | EGD219FR | EGD219F | EGD219F | NOT AVBL FOR TFC |  | S | Traffic is not allowed to flight plan across active military area (EGD219F) and associated buffer zone. |  | EG | 10 FEB 2025 | N/A Or Empty | N/A Or Empty
|  |  | EGD219FZR | EGD219FZ | EGD219FZ | NOT AVBL FOR TFC |  | S | Traffic is not allowed to flight plan across active military area (EGD219F) and associated buffer zone. |  | EG | 10 FEB 2025 | N/A Or Empty | N/A Or Empty
|  |  | EGD219GR | EGD219G | EGD219G | NOT AVBL FOR TFC |  | S | Traffic is not allowed to flight plan across active military area (EGD219G) and associated buffer zone. |  | EG | 10 FEB 2025 | N/A Or Empty | N/A Or Empty
|  |  | EGD219GZR | EGD219GZ | EGD219GZ | NOT AVBL FOR TFC |  | S | Traffic is not allowed to flight plan across active military area (EGD219G) and associated buffer zone. |  | EG | 10 FEB 2025 | N/A Or Empty | N/A Or Empty
|  |  | EGD219HR | EGD219H | EGD219H | NOT AVBL FOR TFC |  | S | Traffic is not allowed to flight plan across active military area (EGD219H) and associated buffer zone. |  | EG | 10 FEB 2025 | N/A Or Empty | N/A Or Empty
|  |  | EGD219HZR | EGD219HZ | EGD219HZ | NOT AVBL FOR TFC |  | S | Traffic is not allowed to flight plan across active military area (EGD219H) and associated buffer zone. |  | EG | 10 FEB 2025 | N/A Or Empty | N/A Or Empty
|  |  | EGD323AR | EGD323A | EGD323A | NOT AVBL FOR TFC | M981/M982/N97/N610/N96/ (M90 BETWEEN ROLUM - GIVEM & M79 BETWEEN TENDO TO NATEB ARE NEARBY AIRWAYS | S | Traffic is not allowed to flight plan across active military area (SOUTHERN MDA) |  | EG | 19 SEP 2021 | N/A Or Empty | N/A Or Empty
|  |  | EGD323AZR | EGD323AZ | EGD323AZ | NOT AVBL FOR TFC | M981/M982/N97/N610/N96/M90/M79 | S | Traffic is not allowed to flight plan across active military area (SOUTHERN MDA) and associated buffer zone. This FBZ will be closed for flight planning an additional 15 mins prior to and 15 mins following the times of activity of the parent danger area. |  | EG | 06 JAN 2022 | N/A Or Empty | N/A Or Empty
|  |  | EGD323BR | EGD323B | EGD323B | NOT AVBL FOR TFC | M90/N96/M982/N610/N97/M981/M79/P5 | S | Traffic is not allowed to flight plan across active military area (SOUTHERN MDA) |  | EG | 19 SEP 2021 | N/A Or Empty | N/A Or Empty
|  |  | EGD323BZR | EGD323BZ | EGD323BZ | NOT AVBL FOR TFC | M90/N96/M982/N610/N97/M981/M79/P5 | S | Traffic is not allowed to flight plan across active military area (SOUTHERN MDA) and associated buffer zone. This FBZ will be closed for flight planning an additional 15 mins prior to and 15 mins following the times of activity of the parent danger area. |  | EG | 06 JAN 2022 | N/A Or Empty | N/A Or Empty
|  |  | EGD323CR | EGD323C | EGD323C | NOT AVBL FOR TFC | M79/M90/M981/M982/N96/N97/N610/P5/ | S | Traffic is not allowed to flight plan across active military area (SOUTHERN MDA) |  | EG | 19 SEP 2021 | N/A Or Empty | N/A Or Empty
|  |  | EGD323CZR | EGD323CZ | EGD323CZ | NOT AVBL FOR TFC | M79/M90/M981/M982/N96/N97/N610/P5 | S | Traffic is not allowed to flight plan across active military area (SOUTHERN MDA) and associated buffer zone. This FBZ will be closed for flight planning an additional 15 mins prior to and 15 mins following the times of activity of the parent danger area. |  | EG | 06 JAN 2022 | N/A Or Empty | N/A Or Empty
|  |  | EGD323DR | EGD323D | EGD323D | NOT AVBL FOR TFC | M79/M981/N97/M982/N96/N610/M90/P5/UL975 | S | Traffic is not allowed to flight plan across active military area (SOUTHERN MDA) |  | EG | 19 SEP 2021 | N/A Or Empty | N/A Or Empty
|  |  | EGD323DZR | EGD323DZ | EGD323DZ | NOT AVBL FOR TFC | M79/M981/N97/M982/N96/N610/M90/P5/UL975 | S | Traffic is not allowed to flight plan across active military area (SOUTHERN MDA) and associated buffer zone. This FBZ will be closed for flight planning an additional 15 mins prior to and 15 mins following the times of activity of the parent danger area. |  | EG | 06 JAN 2022 | N/A Or Empty | N/A Or Empty
|  |  | EGD323ER | EGD323E | EGD323E | NOT AVBL FOR TFC | M79/M981/N97/N610/M982/N96/P5/UM185/P144 (UL975 between LIBSO - GIGUL nearby Airway) | S | Traffic is not allowed to flight plan across active military area (SOUTHERN MDA) |  | EG | 19 SEP 2021 | N/A Or Empty | N/A Or Empty
|  |  | EGD323EZR | EGD323EZ | EGD323EZ | NOT AVBL FOR TFC | M79/M981/N97/N610/M982/N96/P5/UM185/P144/UL975 | S | Traffic is not allowed to flight plan across active military area (SOUTHERN MDA) and associated buffer zone. This FBZ will be closed for flight planning an additional 15 mins prior to and 15 mins following the times of activity of the parent danger area. |  | EG | 06 JAN 2022 | N/A Or Empty | N/A Or Empty
|  |  | EGD323FR | EGD323F | EGD323F | NOT AVBL FOR TFC | M79/N97/M981/N610 | S | Traffic is not allowed to flight plan across active military area (SOUTHERN MDA) |  | EG | 19 SEP 2021 | N/A Or Empty | N/A Or Empty
|  |  | EGD323FZR | EGD323FZ | EGD323FZ | NOT AVBL FOR TFC | M79/N97/M981/N610 | S | Traffic is not allowed to flight plan across active military area (SOUTHERN MDA) and associated buffer zone. This FBZ will be closed for flight planning an additional 15 mins prior to and 15 mins following the times of activity of the parent danger area. |  | EG | 06 JAN 2022 | N/A Or Empty | N/A Or Empty
|  |  | EGD323GR | EGD323G | EGD323G | NOT AVBL FOR TFC | M79/M981/N97/N610 | S | Traffic is not allowed to flight plan across active military area (SOUTHERN MDA) |  | EG | 19 SEP 2021 | N/A Or Empty | N/A Or Empty
|  |  | EGD323GZR | EGD323GZ | EGD323GZ | NOT AVBL FOR TFC | M79/M981/N97/N610 | S | Traffic is not allowed to flight plan across active military area (SOUTHERN MDA) and associated buffer zone. This FBZ will be closed for flight planning an additional 15 mins prior to and 15 mins following the times of activity of the parent danger area. |  | EG | 06 JAN 2022 | N/A Or Empty | N/A Or Empty
|  |  | EGD323HR | EGD323H | EGD323H | NOT AVBL FOR TFC | M79/M981 (M981 - NEARBY AIRWAY - 7NM FROM MOST NORTHERLY POINT) | S | Traffic is not allowed to flight plan across active military area (SOUTHERN MDA) |  | EG | 19 SEP 2021 | N/A Or Empty | N/A Or Empty
|  |  | EGD323HZR | EGD323HZ | EGD323HZ | NOT AVBL FOR TFC | M79/M981/M981 | S | Traffic is not allowed to flight plan across active military area (SOUTHERN MDA) and associated buffer zone. This FBZ will be closed for flight planning an additional 15 mins prior to and 15 mins following the times of activity of the parent danger area. |  | EG | 06 JAN 2022 | N/A Or Empty | N/A Or Empty
|  |  | EGD323JR | EGD323J | EGD323J | NOT AVBL FOR TFC | M79/ (L602 BETWEEN NALAX - ERKIT NEARBY AIRWAY) | S | Traffic is not allowed to flight plan across active military area (SOUTHERN MDA) |  | EG | 19 SEP 2021 | N/A Or Empty | N/A Or Empty
|  |  | EGD323JZR | EGD323JZ | EGD323JZ | NOT AVBL FOR TFC | L602, M79 | S | Traffic is not allowed to flight plan across active military area (SOUTHERN MDA) and associated buffer zone. This FBZ will be closed for flight planning an additional 15 mins prior to and 15 mins following the times of activity of the parent danger area. |  | EG | 06 JAN 2022 | N/A Or Empty | N/A Or Empty
|  |  | EGD323KR | EGD323K | EGD323K | NOT AVBL FOR TFC | M79/UL975/L90/ (L602 NALAX - ERKIT NEARBY AIRWAY) | S | Traffic is not allowed to flight plan across active military area (SOUTHERN MDA) |  | EG | 19 SEP 2021 | N/A Or Empty | N/A Or Empty
|  |  | EGD323KZR | EGD323KZ | EGD323KZ | NOT AVBL FOR TFC | M79/UL975/L90/L602 | S | Traffic is not allowed to flight plan across active military area (SOUTHERN MDA) and associated buffer zone. This FBZ will be closed for flight planning an additional 15 mins prior to and 15 mins following the times of activity of the parent danger area. |  | EG | 06 JAN 2022 | N/A Or Empty | N/A Or Empty
|  |  | EGD323LR | EGD323L | EGD323L | NOT AVBL FOR TFC | M90/P58 (N96 BETWEEN ROKAN - NEXUS NEARBY AIRWAY) | S | Traffic is not allowed to flight plan across active military area (SOUTHERN MDA) |  | EG | 19 SEP 2021 | N/A Or Empty | N/A Or Empty
|  |  | EGD323LZR | EGD323LZ | EGD323LZ | NOT AVBL FOR TFC | M90/P58 /N96 | S | Traffic is not allowed to flight plan across active military area (SOUTHERN MDA) and associated buffer zone. This FBZ will be closed for flight planning an additional 15 mins prior to and 15 mins following the times of activity of the parent danger area. |  | EG | 06 JAN 2022 | N/A Or Empty | N/A Or Empty
|  |  | EGD323MR | EGD323M | EGD323M | NOT AVBL FOR TFC | M90/P58/P5 | S | Traffic is not allowed to flight plan across active military area (SOUTHERN MDA) |  | EG | 19 SEP 2021 | N/A Or Empty | N/A Or Empty
|  |  | EGD323MZR | EGD323MZ | EGD323MZ | NOT AVBL FOR TFC | M90/P58/P5 | S | Traffic is not allowed to flight plan across active military area (SOUTHERN MDA) and associated buffer zone. This FBZ will be closed for flight planning an additional 15 mins prior to and 15 mins following the times of activity of the parent danger area. |  | EG | 06 JAN 2022 | N/A Or Empty | N/A Or Empty
|  |  | EGD323NR | EGD323N | EGD323N | NOT AVBL FOR TFC | M90/P58 (P5 BETWEEN ELNAB - CUTEL NEARBY AIRWAY) | S | Traffic is not allowed to flight plan across active military area (SOUTHERN MDA) |  | EG | 19 SEP 2021 | N/A Or Empty | N/A Or Empty
|  |  | EGD323NZR | EGD323NZ | EGD323NZ | NOT AVBL FOR TFC | M90/P58/P5 | S | Traffic is not allowed to flight plan across active military area (SOUTHERN MDA) and associated buffer zone. This FBZ will be closed for flight planning an additional 15 mins prior to and 15 mins following the times of activity of the parent danger area. |  | EG | 06 JAN 2022 | N/A Or Empty | N/A Or Empty
|  |  | EGD323PR | EGD323P | EGD323P | NOT AVBL FOR TFC | UL975 (P58 BETWEEN RODSI - GIVEM M90 BETWEEN ROLUM - GIVEM & P1 BETWEEN GIGUL - RODSI ARE NEARBY AIRWAYS) | S | Traffic is not allowed to flight plan across active military area (SOUTHERN MDA) |  | EG | 19 SEP 2021 | N/A Or Empty | N/A Or Empty
|  |  | EGD323PZR | EGD323PZ | EGD323PZ | NOT AVBL FOR TFC | UL975/M90, P58, P1 | S | Traffic is not allowed to flight plan across active military area (SOUTHERN MDA) and associated buffer zone. This FBZ will be closed for flight planning an additional 15 mins prior to and 15 mins following the times of activity of the parent danger area. |  | EG | 06 JAN 2022 | N/A Or Empty | N/A Or Empty
|  |  | EGD323QR | EGD323Q | EGD323Q | NOT AVBL FOR TFC | UP59/P5 (P58 BETWEEN RODSI - GIVEM NEARBY AIRWAY) | S | Traffic is not allowed to flight plan across active military area (SOUTHERN MDA) |  | EG | 19 SEP 2021 | N/A Or Empty | N/A Or Empty
|  |  | EGD323QZR | EGD323QZ | EGD323QZ | NOT AVBL FOR TFC | UP59/P5/P58 | S | Traffic is not allowed to flight plan across active military area (SOUTHERN MDA) and associated buffer zone. This FBZ will be closed for flight planning an additional 15 mins prior to and 15 mins following the times of activity of the parent danger area. |  | EG | 06 JAN 2022 | N/A Or Empty | N/A Or Empty
|  |  | EGD323RR | EGD323R | EGD323R | NOT AVBL FOR TFC | UP59/P5 (P58 BETWEEN RODSI - GIVEM NEARBY AIRWAY) | S | Traffic is not allowed to flight plan across active military area (SOUTHERN MDA) |  | EG | 19 SEP 2021 | N/A Or Empty | N/A Or Empty
|  |  | EGD323RZR | EGD323RZ | EGD323RZ | NOT AVBL FOR TFC | UP59/P5/P58 | S | Traffic is not allowed to flight plan across active military area (SOUTHERN MDA) and associated buffer zone. This FBZ will be closed for flight planning an additional 15 mins prior to and 15 mins following the times of activity of the parent danger area. |  | EG | 06 JAN 2022 | N/A Or Empty | N/A Or Empty
|  |  | EGD402AR | EGD402A | EGD402A | NOT AVBL FOR TFC | P600 | S | Traffic is not allowed to flight plan across active military area (LUCE BAY) |  | EG | 19 SEP 2021 | N/A Or Empty | N/A Or Empty
|  |  | EGD402BR | EGD402B | EGD402B | NOT AVBL FOR TFC | P600 | S | Traffic is not allowed to flight plan across active military area (LUCE BAY) |  | EG | 19 SEP 2021 | N/A Or Empty | N/A Or Empty
|  |  | EGD403AR | EGD403A | EGD403A | NOT AVBL FOR TFC | NIL | S | Traffic is not allowed to flight plan across active military area (LUCE BAY) |  | EG | 19 SEP 2021 | N/A Or Empty | N/A Or Empty
|  |  | EGD403BR | EGD403B | EGD403B | NOT AVBL FOR TFC | DRA | S | Traffic is not allowed to flight plan across active military area (LUCE BAY) |  | EG | 19 SEP 2021 | N/A Or Empty | N/A Or Empty
|  |  | EGD403BZ1R | EGD403BZ1 | EGD403BZ1 | NOT AVBL FOR TFC |  | S | Traffic is not allowed to flight plan across active military area (LUCE BAY) and associated buffer zone. This FBZ will be closed for flight planning an additional 15 mins prior to and 15 mins following the times of activity of the parent danger area. |  | EG | 29 NOV 2024 | N/A Or Empty | N/A Or Empty
|  |  | EGD405R | EGD405 | EGD405 | NOT AVBL FOR TFC | DRA | S | Traffic is not allowed to flight plan across active military area (KIRKCUDBRIGHT) |  | EG | 19 SEP 2021 | N/A Or Empty | N/A Or Empty
|  |  | EGD405Z1R | EGD405Z1 | EGD405Z1 | NOT AVBL FOR TFC |  | S | Traffic is not allowed to flight plan across active military area (KIRKCUDBRIGHT) and associated buffer zone. This FBZ will be closed for flight planning an additional 15 mins prior to and 15 mins following the times of activity of the parent danger area. |  | EG | 29 NOV 2024 | N/A Or Empty | N/A Or Empty
|  |  | EGD406AR | EGD406A | EGD406A | NOT AVBL FOR TFC | DRA | S | Traffic is not allowed to flight plan across active military area (ESKMEALS) |  | EG | 19 SEP 2021 | N/A Or Empty | N/A Or Empty
|  |  | EGD406AZ1R | EGD406AZ1 | EGD406AZ1 | NOT AVBL FOR TFC |  | S | Traffic is not allowed to flight plan across active military area (ESKMEALS) and associated buffer zone. This FBZ will be closed for flight planning an additional 15 mins prior to and 15 mins following the times of activity of the parent danger area. |  | EG | 29 NOV 2024 | N/A Or Empty | N/A Or Empty
|  |  | EGD406BR | EGD406B | EGD406B | NOT AVBL FOR TFC | DRA | S | Traffic is not allowed to flight plan across active military area (ESKMEALS) |  | EG | 19 SEP 2021 | N/A Or Empty | N/A Or Empty
|  |  | EGD406BZ1R | EGD406BZ1 | EGD406BZ1 | NOT AVBL FOR TFC |  | S | Traffic is not allowed to flight plan across active military area (ESKMEALS) and associated buffer zone. This FBZ will be closed for flight planning an additional 15 mins prior to and 15 mins following the times of activity of the parent danger area. |  | EG | 29 NOV 2024 | N/A Or Empty | N/A Or Empty
|  |  | EGD406CR | EGD406C | EGD406C | NOT AVBL FOR TFC | DRA | S | Traffic is not allowed to flight plan across active military area (ESKMEALS) |  | EG | 19 SEP 2021 | N/A Or Empty | N/A Or Empty
|  |  | EGD406CZ1R | EGD406CZ1 | EGD406CZ1 | NOT AVBL FOR TFC |  | S | Traffic is not allowed to flight plan across active military area (ESKMEALS) and associated buffer zone. This FBZ will be closed for flight planning an additional 15 mins prior to and 15 mins following the times of activity of the parent danger area. |  | EG | 29 NOV 2024 | N/A Or Empty | N/A Or Empty
|  |  | EGD509R | EGD509 | EGD509 | NOT AVBL FOR TFC | DRA | S | Traffic is not allowed to flight plan across active military area (CAMPBELTOWN) |  | EG | 19 SEP 2021 | N/A Or Empty | N/A Or Empty
|  |  | EGD509ZR | EGD509Z | EGD509Z | NOT AVBL FOR TFC |  | S | Traffic is not allowed to flight plan across active military area (CAMPBELTOWN) and associated buffer zone. This FBZ will be closed for flight planning an additional 15 mins prior to and 15 mins following the times of activity of the parent danger area. |  | EG | 29 OCT 2021 | N/A Or Empty | N/A Or Empty
|  |  | EGD510AR | EGD510A | EGD510A | NOT AVBL FOR TFC | NIL | S | Traffic is not allowed to flight plan across active military area (SPADEADAM) |  | EG | 19 SEP 2021 | N/A Or Empty | N/A Or Empty
|  |  | EGD510BR | EGD510B | EGD510B | NOT AVBL FOR TFC | NIL | S | Traffic is not allowed to flight plan across active military area (SPADEADAM) |  | EG | 19 SEP 2021 | N/A Or Empty | N/A Or Empty
|  |  | EGD510CR | EGD510C | EGD510C | NOT AVBL FOR TFC | NIL | S | Traffic is not allowed to flight plan across active military area (SPADEADAM) |  | EG | 19 SEP 2021 | N/A Or Empty | N/A Or Empty
|  |  | EGD512AR | EGD512A | EGD512A | NOT AVBL FOR TFC except 1. via NATEB DCT TLA 2. via TLA DCT NATEB | Y96 | S | Traffic is not allowed to flight plan across active military area (OTTERBURN). The profile of traffic via NATEB DCT TLA/TLA DCT NATEB clips the area but traffic will be tactically vectored as necessary to ensure the activity is avoided. |  | EG | 29 OCT 2021 | N/A Or Empty | N/A Or Empty
|  |  | EGD512BR | EGD512B | EGD512B | NOT AVBL FOR TFC |  | S | Traffic is not allowed to flight plan across active military area (OTTERBURN) |  | EG | 01 OCT 2021 | N/A Or Empty | N/A Or Empty
|  |  | EGD513AR | EGD513A | EGD513A | NOT AVBL FOR TFC | M982/P15/UP17 | S | Traffic is not allowed to flight plan across active military area (DRURIDGE BAY) |  | EG | 19 SEP 2021 | N/A Or Empty | N/A Or Empty
|  |  | EGD513BR | EGD513B | EGD513B | NOT AVBL FOR TFC | UM82/M90/M982/N96/P15/UP16/UP17/UP59/P58 | S | Traffic is not allowed to flight plan across active military area (DRURIDGE BAY) |  | EG | 19 SEP 2021 | N/A Or Empty | N/A Or Empty
|  |  | EGD513CR | EGD513C | EGD513C | NOT AVBL FOR TFC | UM82/M90/M982/N96/P15/UP16/UP17/UP59/P58 | S | Traffic is not allowed to flight plan across active military area (DRURIDGE BAY) |  | EG | 19 SEP 2021 | N/A Or Empty | N/A Or Empty
|  |  | EGD514R | EGD514 | EGD514 | NOT AVBL FOR TFC |  | S | Traffic is not allowed to flight plan across active military area. *DCTs Not avbl outside the activation of the area: ODMOS DCT BAZNA, BAZNA DCT IDDEC, IDDEC DCT TOWTE, TOWTE DCT NATEB, NATEB DCT TOWTE, TOWTE DCT ANMAZ, ANMAZ DCT BAZNA, BAZNA DCT ODMOS, GOTGO DCT BAZNA, BAZNA DCT ROVNI, ROVNI DCT BAZNA, BAZNA DCT GOTGO. *During the activation traffic shall file: ODMOS DCT BAZNA DCT IDDEC DCT TOWTE DCT NATEB when crossing EKDKFIR with ARR EGNT/NV above FL255 in EG. *During the activation traffic shall file: NATEB DCT TOWTE DCT ANMAZ DCT BAZNA DCT ODMOS when DEP EGNT/NV and crossing EKDKFIR above FL255 in EG. *DCTs not avbl except ARR/DEP EGNT/NV: ODMOS DCT BAZNA, BAZNA DCT IDDEC, IDDEC DCT TOWTE, TOWTE DCT NATEB, NATEB DCT TOWTE, TOWTE DCT ANMAZ, ANMAZ DCT BAZNA, BAZNA DCT ODMOS | * GOTGO DCT BAZNA Only avbl for traffic during the activation Via GOTGO 1. ARR (MANCHESTER_GROUP, MIDLANDS_GROUP) 2. ARR EI** with RFL above FL285 in EG *BAZNA DCT ROVNI only avbl for traffic via GOTGO DCT BAZNA * ROVNI DCT BAZNA Only avbl for traffic during the activation Via GOTGO 1. DEP (MANCHESTER_GROUP, MIDLANDS_GROUP) 2. DEP EIDW with RFL above FL285 in EG *BAZNA DCT GOTGO only for traffic via ROVNI DCT BAZNA | EG | 03 JAN 2024 | N/A Or Empty | N/A Or Empty
|  |  | EGD514ZR | EGD514Z | EGD514Z | NOT AVBL FOR TFC |  | S | Traffic is not allowed to flight plan across active military area. *DCTs Not avbl outside the activation of the area: ODMOS DCT BAZNA, BAZNA DCT IDDEC, IDDEC DCT TOWTE, TOWTE DCT NATEB, NATEB DCT TOWTE, TOWTE DCT ANMAZ, ANMAZ DCT BAZNA, BAZNA DCT ODMOS, GOTGO DCT BAZNA, BAZNA DCT ROVNI, ROVNI DCT BAZNA, BAZNA DCT GOTGO. *During the activation traffic shall file: ODMOS DCT BAZNA DCT IDDEC DCT TOWTE DCT NATEB when crossing EKDKFIR with ARR EGNT/NV above FL255 in EG. *During the activation traffic shall file: NATEB DCT TOWTE DCT ANMAZ DCT BAZNA DCT ODMOS when DEP EGNT/NV and crossing EKDKFIR above FL255 in EG. *DCTs not avbl except ARR/DEP EGNT/NV: ODMOS DCT BAZNA, BAZNA DCT IDDEC, IDDEC DCT TOWTE, TOWTE DCT NATEB, NATEB DCT TOWTE, TOWTE DCT ANMAZ, ANMAZ DCT BAZNA, BAZNA DCT ODMOS | * GOTGO DCT BAZNA Only avbl for traffic during the activation Via GOTGO 1. ARR (MANCHESTER_GROUP, MIDLANDS_GROUP) 2. ARR EI** with RFL above FL285 in EG *BAZNA DCT ROVNI only avbl for traffic via GOTGO DCT BAZNA * ROVNI DCT BAZNA Only avbl for traffic during the activation Via GOTGO 1. DEP (MANCHESTER_GROUP, MIDLANDS_GROUP) 2. DEP EIDW with RFL above FL285 in EG *BAZNA DCT GOTGO only for traffic via ROVNI DCT BAZNA This FBZ will be closed for flight planning an additional 15 mins prior to and 15 mins following the times of activity of the parent danger area. | EG | 03 JAN 2024 | N/A Or Empty | N/A Or Empty
|  |  | EGD613AR | EGD613A | EGD613A | NOT AVBL FOR TFC | UL619 / M83 / UN581 / UN591 | S | Traffic is not allowed to flight plan across active military area (CENTRAL MDA) |  | EG | 19 SEP 2021 | N/A Or Empty | N/A Or Empty
|  |  | EGD613AZR | EGD613AZ | EGD613AZ | NOT AVBL FOR TFC |  | S | Traffic is not allowed to flight plan across active military area (CENTRAL MDA) and associated buffer zone. This FBZ will be closed for flight planning an additional 15 mins prior to and 15 mins following the times of activity of the parent danger area. |  | EG | 29 OCT 2021 | N/A Or Empty | N/A Or Empty
|  |  | EGD613BR | EGD613B | EGD613B | NOT AVBL FOR TFC | UL619 / M83 / UN581 / UN591 | S | Traffic is not allowed to flight plan across active military area (CENTRAL MDA) |  | EG | 19 SEP 2021 | N/A Or Empty | N/A Or Empty
|  |  | EGD613BZR | EGD613BZ | EGD613BZ | NOT AVBL FOR TFC |  | S | Traffic is not allowed to flight plan across active military area (CENTRAL MDA) and associated buffer zone. This FBZ will be closed for flight planning an additional 15 mins prior to and 15 mins following the times of activity of the parent danger area. |  | EG | 29 OCT 2021 | N/A Or Empty | N/A Or Empty
|  |  | EGD613CR | EGD613C | EGD613C | NOT AVBL FOR TFC | UL619 / M83 / UN591 | S | Traffic is not allowed to flight plan across active military area (CENTRAL MDA) |  | EG | 19 SEP 2021 | N/A Or Empty | N/A Or Empty
|  |  | EGD613CZR | EGD613CZ | EGD613CZ | NOT AVBL FOR TFC |  | S | Traffic is not allowed to flight plan across active military area (CENTRAL MDA) and associated buffer zone. This FBZ will be closed for flight planning an additional 15 mins prior to and 15 mins following the times of activity of the parent danger area. |  | EG | 29 OCT 2021 | N/A Or Empty | N/A Or Empty
|  |  | EGD613DR | EGD613D | EGD613D | NOT AVBL FOR TFC | UL619 / UM82 / M83 / UM89 / UN591 | S | Traffic is not allowed to flight plan across active military area (CENTRAL MDA) |  | EG | 19 SEP 2021 | N/A Or Empty | N/A Or Empty
|  |  | EGD613DZR | EGD613DZ | EGD613DZ | NOT AVBL FOR TFC |  | S | Traffic is not allowed to flight plan across active military area (CENTRAL MDA) and associated buffer zone. This FBZ will be closed for flight planning an additional 15 mins prior to and 15 mins following the times of activity of the parent danger area. |  | EG | 29 OCT 2021 | N/A Or Empty | N/A Or Empty
|  |  | EGD701AR | EGD701A | EGD701A | NOT AVBL FOR TFC |  | S | Traffic is not allowed to flight plan across active military area (HEBRIDES) |  | EG | 19 SEP 2021 | N/A Or Empty | N/A Or Empty
|  |  | EGD701AZR | EGD701AZ | EGD701AZ | NOT AVBL FOR TFC |  | S | Traffic is not allowed to flight plan across active military area (HEBRIDES) and associated buffer zone. This FBZ will be closed for flight planning an additional 15 mins prior to and 15 mins following the times of activity of the parent danger area. |  | EG | 29 OCT 2021 | N/A Or Empty | N/A Or Empty
|  |  | EGD701BR | EGD701B | EGD701B | NOT AVBL FOR TFC | DRA | S | Traffic is not allowed to flight plan across active military area (HEBRIDES) |  | EG | 19 SEP 2021 | N/A Or Empty | N/A Or Empty
|  |  | EGD701BZ1R | EGD701BZ1 | EGD701BZ1 | NOT AVBL FOR TFC |  | S | Traffic is not allowed to flight plan across active military area (HEBRIDES) and associated buffer zone. This FBZ will be closed for flight planning an additional 15 mins prior to and 15 mins following the times of activity of the parent danger area. |  | EG | 29 OCT 2021 | N/A Or Empty | N/A Or Empty
|  |  | EGD701BZ2R | EGD701BZ2 | EGD701BZ2 | NOT AVBL FOR TFC |  | S | Traffic is not allowed to flight plan across active military area (HEBRIDES) and associated buffer zone. To prevent traffic filing between UK boundary and active military area. This FBZ will be closed for flight planning an additional 60 mins prior to and 15 mins following the times of activity of the parent danger area. |  | EG | 29 OCT 2021 | N/A Or Empty | N/A Or Empty
|  |  | EGD701CR | EGD701C | EGD701C | NOT AVBL FOR TFC | DRA | S | Traffic is not allowed to flight plan across active military area (HEBRIDES) |  | EG | 19 SEP 2021 | N/A Or Empty | N/A Or Empty
|  |  | EGD701CZR | EGD701CZ | EGD701CZ | NOT AVBL FOR TFC |  | S | Traffic is not allowed to flight plan across active military area (HEBRIDES) and associated buffer zone. This FBZ will be closed for flight planning an additional 15 mins prior to and 15 mins following the times of activity of the parent danger area. |  | EG | 29 OCT 2021 | N/A Or Empty | N/A Or Empty
|  |  | EGD701DR | EGD701D | EGD701D | NOT AVBL FOR TFC | DRA | S | Traffic is not allowed to flight plan across active military area (HEBRIDES) |  | EG | 19 SEP 2021 | N/A Or Empty | N/A Or Empty
|  |  | EGD701DZR | EGD701DZ | EGD701DZ | NOT AVBL FOR TFC |  | S | Traffic is not allowed to flight plan across active military area (HEBRIDES) and associated buffer zone. This FBZ will be closed for flight planning an additional 15 mins prior to and 15 mins following the times of activity of the parent danger area. |  | EG | 29 OCT 2021 | N/A Or Empty | N/A Or Empty
|  |  | EGD701ER | EGD701E | EGD701E | NOT AVBL FOR TFC | DRA | S | Traffic is not allowed to flight plan across active military area (HEBRIDES) |  | EG | 19 SEP 2021 | N/A Or Empty | N/A Or Empty
|  |  | EGD701EZR | EGD701EZ | EGD701EZ | NOT AVBL FOR TFC |  | S | Traffic is not allowed to flight plan across active military area (HEBRIDES) and associated buffer zone. This FBZ will be closed for flight planning an additional 15 mins prior to and 15 mins following the times of activity of the parent danger area. |  | EG | 29 OCT 2021 | N/A Or Empty | N/A Or Empty
|  |  | EGD701FR | EGD701F | EGD701F | NOT AVBL FOR TFC | UN591/UN593/UP24/UP59 | S | Traffic is not allowed to flight plan across active military area (HEBRIDES) |  | EG | 19 SEP 2021 | N/A Or Empty | N/A Or Empty
|  |  | EGD701FZR | EGD701FZ | EGD701FZ | NOT AVBL FOR TFC |  | S | Traffic is not allowed to flight plan across active military area (HEBRIDES) and associated buffer zone. This FBZ will be closed for flight planning an additional 15 mins prior to and 15 mins following the times of activity of the parent danger area. |  | EG | 29 OCT 2021 | N/A Or Empty | N/A Or Empty
|  |  | EGD701GR | EGD701G | EGD701G | NOT AVBL FOR TFC | DRA | S | Traffic is not allowed to flight plan across active military area (HEBRIDES) |  | EG | 19 SEP 2021 | N/A Or Empty | N/A Or Empty
|  |  | EGD701GZR | EGD701GZ | EGD701GZ | NOT AVBL FOR TFC |  | S | Traffic is not allowed to flight plan across active military area (HEBRIDES) and associated buffer zone. This FBZ will be closed for flight planning an additional 15 mins prior to and 15 mins following the times of activity of the parent danger area. |  | EG | 29 OCT 2021 | N/A Or Empty | N/A Or Empty
|  |  | EGD701HR | EGD701H | EGD701H | NOT AVBL FOR TFC | DRA | S | Traffic is not allowed to flight plan across active military area (HEBRIDES) |  | EG | 19 SEP 2021 | N/A Or Empty | N/A Or Empty
|  |  | EGD701HZR | EGD701HZ | EGD701HZ | NOT AVBL FOR TFC |  | S | Traffic is not allowed to flight plan across active military area (HEBRIDES) and associated buffer zone. This FBZ will be closed for flight planning an additional 15 mins prior to and 15 mins following the times of activity of the parent danger area. |  | EG | 29 OCT 2021 | N/A Or Empty | N/A Or Empty
|  |  | EGD701IR | EGD701I | EGD701I | NOT AVBL FOR TFC | DRA | S | Traffic is not allowed to flight plan across active military area (HEBRIDES) |  | EG | 19 SEP 2021 | N/A Or Empty | N/A Or Empty
|  |  | EGD701IZR | EGD701IZ | EGD701IZ | NOT AVBL FOR TFC |  | S | Traffic is not allowed to flight plan across active military area (HEBRIDES) and associated buffer zone. This FBZ will be closed for flight planning an additional 15 mins prior to and 15 mins following the times of activity of the parent danger area. |  | EG | 29 OCT 2021 | N/A Or Empty | N/A Or Empty
|  |  | EGD701JR | EGD701J | EGD701J | NOT AVBL FOR TFC | DRA | S | Traffic is not allowed to flight plan across active military area (HEBRIDES) |  | EG | 19 SEP 2021 | N/A Or Empty | N/A Or Empty
|  |  | EGD701JZR | EGD701JZ | EGD701JZ | NOT AVBL FOR TFC |  | S | Traffic is not allowed to flight plan across active military area (HEBRIDES) and associated buffer zone. This FBZ will be closed for flight planning an additional 15 mins prior to and 15 mins following the times of activity of the parent danger area. |  | EG | 29 OCT 2021 | N/A Or Empty | N/A Or Empty
|  |  | EGD701KR | EGD701K | EGD701K | NOT AVBL FOR TFC | DRA | S | Traffic is not allowed to flight plan across active military area (HEBRIDES) |  | EG | 19 SEP 2021 | N/A Or Empty | N/A Or Empty
|  |  | EGD701KZR | EGD701KZ | EGD701KZ | NOT AVBL FOR TFC |  | S | Traffic is not allowed to flight plan across active military area (HEBRIDES) and associated buffer zone. This FBZ will be closed for flight planning an additional 15 mins prior to and 15 mins following the times of activity of the parent danger area. |  | EG | 29 OCT 2021 | N/A Or Empty | N/A Or Empty
|  |  | EGD701LR | EGD701L | EGD701L | NOT AVBL FOR TFC | DRA | S | Traffic is not allowed to flight plan across active military area (HEBRIDES) |  | EG | 19 SEP 2021 | N/A Or Empty | N/A Or Empty
|  |  | EGD701LZR | EGD701LZ | EGD701LZ | NOT AVBL FOR TFC |  | S | Traffic is not allowed to flight plan across active military area (HEBRIDES) and associated buffer zone. This FBZ will be closed for flight planning an additional 15 mins prior to and 15 mins following the times of activity of the parent danger area. |  | EG | 29 OCT 2021 | N/A Or Empty | N/A Or Empty
|  |  | EGD701MR | EGD701M | EGD701M | NOT AVBL FOR TFC | N562 | S | Traffic is not allowed to flight plan across active military area (HEBRIDES) |  | EG | 19 SEP 2021 | N/A Or Empty | N/A Or Empty
|  |  | EGD701MZR | EGD701MZ | EGD701MZ | NOT AVBL FOR TFC |  | S | Traffic is not allowed to flight plan across active military area (HEBRIDES) and associated buffer zone. This FBZ will be closed for flight planning an additional 15 mins prior to and 15 mins following the times of activity of the parent danger area. |  | EG | 29 OCT 2021 | N/A Or Empty | N/A Or Empty
|  |  | EGD701NR | EGD701N | EGD701N | NOT AVBL FOR TFC | NOTA | S | Traffic is not allowed to flight plan across active military area (HEBRIDES) |  | EG | 19 SEP 2021 | N/A Or Empty | N/A Or Empty
|  |  | EGD701NZR | EGD701NZ | EGD701NZ | NOT AVBL FOR TFC |  | S | Traffic is not allowed to flight plan across active military area (HEBRIDES) and associated buffer zone. This FBZ will be closed for flight planning an additional 15 mins prior to and 15 mins following the times of activity of the parent danger area. |  | EG | 29 OCT 2021 | N/A Or Empty | N/A Or Empty
|  |  | EGD701OR | EGD701O | EGD701O | NOT AVBL FOR TFC | NOTA | S | Traffic is not allowed to flight plan across active military area (HEBRIDES) |  | EG | 19 SEP 2021 | N/A Or Empty | N/A Or Empty
|  |  | EGD701OZR | EGD701OZ | EGD701OZ | NOT AVBL FOR TFC |  | S | Traffic is not allowed to flight plan across active military area (HEBRIDES) and associated buffer zone. This FBZ will be closed for flight planning an additional 15 mins prior to and 15 mins following the times of activity of the parent danger area. |  | EG | 29 OCT 2021 | N/A Or Empty | N/A Or Empty
|  |  | EGD701PR | EGD701P | EGD701P | NOT AVBL FOR TFC | OCEANIC/NOTA | S | Traffic is not allowed to flight plan across active military area (HEBRIDES) |  | EG | 19 SEP 2021 | N/A Or Empty | N/A Or Empty
|  |  | EGD701PZR | EGD701PZ | EGD701PZ | NOT AVBL FOR TFC | OCEANIC/NOTA | S | Traffic is not allowed to flight plan across active military area (HEBRIDES). This FBZ will be closed for flight planning an additional 30 mins prior to and 15 mins following the times of activity of the parent danger area. |  | EG | 29 OCT 2021 | N/A Or Empty | N/A Or Empty
|  |  | EGD701QR | EGD701Q | EGD701Q | NOT AVBL FOR TFC | OCEANIC/NOTA | S | Traffic is not allowed to flight plan across active military area (HEBRIDES) |  | EG | 19 SEP 2021 | N/A Or Empty | N/A Or Empty
|  |  | EGD701QZR | EGD701QZ | EGD701QZ | NOT AVBL FOR TFC | OCEANIC/NOTA | S | Traffic is not allowed to flight plan across active military area (HEBRIDES). This FBZ will be closed for flight planning an additional 30 mins prior to and 15 mins following the times of activity of the parent danger area. |  | EG | 29 OCT 2021 | N/A Or Empty | N/A Or Empty
|  |  | EGD701RR | EGD701R | EGD701R | NOT AVBL FOR TFC | OCEANIC | S | Traffic is not allowed to flight plan across active military area (HEBRIDES) |  | EG | 19 SEP 2021 | N/A Or Empty | N/A Or Empty
|  |  | EGD701RZR | EGD701RZ | EGD701RZ | NOT AVBL FOR TFC | OCEANIC | S | Traffic is not allowed to flight plan across active military area (HEBRIDES). This FBZ will be closed for flight planning an additional 30 mins prior to and 15 mins following the times of activity of the parent danger area. |  | EG | 29 OCT 2021 | N/A Or Empty | N/A Or Empty
|  |  | EGD701SR | EGD701S | EGD701S | NOT AVBL FOR TFC | OCEANIC | S | Traffic is not allowed to flight plan across active military area (HEBRIDES) |  | EG | 19 SEP 2021 | N/A Or Empty | N/A Or Empty
|  |  | EGD701SZR | EGD701SZ | EGD701SZ | NOT AVBL FOR TFC | OCEANIC | S | Traffic is not allowed to flight plan across active military area (HEBRIDES). This FBZ will be closed for flight planning an additional 30 mins prior to and 15 mins following the times of activity of the parent danger area. |  | EG | 29 OCT 2021 | N/A Or Empty | N/A Or Empty
|  |  | EGD701TR | EGD701T | EGD701T | NOT AVBL FOR TFC | OCEANIC | S | Traffic is not allowed to flight plan across active military area (HEBRIDES) |  | EG | 19 SEP 2021 | N/A Or Empty | N/A Or Empty
|  |  | EGD701TZR | EGD701TZ | EGD701TZ | NOT AVBL FOR TFC | OCEANIC | S | Traffic is not allowed to flight plan across active military area (HEBRIDES). This FBZ will be closed for flight planning an additional 30 mins prior to and 15 mins following the times of activity of the parent danger area. |  | EG | 29 OCT 2021 | N/A Or Empty | N/A Or Empty
|  |  | EGD701UR | EGD701U | EGD701U | NOT AVBL FOR TFC | OCEANIC | S | Traffic is not allowed to flight plan across active military area (HEBRIDES) |  | EG | 19 SEP 2021 | N/A Or Empty | N/A Or Empty
|  |  | EGD701UZR | EGD701UZ | EGD701UZ | NOT AVBL FOR TFC | OCEANIC | S | Traffic is not allowed to flight plan across active military area (HEBRIDES). This FBZ will be closed for flight planning an additional 30 mins prior to and 15 mins following the times of activity of the parent danger area. |  | EG | 29 OCT 2021 | N/A Or Empty | N/A Or Empty
|  |  | EGD701VR | EGD701V | EGD701V | NOT AVBL FOR TFC | OCEANIC | S | Traffic is not allowed to flight plan across active military area (HEBRIDES) |  | EG | 19 SEP 2021 | N/A Or Empty | N/A Or Empty
|  |  | EGD701VZR | EGD701VZ | EGD701VZ | NOT AVBL FOR TFC | OCEANIC | S | Traffic is not allowed to flight plan across active military area (HEBRIDES) This FBZ will be closed for flight planning an additional 30 mins prior to and 15 mins following the times of activity of the parent danger area. |  | EG | 29 OCT 2021 | N/A Or Empty | N/A Or Empty
|  |  | EGD701WR | EGD701W | EGD701W | NOT AVBL FOR TFC | OCEANIC | S | Traffic is not allowed to flight plan across active military area (HEBRIDES) |  | EG | 19 SEP 2021 | N/A Or Empty | N/A Or Empty
|  |  | EGD701WZR | EGD701WZ | EGD701WZ | NOT AVBL FOR TFC | OCEANIC | S | Traffic is not allowed to flight plan across active military area (HEBRIDES). This FBZ will be closed for flight planning an additional 30 mins prior to and 15 mins following the times of activity of the parent danger area. |  | EG | 29 OCT 2021 | N/A Or Empty | N/A Or Empty
|  |  | EGD701XR | EGD701X | EGD701X | NOT AVBL FOR TFC | OCEANIC/NOTA | S | Traffic is not allowed to flight plan across active military area (HEBRIDES) |  | EG | 19 SEP 2021 | N/A Or Empty | N/A Or Empty
|  |  | EGD701XZR | EGD701XZ | EGD701XZ | NOT AVBL FOR TFC | OCEANIC/NOTA | S | Traffic is not allowed to flight plan across active military area (HEBRIDES). This FBZ will be closed for flight planning an additional 30 mins prior to and 15 mins following the times of activity of the parent danger area. |  | EG | 29 OCT 2021 | N/A Or Empty | N/A Or Empty
|  |  | EGD701YR | EGD701Y | EGD701Y | NOT AVBL FOR TFC | DRA | S | Traffic is not allowed to flight plan across active military area (HEBRIDES) |  | EG | 19 SEP 2021 | N/A Or Empty | N/A Or Empty
|  |  | EGD701YZR | EGD701YZ | EGD701YZ | NOT AVBL FOR TFC |  | S | Traffic is not allowed to flight plan across active military area (HEBRIDES) and associated buffer zone. This FBZ will be closed for flight planning an additional 15 mins prior to and 15 mins following the times of activity of the parent danger area. |  | EG | 29 OCT 2021 | N/A Or Empty | N/A Or Empty
|  |  | EGD712AR | EGD712A | EGD712A | NOT AVBL FOR TFC | UL619/UN583 | S | Traffic is not allowed to flight plan across active military area (NORTHERN MDA) |  | EG | 19 SEP 2021 | N/A Or Empty | N/A Or Empty
|  |  | EGD712AZR | EGD712AZ | EGD712AZ | NOT AVBL FOR TFC |  | S | Traffic is not allowed to flight plan across active military area (NORTHERN MDA) and associated buffer zone. This FBZ will be closed for flight planning an additional 15 mins prior to and 15 mins following the times of activity of the parent danger area. |  | EG | 29 OCT 2021 | N/A Or Empty | N/A Or Empty
|  |  | EGD712BR | EGD712B | EGD712B | NOT AVBL FOR TFC | UL619/UM86/L613/UN583 | S | Traffic is not allowed to flight plan across active military area (NORTHERN MDA) |  | EG | 19 SEP 2021 | N/A Or Empty | N/A Or Empty
|  |  | EGD712BZR | EGD712BZ | EGD712BZ | NOT AVBL FOR TFC except 1. via WIK DCT BAMRA 2. via BAMRA DCT WIK |  | S | Traffic is not allowed to flight plan across active military area (NORTHERN MDA) and associated buffer zone. This FBZ will be closed for flight planning an additional 15 mins prior to and 15 mins following the times of activity of the parent danger area. |  | EG | 29 OCT 2021 | N/A Or Empty | N/A Or Empty
|  |  | EGD712CR | EGD712C | EGD712C | NOT AVBL FOR TFC | UL619/UM86/L613/UN583 | S | Traffic is not allowed to flight plan across active military area (NORTHERN MDA) |  | EG | 19 SEP 2021 | N/A Or Empty | N/A Or Empty
|  |  | EGD712CZR | EGD712CZ | EGD712CZ | NOT AVBL FOR TFC except 1. via WIK DCT BONBY 2. via BONBY N560 KOKAL |  | S | Traffic is not allowed to flight plan across active military area (NORTHERN MDA) and associated buffer zone. This FBZ will be closed for flight planning an additional 15 mins prior to and 15 mins following the times of activity of the parent danger area. |  | EG | 29 OCT 2021 | N/A Or Empty | N/A Or Empty
|  |  | EGD712DR | EGD712D | EGD712D | NOT AVBL FOR TFC | UL619/UM86/UN583 | S | Traffic is not allowed to flight plan across active military area (NORTHERN MDA) |  | EG | 19 SEP 2021 | N/A Or Empty | N/A Or Empty
|  |  | EGD712DZR | EGD712DZ | EGD712DZ | NOT AVBL FOR TFC except 1. via WIK DCT SMOKI 2. via SMOKI Y904 WIK |  | S | Traffic is not allowed to flight plan across active military area (NORTHERN MDA) and associated buffer zone. This FBZ will be closed for flight planning an additional 15 mins prior to and 15 mins following the times of activity of the parent danger area. |  | EG | 29 OCT 2021 | N/A Or Empty | N/A Or Empty
|  |  | EGD713R | EGD713 | EGD713 | NOT AVBL FOR TFC |  | S | Traffic is not allowed to flight plan across active military area (EGD713 - FAST JET AREA) |  | EG | 21 JUL 2023 | N/A Or Empty | N/A Or Empty
|  |  | EGD713ZR | EGD713Z | EGD713Z | NOT AVBL FOR TFC |  | S | Traffic is not allowed to flight plan across active military area (EGD713 - FAST JET AREA) and associated buffer zone. This FBZ will be closed for flight planning an additional 15 mins prior to and 15 mins following the times of activity of the parent danger area. |  | EG | 21 JUL 2023 | N/A Or Empty | N/A Or Empty
|  |  | EGD801R | EGD801 | EGD801 | NOT AVBL FOR TFC | NIL | S | Traffic is not allowed to flight plan across active military area (CAPE WRATH NORTH WEST) |  | EG | 19 SEP 2021 | N/A Or Empty | N/A Or Empty
|  |  | EGD801ZR | EGD801Z | EGD801Z | NOT AVBL FOR TFC |  | S | Traffic is not allowed to flight plan across active military area (CAPE WRATH NORTH WEST) and associated buffer zone. This FBZ will be closed for flight planning an additional 15 mins prior to and 15 mins following the times of activity of the parent danger area. |  | EG | 29 OCT 2021 | N/A Or Empty | N/A Or Empty
|  |  | EGD802R | EGD802 | EGD802 | NOT AVBL FOR TFC | UL619 | S | Traffic is not allowed to flight plan across active military area (CAPE WRATH SOUTH WEST) |  | EG | 19 SEP 2021 | N/A Or Empty | N/A Or Empty
|  |  | EGD802S | EGD802 | EGD802 | NOT AVBL FOR TFC |  | S | Traffic is not allowed to flight plan across active military area (CAPE WRATH SOUTH EAST) |  | EG | 29 OCT 2021 | N/A Or Empty | N/A Or Empty
|  |  | EGD802ZR | EGD802Z | EGD802Z | NOT AVBL FOR TFC |  | S | Traffic is not allowed to flight plan across active military area (CAPE WRATH SOUTH EAST) and associated buffer zone. This FBZ will be closed for flight planning an additional 15 mins prior to and 15 mins following the times of activity of the parent danger area. |  | EG | 29 OCT 2021 | N/A Or Empty | N/A Or Empty
|  |  | EGD803R | EGD803 | EGD803 | NOT AVBL FOR TFC | UL619 | S | Traffic is not allowed to flight plan across active military area (GARVIE ISLAND) |  | EG | 19 SEP 2021 | N/A Or Empty | N/A Or Empty
|  |  | EGD803S | EGD803 | EGD803 | NOT AVBL FOR TFC |  | S | Traffic is not allowed to flight plan across active military area (GARVIE ISLAND) |  | EG | 29 OCT 2021 | N/A Or Empty | N/A Or Empty
|  |  | EGD803ZR | EGD803Z | EGD803Z | NOT AVBL FOR TFC |  | S | Traffic is not allowed to flight plan across active military area (GARVIE ISLAND) and associated buffer zone. This FBZ will be closed for flight planning an additional 15 mins prior to and 15 mins following the times of activity of the parent danger area. |  | EG | 29 OCT 2021 | N/A Or Empty | N/A Or Empty
|  |  | EGD809CR | EGD809C | EGD809C | NOT AVBL FOR TFC | UM86/UP60 | S | Traffic is not allowed to flight plan across active military area (MORAY FIRTH CENTRAL) |  | EG | 19 SEP 2021 | N/A Or Empty | N/A Or Empty
|  |  | EGD809CZR | EGD809CZ | EGD809CZ | NOT AVBL FOR TFC |  | S | Traffic is not allowed to flight plan across active military area (MORAY FIRTH CENTRAL) and associated buffer zone. This FBZ will be closed for flight planning an additional 15 mins prior to and 15 mins following the times of activity of the parent danger area. |  | EG | 29 OCT 2021 | N/A Or Empty | N/A Or Empty
|  |  | EGD809NR | EGD809N | EGD809N | NOT AVBL FOR TFC | UP60 | S | Traffic is not allowed to flight plan across active military area (MORAY FIRTH NORTH) |  | EG | 19 SEP 2021 | N/A Or Empty | N/A Or Empty
|  |  | EGD809NZR | EGD809NZ | EGD809NZ | NOT AVBL FOR TFC |  | S | Traffic is not allowed to flight plan across active military area (MORAY FIRTH NORTH) and associated buffer zone. This FBZ will be closed for flight planning an additional 15 mins prior to and 15 mins following the times of activity of the parent danger area. |  | EG | 29 OCT 2021 | N/A Or Empty | N/A Or Empty
|  |  | EGD809SR | EGD809S | EGD809S | NOT AVBL FOR TFC | UN583 | S | Traffic is not allowed to flight plan across active military area (MORAY FIRTH SOUTH) |  | EG | 19 SEP 2021 | N/A Or Empty | N/A Or Empty
|  |  | EGD809SZR | EGD809SZ | EGD809SZ | NOT AVBL FOR TFC |  | S | Traffic is not allowed to flight plan across active military area (MORAY FIRTH SOUTH) and associated buffer zone. This FBZ will be closed for flight planning an additional 15 mins prior to and 15 mins following the times of activity of the parent danger area. |  | EG | 29 OCT 2021 | N/A Or Empty | N/A Or Empty
|  |  | EGD901R | EGD901 | EGD901 | NOT AVBL FOR TFC |  | S | Traffic is not allowed to flight plan across active military area (EGD901 - FAST JET AREA) |  | EG | 21 JUL 2023 | N/A Or Empty | N/A Or Empty
|  |  | EGD901ZR | EGD901Z | EGD901Z | NOT AVBL FOR TFC |  | S | Traffic is not allowed to flight plan across active military area (EGD901Z - FAST JET AREA) and associated buffer zone. This FBZ will be closed for flight planning an additional 15 mins prior to and 15 mins following the times of activity of the parent danger area. |  | EG | 21 JUL 2023 | N/A Or Empty | N/A Or Empty
|  |  | EGD902BR | EGD902B | EGD902B | NOT AVBL FOR TFC |  | S | TRAFFIC IS NOT ALLOWED TO FLIGHT PLAN ACROSS ACTIVE MILITARY AREA (EGD902B SAXAVORD) |  | EG | 13 SEP 2024 | N/A Or Empty | N/A Or Empty
|  |  | EGD902BZR | EGD902BZ | EGD902BZ | NOT AVBL FOR TFC |  | S | TRAFFIC IS NOT ALLOWED TO FLIGHT PLAN ACROSS ACTIVE MILITARY AREA AND ASSOCIATED BUFFER ZONE (EGD902BZ SAXAVORD FBZ) |  | EG | 13 SEP 2024 | N/A Or Empty | N/A Or Empty
|  |  | EGD902CR | EGD902C | EGD902C | NOT AVBL FOR TFC |  | S | TRAFFIC IS NOT ALLOWED TO FLIGHT PLAN ACROSS ACTIVE MILITARY AREA (EGD902C SAXAVORD) |  | EG | 13 SEP 2024 | N/A Or Empty | N/A Or Empty
|  |  | EGD902CZR | EGD902CZ | EGD902CZ | NOT AVBL FOR TFC |  | S | TRAFFIC IS NOT ALLOWED TO FLIGHT PLAN ACROSS ACTIVE MILITARY AREA AND ASSOCIATED BUFFER ZONE (EGD902CZ SAXAVORD FBZ) |  | EG | 13 SEP 2024 | N/A Or Empty | N/A Or Empty
|  |  | EGD902DZR | EGD902DZ | EGD902DZ | NOT AVBL FOR TFC |  | S | TRAFFIC IS NOT ALLOWED TO FLIGHT PLAN ACROSS ACTIVE MILITARY AREA AND ASSOCIATED BUFFER ZONE (EGD902DZ SAXAVORD FBZ) |  | EG | 13 SEP 2024 | N/A Or Empty | N/A Or Empty
|  |  | EGD902ER | EGD902E | EGD902E | NOT AVBL FOR TFC |  | S | TRAFFIC IS NOT ALLOWED TO FLIGHT PLAN ACROSS ACTIVE MILITARY AREA (EGD902E SAXAVORD) |  | EG | 13 SEP 2024 | N/A Or Empty | N/A Or Empty
|  |  | EGD902EZR | EGD902EZ | EGD902EZ | NOT AVBL FOR TFC |  | S | TRAFFIC IS NOT ALLOWED TO FLIGHT PLAN ACROSS ACTIVE MILITARY AREA AND ASSOCIATED BUFFER ZONE (EGD902EZ SAXAVORD FBZ) |  | EG | 13 SEP 2024 | N/A Or Empty | N/A Or Empty
|  |  | EGD902FR | EGD902F | EGD902F | NOT AVBL FOR TFC |  | S | TRAFFIC IS NOT ALLOWED TO FLIGHT PLAN ACROSS ACTIVE MILITARY AREA (EGD902F SAXAVORD) |  | EG | 13 SEP 2024 | N/A Or Empty | N/A Or Empty
|  |  | EGD902FZR | EGD902FZ | EGD902FZ | NOT AVBL FOR TFC |  | S | TRAFFIC IS NOT ALLOWED TO FLIGHT PLAN ACROSS ACTIVE MILITARY AREA AND ASSOCIATED BUFFER ZONE (EGD902FZ SAXAVORD FBZ) |  | EG | 13 SEP 2024 | N/A Or Empty | N/A Or Empty
|  |  | EGD902GR | EGD902G | EGD902G | NOT AVBL FOR TFC |  | S | TRAFFIC IS NOT ALLOWED TO FLIGHT PLAN ACROSS ACTIVE MILITARY AREA (EGD902G SAXAVORD) |  | EG | 13 SEP 2024 | N/A Or Empty | N/A Or Empty
|  |  | EGD902GZR | EGD902GZ | EGD902GZ | NOT AVBL FOR TFC |  | S | TRAFFIC IS NOT ALLOWED TO FLIGHT PLAN ACROSS ACTIVE MILITARY AREA AND ASSOCIATED BUFFER ZONE (EGD902GZ SAXAVORD FBZ) |  | EG | 13 SEP 2024 | N/A Or Empty | N/A Or Empty
|  |  | EGD902HR | EGD902H | EGD902H | NOT AVBL FOR TFC |  | S | TRAFFIC IS NOT ALLOWED TO FLIGHT PLAN ACROSS ACTIVE MILITARY AREA (EGD902H SAXAVORD) |  | EG | 13 SEP 2024 | N/A Or Empty | N/A Or Empty
|  |  | EGD902HZR | EGD902HZ | EGD902HZ | NOT AVBL FOR TFC |  | S | TRAFFIC IS NOT ALLOWED TO FLIGHT PLAN ACROSS ACTIVE MILITARY AREA AND ASSOCIATED BUFFER ZONE (EGD902HZ SAXAVORD FBZ) |  | EG | 13 SEP 2024 | N/A Or Empty | N/A Or Empty
|  |  | EGMTAEALR | MTA EAST ANGLIAN (EAMTA LOW) | EGMTAEAL | NOT AVBL FOR TFC | P5, P144, UM185 | S | Traffic is not allowed to flight plan across active military area (EAST ANGLIA MTA LOW) |  | EG | 02 SEP 2022 | N/A Or Empty | N/A Or Empty
|  |  | EGMTAEAUR | MTA EAST ANGLIAN (EAMTA HIGH) | EGMTAEAU | NOT AVBL FOR TFC | P5, P144, UM185 | S | Traffic is not allowed to flight plan across active military area (EAST ANGLIA MTA HIGH) |  | EG | 02 SEP 2022 | N/A Or Empty | N/A Or Empty
|  |  | EGMTNWNLR | MTA NORTH WALES (NWMTA - NORTH LOW) | EGMTNWNL | NOT AVBL FOR TFC | Y124/UY124 | S | Traffic is not allowed to flight plan across active military area (NORTH WALES MTA). |  | EG | 08 FEB 2023 | N/A Or Empty | N/A Or Empty
|  |  | EGMTNWNLZR | MTA NORTH WALES (NWMTA - NORTH LOW) FBZ | EGMTNWNLZ | NOT AVBL FOR TFC Except via ACCOP and-then (MOCQO, PEPZE) | Y124/UY124 | S | Traffic is not allowed to flight plan across active military area (NORTH WALES MTA) and associated buffer zone, except routeing northbound along/above the track of P16 between ACCOP and MOCQO/PEPZE. |  | EG | 23 MAR 2023 | N/A Or Empty | N/A Or Empty
|  |  | EGMTNWNUR | MTA NORTH WALES (NWMTA - NORTH HIGH) | EGMTNWNU | NOT AVBL FOR TFC | UY124 | S | Traffic is not allowed to flight plan across active military area (NORTH WALES MTA). |  | EG | 08 FEB 2023 | N/A Or Empty | N/A Or Empty
|  |  | EGMTNWNUZR | MTA NORTH WALES (NWMTA - NORTH HIGH) FBZ | EGMTNWNUZ | NOT AVBL FOR TFC Except via ACCOP and-then (MOCQO, PEPZE) | UY124 | S | Traffic is not allowed to flight plan across active military area (NORTH WALES MTA) and associated buffer zone, except routeing northbound along/above the track of P16 between ACCOP and MOCQO/PEPZE. |  | EG | 23 MAR 2023 | N/A Or Empty | N/A Or Empty
|  |  | EGMTNWSLR | MTA NORTH WALES (NWMTA - SOUTH LOW) | EGMTNWSL | NOT AVBL FOR TFC | L18 | S | Traffic is not allowed to flight plan across active military area (NORTH WALES MTA). |  | EG | 08 FEB 2023 | N/A Or Empty | N/A Or Empty
|  |  | EGMTNWSLZR | MTA NORTH WALES (NWMTA - SOUTH LOW) | EGMTNWSLZ | NOT AVBL FOR TFC Except via 1. ACCOP and-then (MOCQO, PEPZE) 2. MEDOG DCT FOXLA DCT NICXI 3. MEDOG DCT KRAGY 4. MEDOG DCT PEMOB | L18 | S | Traffic is not allowed to flight plan across active military area (NORTH WALES MTA) and associated buffer zone, except routeing northbound along/above the track of P16 between ACCOP and MOCQO/PEPZE, or via MEDOG then FOXLA/PEMOB. |  | EG | 23 MAR 2023 | N/A Or Empty | N/A Or Empty
|  |  | EGMTNWSUR | MTA NORTH WALES (NWMTA - SOUTH HIGH) | EGMTNWSU | NOT AVBL FOR TFC |  | S | Traffic is not allowed to flight plan across active military area (NORTH WALES MTA). |  | EG | 08 FEB 2023 | N/A Or Empty | N/A Or Empty
|  |  | EGMTNWSUZR | MTA NORTH WALES (NWMTA - SOUTH HIGH) FBZ | EGMTNWSUZ | NOT AVBL FOR TFC Except via 1. ACCOP and-then (MOCQO, PEPZE) 2. MEDOG DCT FOXLA DCT NICXI 3. MEDOG DCT KRAGY 4. MEDOG DCT PEMOB |  | S | Traffic is not allowed to flight plan across active military area (NORTH WALES MTA) and associated buffer zone, except routeing northbound along/above the track of P16 between ACCOP and MOCQO/PEPZE, or via MEDOG then FOXLA/PEMOB. |  | EG | 23 MAR 2023 | N/A Or Empty | N/A Or Empty
|  |  | EGNPZ10R | EGNPZ10 | EGNPZ10 | NOT AVBL FOR TFC 1. Via (BIBPE, OKSAW) except a. DEP (EGGW, EGSS, EGSC) Via TIGWE and then ZIPWE and then INFEC DCT (PEWBI, UNFIT) b. Via FELCA and then FADZU DCT BANBA 2. Via SAWPE Except via OZZIL and then ARPAK 3. Via ADHAV |  | S | Listed traffic is not allowed to flight plan across defined no planning zone. NPZ restriction within EGTT FRA West area within the AoR of Swanwick ACC. To ensure traffic flows reflect operational procedures and ensure correct FDP. |  | EG | 23 MAR 2023 | N/A Or Empty | N/A Or Empty
|  |  | EGNPZ11R | EGNPZ11 | EGNPZ11 | NOT AVBL FOR TFC Via (ADHAV, DIQSE, AVZAC, ICOSA, RUHUN, SAWPE) except 1. ARR EGBB via ICOSA and then ZIPWE and then FIGZI 2. Via LULOX DCT SAWPE 3. Via ZIPWE and then INFEC DCT (PEWBI, UNFIT) 4. ARR EGBW via AVZAC DCT ICOSA DCT ZIPWE DCT TIGWE DCT OXCUD DCT EGBW |  | S | Listed traffic is not allowed to flight plan across defined no planning zone. NPZ restriction within EGTT FRA West area within the AoR of Swanwick ACC. To ensure traffic flows reflect operational procedures and ensure correct FDP. |  | EG | 14 JUN 2023 | N/A Or Empty | N/A Or Empty
|  |  | EGNPZ12R | EGNPZ12 | EGNPZ12 | NOT AVBL FOR TFC Via (DIQSE, AVZAC, RUHUN, EVRIN) Except 1. Via AVZAC and then INFEC and then AMFUL and then SIRIC 2. Via RUHUN and then YORQI and then CAWZE and then SIRIC 3. ARR (EGVA, EGVN, EGTK, EGBP) a. Via PEWBI DCT INFEC DCT ICOSA DCT RUHUN L607 HAWFA DCT CONKO DCT b. Via UNFIT DCT INFEC DCT ICOSA DCT RUHUN L607 HAWFA DCT CONKO DCT |  | S | Listed traffic is not allowed to flight plan across defined no planning zone. NPZ restriction within EGTT FRA West area within the AoR of Swanwick ACC. To ensure traffic flows reflect operational procedures and ensure correct FDP. |  | EG | 06 OCT 2023 | N/A Or Empty | N/A Or Empty
|  |  | EGNPZ13R | EGNPZ13 | EGNPZ13 | NOT AVBL FOR TFC Via (EVRIN, INFEC, AMFUL, CAWZE) except via 1. (PEWBI, UNFIT) and then INFEC 2. KISWO DCT INFEC DCT (PEWBI, UNFIT) 3. ZIPWE and then INFEC DCT (PEWBI, UNFIT) 4. UPCAB DCT IJALA DCT EVRIN |  | S | Listed traffic is not allowed to flight plan across defined no planning zone. NPZ restriction within EGTT FRA West area within the AoR of Swanwick ACC. To ensure traffic flows reflect operational procedures and ensure correct FDP. |  | EG | 06 OCT 2023 | N/A Or Empty | N/A Or Empty
|  |  | EGNPZ1R | EGNPZ1 GOMUP | EGNPZ1 | NOT AVBL FOR TFC Via EISNNOTA |  | S | Traffic is not allowed to flight plan across defined no planning zone. NPZ restriction within PC FRA area within the AoR of Prestwick ACC. To prevent traffic from flight planning across the NOTA/Scottish UIR boundary and conflicting with traffic entering or leaving Shanwick Oceanic airspace via GOMUP. NPZ shall not prevent use of GOMUP as an Entry and EXIT from FRA. Traffic terminating eastbound NAT tracks at GINGA may also cross this NPZ. |  | EG | 29 OCT 2021 | N/A Or Empty | N/A Or Empty
|  |  | EGNPZ2R | EGNPZ2 GUNPA | EGNPZ2 | NOT AVBL FOR TFC Except Not crossing (EGPXFIR, EGPXUIR) |  | S | Traffic is not allowed to flight plan across defined no planning zone. NPZ restriction within PC FRA area within the AoR of Prestwick ACC. To prevent traffic from flight planning across the Polaris/Scottish UIR boundary and conflicting with traffic entering or leaving Reykjavik Oceanic airspace via GUNPA. Shall not prevent use of GUNPA as a crossing point between Stavanger and Reykjavik UIRs |  | EG | 29 OCT 2021 | N/A Or Empty | N/A Or Empty
|  |  | EGNPZ3R | EGNPZ3 | EGNPZ3 | NOT AVBL FOR TFC Via (KARNO, MIDJO) except ARR BRIZE_GROUP, EGBP |  | S | Listed traffic is not allowed to flight plan across defined no planning zone. NPZ restriction within EGTT FRA West area within the AoR of Swanwick ACC. To ensure traffic flows reflect operational procedures and ensure correct FDP. |  | EG | 08 FEB 2023 | N/A Or Empty | N/A Or Empty
|  |  | EGNPZ4R | EGNPZ4 | EGNPZ4 | NOT AVBL FOR TFC Via (KARNO, MIDJO) except 1. Via OXCUD and then ZIPWE 2. Via ZESPE and then PACSE 3. Via OGTAW DCT ATHAS a. DEP (EGCN, EGNJ, EGNM) b. ARR BRIZE_GROUP, EGBP 4. Via MORAG DCT MIDJO DCT (DIBAL, LAMSO) 5. Within the activated vertical limits of EGD013Z1/EGD013Z5 Via ZESPE DCT DAWLY and-then a. via (ANNET, SALCO, MANIG) b. ARR JERSEY_GROUP |  | S | Listed traffic is not allowed to flight plan across defined no planning zone. NPZ restriction within EGTT FRA West area within the AoR of Swanwick ACC. To ensure traffic flows reflect operational procedures and ensure correct FDP. |  | EG | 08 FEB 2023 | N/A Or Empty | N/A Or Empty
|  |  | EGNPZ5R | EGNPZ5 | EGNPZ5 | NOT AVBL FOR TFC 1. Via (AVTIC, ALHUP) except a. Via ABWIV and then ZIPWE b. Via PACSE and then JOZMA c. Via SIDHO and then DAWLY c. PACSE and then WIGGU d. DEP BRIZE_GROUP via (EGBJ, EGBP, EGVN, EGVA) DCT KISWO e. Within the activated vertical limits of EGD013Z1/EGD013Z5 Via PACSE DCT DAWLY and-then i. via (ANNET, SALCO, MANIG) ii. ARR JERSEY_GROUP 2. Via BHD Except a. Via (ZESPE, PACSE) DCT DAWLY within the activated vertical limits of EGD013Z1/EGD013Z5 b. DEP EGHH via GIBSO DCT DAWLY and-then point:SALCO 3. Via DAWLY Except a. Via DAWLY DCT KLAKI b. Via DAWLY and-then (OTMET, GIBSO) c. GIBSO and-then DAWLY d. Via (ZESPE, PACSE) DCT DAWLY within the activated vertical limits of EGD013Z1/EGD013Z5 |  | S | Listed traffic is not allowed to flight plan across defined no planning zone. NPZ restriction within EGTT FRA West area within the AoR of Swanwick ACC. To ensure traffic flows reflect operational procedures and ensure correct FDP. |  | EG | 08 FEB 2023 | N/A Or Empty | N/A Or Empty
|  |  | EGNPZ6R | EGNPZ6 | EGNPZ6 | NOT AVBL FOR TFC 1. Via (NOZHU, FIMCA, EPACE, ACCOP, MOCQO, PEPZE) except a. ARR EGBB via FIGZI b. ARR BRIZE GROUP, EGBP c. DEP EGHQ via EPACE DCT CARWI and-then AVTIC d. ARR EGGD VIA TOJAQ 2. DEP SEVERN_GROUP via EXMOR except via DAWLY DCT JOZMA 3. Via BHD Except via TACQI DCT FONZU DCT DAWLY 4. Via DAWLY Except a. Via (FONZU, SIDDI) DCT DAWLY b. DAWLY DCT JOZMA c. DEP (EGHH, EGHI) via DAWLY DCT FONZU |  | S | Listed traffic is not allowed to flight plan across defined no planning zone. NPZ restriction within EGTT FRA West area within the AoR of Swanwick ACC. To ensure traffic flows reflect operational procedures and ensure correct FDP. |  | EG | 21 APR 2023 | N/A Or Empty | N/A Or Empty
|  |  | EGNPZ7R | EGNPZ7 | EGNPZ7 | NOT AVBL FOR TFC Via (NOZHU, TOJAQ) except via 1. (TOJAQ, SHIRI) DCT UNFIT 2. SIDDI DCT TOJAQ |  | S | Listed traffic is not allowed to flight plan across defined no planning zone. NPZ restriction within EGTT FRA West area within the AoR of Swanwick ACC. To ensure traffic flows reflect operational procedures and ensure correct FDP. |  | EG | 08 FEB 2023 | N/A Or Empty | N/A Or Empty
|  |  | EGNPZ8R | EGNPZ8 | EGNPZ8 | NOT AVBL FOR TFC Via (BIBPE, OKSAW) except 1. Via MEDOG and then (LANON, LIPGO, VATRY) 2. Via (LANPI, PEMOB) and then VATRY 3. Via OKSAW DCT TEWXI |  | S | Listed traffic is not allowed to flight plan across defined no planning zone. NPZ restriction within EGTT FRA West area within the AoR of Swanwick ACC. To ensure traffic flows reflect operational procedures and ensure correct FDP. |  | EG | 08 FEB 2023 | N/A Or Empty | N/A Or Empty
|  |  | EGNPZ9R | EGNPZ9 | EGNPZ9 | NOT AVBL FOR TFC 1. Via BIBPE Except via FOXLA DCT NICXI 2. DEP EGBB via LUXTO |  | S | Listed traffic is not allowed to flight plan across defined no planning zone. NPZ restriction within EGTT FRA West area within the AoR of Swanwick ACC. To ensure traffic flows reflect operational procedures and ensure correct FDP. |  | EG | 08 FEB 2023 | N/A Or Empty | N/A Or Empty
|  |  | EGTRASTERR | EGTRASTER | EGTRASTER | NOT AVBL FOR TFC | L722/UM30/UN470/UN471/UN472/UN480/UN531/UN533/UN535/UN542/UN734/UN749/ N866/UP197/UP620/T7/T9/T16/T213 | S | Traffic is not allowed to flight plan across active military area |  | EG | 19 SEP 2021 | N/A Or Empty | N/A Or Empty
|  |  | EHD018ZR | EHD018Z | EHD018Z | NOT AVBL FOR TFC | L7, M90, N610, Z708, Z733 DCT (as allowed by RAD APP4 or MUAC FRA ) crossing this area | S | Traffic is not allowed to flight plan across active military area |  | EH | 19 SEP 2021 | N/A Or Empty | N/A Or Empty
|  |  | EHD01ZR | EHD01Z | EHD01Z | NOT AVBL FOR TFC | DCT (as allowed by RAD APP4 or MUAC FRA ) crossing this area | S | Traffic is not allowed to flight plan across active military area |  | EH | 19 SEP 2021 | N/A Or Empty | N/A Or Empty
|  |  | EHD02ZR | EHD02Z | EHD02Z | NOT AVBL FOR TFC | DCT (as allowed by RAD APP4 or MUAC FRA ) crossing this area | S | Traffic is not allowed to flight plan across active military area |  | EH | 19 SEP 2021 | N/A Or Empty | N/A Or Empty
|  |  | EHD03ZR | EHD03Z | EHD03Z | NOT AVBL FOR TFC | DCT (as allowed by RAD APP4 or MUAC FRA ) crossing this area | S | Traffic is not allowed to flight plan across active military area |  | EH | 19 SEP 2021 | N/A Or Empty | N/A Or Empty
|  |  | EHD04ZR | EHD04Z | EHD04Z | NOT AVBL FOR TFC | DCT (as allowed by RAD APP4 or MUAC FRA ) crossing this area | S | Traffic is not allowed to flight plan across active military area |  | EH | 19 SEP 2021 | N/A Or Empty | N/A Or Empty
|  |  | EHD05ZR | EHD05Z | EHD05Z | NOT AVBL FOR TFC | DCT (as allowed by RAD APP4 or MUAC FRA ) crossing this area | S | Traffic is not allowed to flight plan across active military area |  | EH | 19 SEP 2021 | N/A Or Empty | N/A Or Empty
|  |  | EHD06ZR | EHD06Z | EHD06Z | NOT AVBL FOR TFC | L7, M90, N610 DCT (as allowed by RAD APP4 or MUAC FRA ) crossing this area | S | Traffic is not allowed to flight plan across active military area |  | EH | 19 SEP 2021 | N/A Or Empty | N/A Or Empty
|  |  | EHD07ZR | EHD07Z | EHD07Z | NOT AVBL FOR TFC | Z733 DCT (as allowed by RAD APP4 or MUAC FRA ) crossing this area | S | Traffic is not allowed to flight plan across active military area |  | EH | 19 SEP 2021 | N/A Or Empty | N/A Or Empty
|  |  | EHD08ZR | EHD08Z | EHD08Z | NOT AVBL FOR TFC | Z708, Z733 DCT (as allowed by RAD APP4 or MUAC FRA ) crossing this area | S | Traffic is not allowed to flight plan across active military area |  | EH | 19 SEP 2021 | N/A Or Empty | N/A Or Empty
|  |  | EHD09FZR | EHD09FZ | EHD09FZ | NOT AVBL FOR TFC | M90 DCT (as allowed by RAD or MUAC FRA) crossing this area | S | Traffic is not allowed to flight plan across active military area |  | EH | 02 SEP 2024 | N/A Or Empty | N/A Or Empty
|  |  | EHD09ZR | EHD09Z | EHD09Z | NOT AVBL FOR TFC | M90 DCT (as allowed by RAD APP4 or MUAC FRA ) crossing this area | S | Traffic is not allowed to flight plan across active military area |  | EH | 19 SEP 2021 | N/A Or Empty | N/A Or Empty
|  |  | EHD41DZR | EHD41DZ | EHD41DZ | NOT AVBL FOR TFC | M90 DCT (as allowed by RAD APP4 or MUAC FRA ) crossing this area | S | Traffic is not allowed to flight plan across active military area |  | EH | 19 SEP 2021 | N/A Or Empty | N/A Or Empty
|  |  | EHD42ZR | EHD42Z | EHD42Z | NOT AVBL FOR TFC Except eng-type Helicopter via a. ASGOS KY609 ULPOM b. ULPOM KY609 ASGOS c. ASGOS KY609 TIREP KY680 XIPTA d. XIPTA KY680 TIREP KY609 ASGOS e. ASGOS KY609 TIREP KY680 UNORA KY607 XONLO f. XONLO KY607 UNORA KY680 TIREP KY609 ASGOS g. INVIT KY673 IVNUD h. IVNUD KY673 INVIT i. IVNUD KY674 XENEV KY606 UNATU j. UNATU KY606 XENEV KY674 INVUD k. ULPOM KY602 UNORA KY680 XIPTA l. XIPTA KY680 UNORA KY602 ULPOM | KY601, KY602, KY607, KY608, Z733 DCT (as allowed by RAD APP4 or MUAC FRA ) crossing this area | S | Traffic is not allowed to flight plan across active military area |  | EH | 19 SEP 2021 | EHD42ZR | EHD42ZR
|  |  | EHR3BR | EHR3B | EHR3B | NOT AVBL FOR TFC | DCT (as allowed by RAD APP4 or MUAC FRA ) crossing this area | S | Traffic is not allowed to flight plan across active military area |  | EH | 19 SEP 2021 | N/A Or Empty | N/A Or Empty
|  |  | EHR4AZR | EHR4AZ | EHR4AZ | NOT AVBL FOR TFC | DCT (as allowed by RAD APP4 or MUAC FRA ) crossing this area | S | Traffic is not allowed to flight plan across active military area |  | EH | 19 SEP 2021 | N/A Or Empty | N/A Or Empty
|  |  | EHR4EZR | EHR4EZ | EHR4EZ | NOT AVBL FOR TFC | DCT (as allowed by RAD APP4 or MUAC FRA ) crossing this area | S | Traffic is not allowed to flight plan across active military area |  | EH | 19 SEP 2021 | N/A Or Empty | N/A Or Empty
|  |  | EHR8AZR | EHR8AZ | EHR8AZ | NOT AVBL FOR TFC Except DEP EHLE via AMGOD | DCT (as allowed by RAD APP4 or MUAC FRA ) crossing this area | S | Traffic is not allowed to flight plan across active military area |  | EH | 19 SEP 2021 | N/A Or Empty | N/A Or Empty
|  |  | EHTR10AFZR | EHTR10AFZ | EHTR10AFZ | NOT AVBL FOR TFC | M90, Z708, Z733 DCT (as allowed by RAD or MUAC FRA) crossing this area | S | Traffic is not allowed to flight plan across active military area |  | EH | 02 SEP 2024 | N/A Or Empty | N/A Or Empty
|  |  | EHTR12AZR | EHTRA12AZ | EHTR12AZ | NOT AVBL FOR TFC EXC FLT-TYPE (M) VIA 1. DIBIR DCT NAVPI 2. TULIP DCT NOLRU 3. NAVPI DCT NOLRU 4. LAMSO DCT NOLRU 5. MILGI DCT RAVLO 6. MILGI DCT MIMVA 7. MILGI DCT NAVPI | N852, Z28 DCT (as allowed by RAD Annex 3B or MUAC FRA) crossing this area. | S | Traffic is not allowed to flight plan across active military area |  | EH | 24 JAN 2024 | N/A Or Empty | N/A Or Empty
|  |  | EHTRA10AZR | EHTRA10AZ | EHTRA10AZ | NOT AVBL FOR TFC | M90, Z708, Z733 DCT (as allowed by RAD APP4 or MUAC FRA ) crossing this area | S | Traffic is not allowed to flight plan across active military area |  | EH | 19 SEP 2021 | N/A Or Empty | N/A Or Empty
|  |  | EHTRA12ZR | EHTRA12Z | EHTRA12Z | NOT AVBL FOR TFC EXC VIA 1. [VEBAK L179 SORAT / DIBIR L179 SORAT] 2. [SORAT L179 VEBAK / SORAT L179 DIBIR / DIBIR L179 VEBAK] 3. ROMIN L179 SORAT 4. PISAP T883 ROTEK 5. VELNI Y869 SUMOP 6. NETEX Z282 DIBIR 7. DIBIR Z282 NETEX 8. VEBAK Z283 NETEX 9. NETEX Z283 VEBAK 10. VEBAK Z334 MILGI 11. MILGI Z334 VEBAK 12. ARR/DEP (EHEH, EHRD, EHLE) 13. DEP EDDL VIA SID (MODRU1H, MODRU1T, MODRU6J, MODRU6Z) 14. FLT-TYPE (M) VIA a. DIBIR T601 OKIDU b. OKIDU T601 DIBIR c. DIBIR DCT NAVPI d. TULIP DCT NOLRU e. NAVPI DCT NOLRU f. LAMSO DCT NOLRU g. MILGI DCT RAVLO h. MILGI DCT MIMVA i. MILGI DCT NAVPI | N852 DCT (as allowed by RAD APP4 or MUAC FRA ) crossing this area | S | Traffic is not allowed to flight plan across active military area |  | EH | 19 JUN 2024 | N/A Or Empty | N/A Or Empty
|  |  | EHTRA15AZR | EHTRA15AZ | EHTRA15AZ | NOT AVBL FOR TFC |  | S | to enable mil exercizes |  | EH | 10 FEB 2025 | N/A Or Empty | N/A Or Empty
|  |  | EHTSA1AR | EHTSA1A | EHTSA1A | NOT AVBL FOR TFC Except DEP/ARR EDLV | "EHEH SID VELNI 2J/3K AND VEROR 5J/6K EHEH STAR ROTEK 2E AND RUMER 1E DCTs" | S | Traffic is not allowed to flight plan across active military area |  | EH | 19 SEP 2021 | N/A Or Empty | N/A Or Empty
|  |  | EID13R | EID13 | EID13 | NOT AVBL FOR TFC |  | S | To prevent flight planning through active area Refile via KOMAG/ORTOM/BIBLA/LILNO when EID13 is active |  | EI | 19 SEP 2021 | N/A Or Empty | N/A Or Empty
|  |  | EID14R | EID14 | EID14 | NOT AVBL FOR TFC |  | S | To prevent flight planning through active area |  | EI | 19 SEP 2021 | N/A Or Empty | N/A Or Empty
|  |  | EID1R | EID1 | EID1 | NOT AVBL FOR TFC EXC ARR/DEP (EIDW, EIME, EIWT) |  | S | To prevent flight planning through active area Refile via ASKUP/GIMRO/LAPMO/ULTAG when EID1 is active |  | EI | 19 JUN 2024 | N/A Or Empty | N/A Or Empty
|  |  | EID5R | EID5 | EID5 | NOT AVBL FOR TFC |  | S | To prevent flight planning through active area |  | EI | 19 SEP 2021 | N/A Or Empty | N/A Or Empty
|  |  | EID6R | EID6 | EID6 | NOT AVBL FOR TFC |  | S | To prevent flight planning through active area |  | EI | 19 SEP 2021 | N/A Or Empty | N/A Or Empty
|  |  | EKD310R | EKD310 | EKD310 | NOT AVBL FOR TFC | All ATS Routes, all DCTs | S | Traffic is not allowed to flight plan across active military area. |  | EK | 09 APR 2025 | N/A Or Empty | N/A Or Empty
|  |  | EKD310ZR | EKD310Z | EKD310Z | NOT AVBL FOR TFC | All ATS Routes, all DCTs | S | Traffic is not allowed to flight plan across active FBZ. |  | EK | 09 APR 2025 | N/A Or Empty | N/A Or Empty
|  |  | EKD320R | EKD320 | EKD320 | NOT AVBL FOR TFC | All ATS Routes, all DCTs | S | Traffic is not allowed to flight plan across active military area. |  | EK | 09 APR 2025 | N/A Or Empty | N/A Or Empty
|  |  | EKD320ZR | EKD320Z | EKD320Z | NOT AVBL FOR TFC | All ATS Routes, all DCTs | S | Traffic is not allowed to flight plan across active FBZ. |  | EK | 09 APR 2025 | N/A Or Empty | N/A Or Empty
|  |  | EKD321R | EKD321 | EKD321 | NOT AVBL FOR TFC | All ATS Routes, all DCTs | S | Traffic is not allowed to flight plan across active FBZ. |  | EK | 09 APR 2025 | N/A Or Empty | N/A Or Empty
|  |  | EKD321ZR | EKD321Z | EKD321Z | NOT AVBL FOR TFC | All ATS Routes, all DCTs | S | Traffic is not allowed to flight plan across active FBZ. |  | EK | 09 APR 2025 | N/A Or Empty | N/A Or Empty
|  |  | EKD322R | EKD322 | EKD322 | NOT AVBL FOR TFC | All ATS Routes, all DCTs | S | Traffic is not allowed to flight plan across active military area. |  | EK | 09 APR 2025 | N/A Or Empty | N/A Or Empty
|  |  | EKD322ZR | EKD322Z | EKD322Z | NOT AVBL FOR TFC | All ATS Routes, all DCTs | S | Traffic is not allowed to flight plan across active FBZ. |  | EK | 09 APR 2025 | N/A Or Empty | N/A Or Empty
|  |  | EKD323R | EKD323 | EKD323 | NOT AVBL FOR TFC | All ATS Routes, all DCTs | S | Traffic is not allowed to flight plan across active military area. |  | EK | 09 APR 2025 | N/A Or Empty | N/A Or Empty
|  |  | EKD323ZR | EKD323Z | EKD323Z | NOT AVBL FOR TFC | All ATS Routes, all DCTs | S | Traffic is not allowed to flight plan across active FBZ. |  | EK | 09 APR 2025 | N/A Or Empty | N/A Or Empty
|  |  | EKD324R | EKD324 | EKD324 | NOT AVBL FOR TFC | All ATS Routes, all DCTs | S | Traffic is not allowed to flight plan across active military area. |  | EK | 09 APR 2025 | N/A Or Empty | N/A Or Empty
|  |  | EKD324ZR | EKD324Z | EKD324Z | NOT AVBL FOR TFC | All ATS Routes, all DCTs | S | Traffic is not allowed to flight plan across active FBZ. |  | EK | 09 APR 2025 | N/A Or Empty | N/A Or Empty
|  |  | EKD325R | EKD325 | EKD325 | NOT AVBL FOR TFC | All ATS Routes, all DCTs | S | Traffic is not allowed to flight plan across active military area. |  | EK | 09 APR 2025 | N/A Or Empty | N/A Or Empty
|  |  | EKD325ZR | EKD325Z | EKD325Z | NOT AVBL FOR TFC | All ATS Routes, all DCTs | S | Traffic is not allowed to flight plan across active FBZ. |  | EK | 09 APR 2025 | N/A Or Empty | N/A Or Empty
|  |  | EKD350R | EKD350 | EKD350 | NOT AVBL FOR TFC | M725, T148 | S | Traffic is not allowed to flight plan across active military area. Nearby points: ADSEN, ASLID, ROSBI |  | EK | 19 SEP 2021 | N/A Or Empty | N/A Or Empty
|  |  | EKD350ZR | EKD350Z | EKD350Z | NOT AVBL FOR TFC | M725, T148 | S | Traffic is not allowed to flight plan across active FBZ. Nearby points: ADSEN, ASLID, ROSBI |  | EK | 19 SEP 2021 | N/A Or Empty | N/A Or Empty
|  |  | EKD351R | EKD351 | EKD351 | NOT AVBL FOR TFC | All ATS route/s | S | Traffic is not allowed to flight plan across active military area. Nearby points: ADSEN, ASLID, MIKSI |  | EK | 19 SEP 2021 | N/A Or Empty | N/A Or Empty
|  |  | EKD351ZR | EKD351Z | EKD351Z | NOT AVBL FOR TFC | All ATS route/s | S | Traffic is not allowed to flight plan across active FBZ. Nearby points: ADSEN, ASLID, MIKSI |  | EK | 19 SEP 2021 | N/A Or Empty | N/A Or Empty
|  |  | EKD352R | EKD352 | EKD352 | NOT AVBL FOR TFC | M869, T505, T506 | S | Traffic is not allowed to flight plan across active military area. Nearby points: ASLID, ASVAN, LAPMA, ROKAM |  | EK | 19 SEP 2021 | N/A Or Empty | N/A Or Empty
|  |  | EKD352ZR | EKD352Z | EKD352Z | NOT AVBL FOR TFC | M869, T505, T506 | S | Traffic is not allowed to flight plan across active FBZ. Nearby points: ASLID, ASVAN, LAPMA, ROKAM |  | EK | 19 SEP 2021 | N/A Or Empty | N/A Or Empty
|  |  | EKD371R | EKD371 | EKD371 | NOT AVBL FOR TFC | All ATS route/s | S | Traffic is not allowed to flight plan across active military area. Nearby points: ALASA, GITER, POGUG |  | EK | 19 SEP 2021 | N/A Or Empty | N/A Or Empty
|  |  | EKD371ZR | EKD371Z | EKD371Z | NOT AVBL FOR TFC | All ATS route/s | S | Traffic is not allowed to flight plan across active FBZ. Nearby points: ALASA, GITER, POGUG |  | EK | 19 SEP 2021 | N/A Or Empty | N/A Or Empty
|  |  | EKD373R | EKD373 | EKD373 | NOT AVBL FOR TFC | P992, Z710 | S | Traffic is not allowed to flight plan across active military area. Nearby points: ATTUS, MIKRO, OKUSA, TUSKA |  | EK | 19 SEP 2021 | N/A Or Empty | N/A Or Empty
|  |  | EKD373ZR | EKD373Z | EKD373Z | NOT AVBL FOR TFC | P992, Z710 | S | Traffic is not allowed to flight plan across active FBZ. Nearby points: ATTUS, MIKRO, OKUSA, TUSKA |  | EK | 19 SEP 2021 | N/A Or Empty | N/A Or Empty
|  |  | EKD389R | EKD389 | EKD389 | NOT AVBL FOR TFC | P615 | S | Traffic is not allowed to flight plan across active military area. Nearby points: ELVAV, EVGUN, UNVUG |  | EK | 19 SEP 2021 | N/A Or Empty | N/A Or Empty
|  |  | EKD389ZR | EKD389Z | EKD389Z | NOT AVBL FOR TFC | All ATS route/s | S | Traffic is not allowed to flight plan across active FBZ. Nearby points: ELVAV, EVGUN, UNVUG |  | EK | 09 AUG 2023 | N/A Or Empty | N/A Or Empty
|  |  | EKR11R | EKR11 | EKR11 | NOT AVBL FOR TFC | All ATS route/s | S | Traffic is not allowed to flight plan across active military area. Nearby points: ADSEN, ASLID, ROSBI |  | EK | 19 SEP 2021 | N/A Or Empty | N/A Or Empty
|  |  | EKR11ZR | EKR11Z | EKR11Z | NOT AVBL FOR TFC | All ATS route/s | S | Traffic is not allowed to flight plan across active FBZ. Nearby points: ADSEN, ASLID, ROSBI |  | EK | 19 SEP 2021 | N/A Or Empty | N/A Or Empty
|  |  | EKR12R | EKR12 | EKR12 | NOT AVBL FOR TFC | All ATS route/s | S | Traffic is not allowed to flight plan across active military area. Nearby points: ADSEN, MIKSI, TNO |  | EK | 19 SEP 2021 | N/A Or Empty | N/A Or Empty
|  |  | EKR12ZR | EKR12Z | EKR12Z | NOT AVBL FOR TFC | All ATS route/s | S | Traffic is not allowed to flight plan across active FBZ. Nearby points: ADSEN, MIKSI, TNO |  | EK | 19 SEP 2021 | N/A Or Empty | N/A Or Empty
|  |  | EKR13R | EKR13 | EKR13 | NOT AVBL FOR TFC | All ATS route/s | S | Traffic is not allowed to flight plan across active military area. Nearby points: ADSEN, ASLID, ASVAN, MIKSI, TNO |  | EK | 19 SEP 2021 | N/A Or Empty | N/A Or Empty
|  |  | EKR13ZR | EKR13Z | EKR13Z | NOT AVBL FOR TFC | All ATS route/s | S | Traffic is not allowed to flight plan across active FBZ. Nearby points: ADSEN, ASLID, ASVAN, MIKSI, TNO |  | EK | 19 SEP 2021 | N/A Or Empty | N/A Or Empty
|  |  | EKR14R | EKR14 | EKR14 | NOT AVBL FOR TFC | All ATS route/s | S | Traffic is not allowed to flight plan across active military area. Nearby points: ADSEN, ASLID, ASVAN, MIKSI, TNO |  | EK | 19 SEP 2021 | N/A Or Empty | N/A Or Empty
|  |  | EKR14ZR | EKR14Z | EKR14Z | NOT AVBL FOR TFC | All ATS route/s | S | Traffic is not allowed to flight plan across active FBZ. Nearby points: ADSEN, ASLID, ASVAN, MIKSI, TNO |  | EK | 19 SEP 2021 | N/A Or Empty | N/A Or Empty
|  |  | EKR15R | EKR15 | EKR15 | NOT AVBL FOR TFC | T155 | S | Traffic is not allowed to flight plan across active military area. Nearby points: ROSBI, TNO, DOBEL |  | EK | 19 SEP 2021 | N/A Or Empty | N/A Or Empty
|  |  | EKR15ZR | EKR15Z | EKR15Z | NOT AVBL FOR TFC 1. EXC ARR EKCH & STAR (TESPI) 2. EXC VIA (ROSBI N603 INPUN) 3. EXC VIA (ROSBI DCT (INPUN, TNO)) | (Z702, T155, N603, T148, M725) | S | To enable traffic to/from AD. Nearby points: ROSBI, TNO, DOBEL |  | EK | 29 JUL 2025 | N/A Or Empty | N/A Or Empty
|  |  | EKR16R | EKR16 | EKR16 | NOT AVBL FOR TFC | T155 | S | Traffic is not allowed to flight plan across active military area. Nearby points: ROSBI, TNO, DOBEL |  | EK | 19 SEP 2021 | N/A Or Empty | N/A Or Empty
|  |  | EKR16ZR | EKR16Z | EKR16Z | NOT AVBL FOR TFC 1. EXC ARR EKCH & STAR (TESPI) 2. EXC VIA (ROSBI N603 INPUN) 3. EXC VIA (ROSBI DCT (INPUN, TNO)) | (Z702, T148, T155, N603) | S | To enable traffic to AD. Nearby points: ROSBI, TNO, DOBEL |  | EK | 29 JUL 2025 | N/A Or Empty | N/A Or Empty
|  |  | EKR17R | EKR17 | EKR17 | NOT AVBL FOR TFC | Z702, Z703, N872 | S | To enable traffic from AD. Nearby points: ASVAN, SORGA, TNO |  | EK | 26 OCT 2022 | N/A Or Empty | N/A Or Empty
|  |  | EKR17ZR | EKR17Z | EKR17Z | NOT AVBL FOR TFC EXC ARR EKCH & STAR (TESPI) | (Z702, Z703, N872) | S | To enable traffic to/from AD. Nearby points: ASVAN, SORGA, TNO |  | EK | 29 JUL 2025 | N/A Or Empty | N/A Or Empty
|  |  | EKR18R | EKR18 | EKR18 | NOT AVBL FOR TFC | N872 | S | To enable traffic from AD. Nearby points: ASVAN, SORGA, TNO |  | EK | 26 OCT 2022 | N/A Or Empty | N/A Or Empty
|  |  | EKR18ZR | EKR18Z | EKR18Z | NOT AVBL FOR TFC 1. EXC ARR EKCH & STAR (TESPI) 2. EXC DEP EKCH & SID (ODDON) 3. EXC DEP EKRK & VIA MIRGO | (Z702, Z703, N872) | S | To enable traffic to/from AD. Nearby points: ASVAN, SORGA, TNO |  | EK | 29 JUL 2025 | N/A Or Empty | N/A Or Empty
|  |  | EKR19R | EKR19 | EKR19 | NOT AVBL FOR TFC | P990 | S | Traffic is not allowed to flight plan across active military area Nearby points: ADSEN, ASLID, ASVAN, GOLGA, TNO |  | EK | 26 OCT 2022 | N/A Or Empty | N/A Or Empty
|  |  | EKR19ZR | EKR19Z | EKR19Z | NOT AVBL FOR TFC | P990 | S | Traffic is not allowed to flight plan across active FBZ Nearby points: ADSEN, ASLID, ASVAN, GOLGA, TNO |  | EK | 26 OCT 2022 | N/A Or Empty | N/A Or Empty
|  |  | EKR20R | EKR20 | EKR20 | NOT AVBL FOR TFC | All ATS route/s | S | Traffic is not allowed to flight plan across active military area. Nearby points: ADSEN, ASLID, ASVAN,ADVOP |  | EK | 19 SEP 2021 | N/A Or Empty | N/A Or Empty
|  |  | EKR20ZR | EKR20Z | EKR20Z | NOT AVBL FOR TFC | All ATS route/s | S | Traffic is not allowed to flight plan across active FBZ. Nearby points: ADSEN, ASLID, ASVAN,ADVOP |  | EK | 19 SEP 2021 | N/A Or Empty | N/A Or Empty
|  |  | EKR25R | EKR25 | EKR25 | NOT AVBL FOR TFC EXC ARR/DEP EKOD | All ATS route/s | S | To prevent flight planning through active area |  | EK | 21 AUG 2024 | N/A Or Empty | N/A Or Empty
|  |  | EKR26R | EKR26 | EKR26 | NOT AVBL FOR TFC | All ATS route/s | S | To prevent flight planning through active area |  | EK | 23 AUG 2023 | N/A Or Empty | N/A Or Empty
|  |  | EKR27ZR | EKR27Z | EKR27Z | NOT AVBL FOR TFC | All ATS route/s | S | To prevent flight planning through active area |  | EK | 23 AUG 2023 | N/A Or Empty | N/A Or Empty
|  |  | EKR28ZR | EKR28Z | EKR28Z | NOT AVBL FOR TFC | All ATS route/s | S | To prevent flight planning through active area |  | EK | 23 AUG 2023 | N/A Or Empty | N/A Or Empty
|  |  | EKR29ZR | EKR29Z | EKR29Z | NOT AVBL FOR TFC | All ATS route/s | S | To prevent flight planning through active area |  | EK | 23 AUG 2023 | N/A Or Empty | N/A Or Empty
|  |  | EKR32R | EKR32 | EKR32 | NOT AVBL FOR TFC | L975, L983, P613 | S | Traffic is not allowed to flight plan across active military area. Nearby points: DOREV, EPILO, MIKRO, RUVUD, NAVIK |  | EK | 19 SEP 2021 | N/A Or Empty | N/A Or Empty
|  |  | EKR32ZR | EKR32Z | EKR32Z | NOT AVBL FOR TFC | L975, L983, P613 | S | Traffic is not allowed to flight plan across active FBZ. Nearby points: DOREV, EPILO, MIKRO, RUVUD, NAVIK |  | EK | 19 SEP 2021 | N/A Or Empty | N/A Or Empty
|  |  | EKR33R | EKR33 | EKR33 | NOT AVBL FOR TFC | L975, L983, P613 | S | Traffic is not allowed to flight plan across active military area. Nearby points: DOREV, EPILO, MIKRO, RUVUD, NAVIK |  | EK | 19 SEP 2021 | N/A Or Empty | N/A Or Empty
|  |  | EKR33ZR | EKR33Z | EKR33Z | NOT AVBL FOR TFC | L975, L983, P613 | S | Traffic is not allowed to flight plan across active FBZ. Nearby points: DOREV, EPILO, MIKRO, RUVUD, NAVIK |  | EK | 19 SEP 2021 | N/A Or Empty | N/A Or Empty
|  |  | EKR34R | EKR34 | EKR34 | NOT AVBL FOR TFC | L975, L983, M609, N607, N873, P601, P602, P613, P614, P619, P992, T56 | S | Traffic is not allowed to flight plan across active military area. Nearby points: DOREV, EPILO, MIKRO, RUVUD, NAVIK |  | EK | 19 SEP 2021 | N/A Or Empty | N/A Or Empty
|  |  | EKR34ZR | EKR34Z | EKR34Z | NOT AVBL FOR TFC | L975, L983, M609, N607, N873, P601, P602, P613, P614, P619, P992, T56 | S | Traffic is not allowed to flight plan across active FBZ. Nearby points: DOREV, EPILO, MIKRO, RUVUD, NAVIK |  | EK | 19 SEP 2021 | N/A Or Empty | N/A Or Empty
|  |  | EKR35R | EKR35 | EKR35 | NOT AVBL FOR TFC | L983, M609, N607, N873, P601, P602, P613, P619, P992, T56 | S | Traffic is not allowed to flight plan across active military area. Nearby points: DOREV, EPILO, MIKRO, RUVUD, NAVIK |  | EK | 19 SEP 2021 | N/A Or Empty | N/A Or Empty
|  |  | EKR35ZR | EKR35Z | EKR35Z | NOT AVBL FOR TFC | L983, M609, N607, N873, P601, P602, P613, P619, P992, T56 | S | Traffic is not allowed to flight plan across active FBZ. Nearby points: DOREV, EPILO, MIKRO, RUVUD, NAVIK |  | EK | 19 SEP 2021 | N/A Or Empty | N/A Or Empty
|  |  | EKR38R | EKR38 | EKR38 | NOT AVBL FOR TFC | P992 | S | Traffic is not allowed to flight plan across active military area. Nearby points:ABLEV, MIKRO, OKUSA, TUSKA |  | EK | 19 SEP 2021 | N/A Or Empty | N/A Or Empty
|  |  | EKR38ZR | EKR38Z | EKR38Z | NOT AVBL FOR TFC | P992 | S | Traffic is not allowed to flight plan across active FBZ. Nearby points:ABLEV, MIKRO, OKUSA, TUSKA |  | EK | 19 SEP 2021 | N/A Or Empty | N/A Or Empty
|  |  | EKR39R | EKR39 | EKR39 | NOT AVBL FOR TFC | N607, N873, P60 | S | Traffic is not allowed to flight plan across active military area. Nearby points: BAMPI, TOMGU |  | EK | 19 SEP 2021 | N/A Or Empty | N/A Or Empty
|  |  | EKR39ZR | EKR39Z | EKR39Z | NOT AVBL FOR TFC EXC DEP EKBI & SID (BAMPI5A, BAMPI5B) | (N607, N873, P60) | S | To enable traffic from AD. Nearby points: BAMPI, TOMGU |  | EK | 27 AUG 2025 | N/A Or Empty | N/A Or Empty
|  |  | EKR40R | EKR40 | EKR40 | NOT AVBL FOR TFC | N607, N873, P601 | S | Traffic is not allowed to flight plan across active military area. Nearby points: BAMPI, TOMGU |  | EK | 19 SEP 2021 | N/A Or Empty | N/A Or Empty
|  |  | EKR40ZR | EKR40Z | EKR40Z | NOT AVBL FOR TFC EXC DEP EKBI & SID (BAMPI5A, BAMPI5B, RERPA2A, RERPA2B) | N607, N873, P601 | S | To enable traffic from AD. Nearby points: BAMPI, TOMGU |  | EK | 27 AUG 2025 | N/A Or Empty | N/A Or Empty
|  |  | EKR42R | EKR42 | EKR42 | NOT AVBL FOR TFC | P992 | S | Traffic is not allowed to flight plan across active military area. Nearby points: ABLEV, MIKRO, OKUSA, TUSKA |  | EK | 19 SEP 2021 | N/A Or Empty | N/A Or Empty
|  |  | EKR42ZR | EKR42Z | EKR42Z | NOT AVBL FOR TFC | P992 | S | Traffic is not allowed to flight plan across active FBZ. Nearby points: ABLEV, MIKRO, OKUSA, TUSKA |  | EK | 19 SEP 2021 | N/A Or Empty | N/A Or Empty
|  |  | EKR44R | EKR44 | EKR44 | NOT AVBL FOR TFC | P729 | S | Traffic is not allowed to flight plan across active military area. Nearby points: SKR |  | EK | 19 SEP 2021 | N/A Or Empty | N/A Or Empty
|  |  | EKR44ZR | EKR44Z | EKR44Z | NOT AVBL FOR TFC EXC ARR/DEP EKSP | P729 | S | To enable traffic to/from AD. Nearby points: SKR |  | EK | 21 AUG 2024 | N/A Or Empty | N/A Or Empty
|  |  | EKR45R | EKR45 | EKR45 | NOT AVBL FOR TFC | M725 | S | Traffic is not allowed to flight plan across active military area. Nearby points: RADIS, GODOG, LAPMA |  | EK | 19 SEP 2021 | N/A Or Empty | N/A Or Empty
|  |  | EKR45ZR | EKR45Z | EKR45Z | NOT AVBL FOR TFC | M725 | S | Traffic is not allowed to flight plan across active FBZ. Nearby points: RADIS, GODOG, LAPMA |  | EK | 19 SEP 2021 | N/A Or Empty | N/A Or Empty
|  |  | EKR47R | EKR47 | EKR47 | NOT AVBL FOR TFC | P990 | S | Traffic is not allowed to flight plan across active FBZ. Nearby points: AAL, EVSES, TUXUR |  | EK | 19 SEP 2021 | N/A Or Empty | N/A Or Empty
|  |  | EKR48R | EKR48 | EKR48 | NOT AVBL FOR TFC | P990 | S | Traffic is not allowed to flight plan across active military area. Nearby points: AAL, ETVOK, EVSES, LAGUM, TUXUR |  | EK | 19 SEP 2021 | N/A Or Empty | N/A Or Empty
|  |  | EKR48ZR | EKR48Z | EKR48Z | NOT AVBL FOR TFC | P990 | S | Traffic is not allowed to flight plan across active FBZ. Nearby points: AAL, ETVOK, EVSES, LAGUM, TUXUR |  | EK | 19 SEP 2021 | N/A Or Empty | N/A Or Empty
|  |  | EKR53R | EKR53 | EKR53 | NOT AVBL FOR TFC | All ATS route/s | S | Traffic is not allowed to flight plan across active military area. Nearby points: ADVOP, GOLGA,ROKAM, MIKSI |  | EK | 19 SEP 2021 | N/A Or Empty | N/A Or Empty
|  |  | EKR53ZR | EKR53Z | EKR53Z | NOT AVBL FOR TFC | All ATS route/s | S | Traffic is not allowed to flight plan across active FBZ. Nearby points: ADVOP, GOLGA,ROKAM, MIKSI |  | EK | 19 SEP 2021 | N/A Or Empty | N/A Or Empty
|  |  | EKR70R | EKR70 | EKR70 | NOT AVBL FOR TFC | L621, P990, Z716 | S | Traffic is not allowed to flight plan across active military area. Nearby points: ETVOK, EVSES, TUXUR, LAGUM |  | EK | 19 SEP 2021 | N/A Or Empty | N/A Or Empty
|  |  | EKR70ZR | EKR70Z | EKR70Z | NOT AVBL FOR TFC | L621, P990, Z716 | S | Traffic is not allowed to flight plan across active FBZ. Nearby points: ETVOK, EVSES, TUXUR, LAGUM |  | EK | 19 SEP 2021 | N/A Or Empty | N/A Or Empty
|  |  | EKR78R | EKR78 | EKR78 | NOT AVBL FOR TFC | M609, P992, P619, P60 | S | Traffic is not allowed to flight plan across active military area. Nearby points: NUGLO, RERPA, EPILO, BAVTA |  | EK | 19 SEP 2021 | N/A Or Empty | N/A Or Empty
|  |  | EKR78ZR | EKR78Z | EKR78Z | NOT AVBL FOR TFC | M609, P992, P619, P60 | S | Traffic is not allowed to flight plan across active FBZ. Nearby points: NUGLO, RERPA, EPILO, BAVTA | RSA will be published via NOTAM or AIP SUP as and when required. | EK | 17 AUG 2022 | N/A Or Empty | N/A Or Empty
|  |  | EKR79R | EKR79 | EKR79 | NOT AVBL FOR TFC | M609, P992, P60 | S | Traffic is not allowed to flight plan across active military area. Nearby points: NUGLO, RERPA, EPILO, BAVTA |  | EK | 19 SEP 2021 | N/A Or Empty | N/A Or Empty
|  |  | EKR79ZR | EKR79Z | EKR79Z | NOT AVBL FOR TFC | M609, P992, P60 | S | Traffic is not allowed to flight plan across active FBZ. Nearby points: NUGLO, RERPA, EPILO, BAVTA | RSA will be published via NOTAM or AIP SUP as and when required | EK | 17 AUG 2022 | N/A Or Empty | N/A Or Empty
|  |  | EKR80R | EKR80 | EKR80 | NOT AVBL FOR TFC | L975, L983, P613, P619 | S | Traffic is not allowed to flight plan across active military area. Nearby points: DOREV, EPILO, MIKRO, NAVIK |  | EK | 19 SEP 2021 | N/A Or Empty | N/A Or Empty
|  |  | EKR80ZR | EKR80Z | EKR80Z | NOT AVBL FOR TFC | L975, L983, P613, P619 | S | Traffic is not allowed to flight plan across active FBZ. Nearby points: DOREV, EPILO, MIKRO, NAVIK | RSA will be published via NOTAM or AIP SUP as and when required | EK | 17 AUG 2022 | N/A Or Empty | N/A Or Empty
|  |  | EKR81R | EKR81 | EKR81 | NOT AVBL FOR TFC | L975, L983, P613, P619 | S | Traffic is not allowed to flight plan across active military area. Nearby points: DOREV, EPILO, MIKRO, NAVIK, NUGLO |  | EK | 19 SEP 2021 | N/A Or Empty | N/A Or Empty
|  |  | EKR81ZR | EKR81Z | EKR81Z | NOT AVBL FOR TFC | L975, L983, P613, P619 | S | Traffic is not allowed to flight plan across active FBZ. Nearby points: DOREV, EPILO, MIKRO, NAVIK, NUGLO | RSA will be published via NOTAM or AIP SUP as and when required | EK | 17 AUG 2022 | N/A Or Empty | N/A Or Empty
|  |  | EKTSJY2R | EKTSAJY2 | EKTSJY2 | NOT AVBL FOR TFC | All ATS Routes, all DCTs | S | Traffic is not allowed to flight plan across active military area. |  | EK | 09 APR 2025 | N/A Or Empty | N/A Or Empty
|  |  | EKTSJY2ZR | EKTSAJY2Z | EKTSJY2Z | NOT AVBL FOR TFC | All ATS Routes, all DCTs | S | Traffic is not allowed to flight plan across active FBZ. |  | EK | 09 APR 2025 | N/A Or Empty | N/A Or Empty
|  |  | EKTSJY3R | EKTSAJY3 | EKTSJY3 | NOT AVBL FOR TFC | All ATS Routes, all DCTs | S | Traffic is not allowed to flight plan across active military area. |  | EK | 09 APR 2025 | N/A Or Empty | N/A Or Empty
|  |  | EKTSJY3ZR | EKTSAJY3Z | EKTSJY3Z | NOT AVBL FOR TFC | All ATS Routes, all DCTs | S | Traffic is not allowed to flight plan across active FBZ. |  | EK | 09 APR 2025 | N/A Or Empty | N/A Or Empty
|  |  | EKTSJY4R | EKTSAJY4 | EKTSJY4 | NOT AVBL FOR TFC | All ATS Routes, all DCTs | S | Traffic is not allowed to flight plan across active military area. |  | EK | 09 APR 2025 | N/A Or Empty | N/A Or Empty
|  |  | EKTSJY4ZR | EKTSAJY4Z | EKTSJY4Z | NOT AVBL FOR TFC | All ATS Routes, all DCTs | S | Traffic is not allowed to flight plan across active FBZ. |  | EK | 09 APR 2025 | N/A Or Empty | N/A Or Empty
|  |  | EKTSJY5R | EKTSAJY5 | EKTSJY5 | NOT AVBL FOR TFC | All ATS Routes, all DCTs | S | Traffic is not allowed to flight plan across active military area. |  | EK | 09 APR 2025 | N/A Or Empty | N/A Or Empty
|  |  | EKTSJY5ZR | EKTSAJY5Z | EKTSJY5Z | NOT AVBL FOR TFC | All ATS Routes, all DCTs | S | Traffic is not allowed to flight plan across active FBZ. |  | EK | 09 APR 2025 | N/A Or Empty | N/A Or Empty
|  |  | EKTSJY6R | EKTSAJY6 | EKTSJY6 | NOT AVBL FOR TFC | All ATS Routes, all DCTs | S | Traffic is not allowed to flight plan across active military area. |  | EK | 09 APR 2025 | N/A Or Empty | N/A Or Empty
|  |  | EKTSJY6ZR | EKTSAJY6Z | EKTSJY6Z | NOT AVBL FOR TFC | All ATS Routes, all DCTs | S | Traffic is not allowed to flight plan across active FBZ. |  | EK | 09 APR 2025 | N/A Or Empty | N/A Or Empty
|  |  | END513ZS | END513Z B15Z | END513Z | NOT AVBL FOR TFC | P853, P600 / All DCTs | S | Traffic is not allowed to flight plan across active military area Nearby points: BEBGA, BETMA, KEGAX, LEVLO, PEPIV, ORTEN, IBETU, BEVIP |  | EN | 02 FEB 2024 | N/A Or Empty | N/A Or Empty
|  |  | END516ZS | END516Z B16Z | END516Z | NOT AVBL FOR TFC | All ATS routes / DCTs | S | Traffic is not allowed to flight plan across active military area Nearby points: ABKUL, DITEB, KUXUS, LELSA, NEPKI, VIBON, KOMUX |  | EN | 07 DEC 2023 | N/A Or Empty | N/A Or Empty
|  |  | END517ZS | END517Z B24Z | END517Z | NOT AVBL FOR TFC 1. EXC ARR ENTC & STAR (GILGU) 2. EXC DEP ENTC & SID (GILGU, EVANI) | Z200, Z203 / All DCTs | S | Traffic is not allowed to flight plan across active military area Nearby points: GIBMO, XAPOR, LAMLU, BAPIM, NEGVA, MOBDU, SOZED, BOKIW, GOGPI |  | EN | 29 JUL 2025 | N/A Or Empty | N/A Or Empty
|  |  | END522ZS | END522Z C2Z | END522Z | NOT AVBL FOR TFC | M604, Z203 | S | Traffic is not allowed to flight plan across active military area Nearby points: ARVIM, RUTOD, XASUM, VEPAT, ORTEN, ABGUN |  | EN | 01 OCT 2021 | N/A Or Empty | N/A Or Empty
|  |  | END526ZS | END526Z C6Z | END526Z | NOT AVBL FOR TFC | M604 | S | Traffic is not allowed to flight plan across active military area Nearby points: LOLNO, ABVEL, DESES, GIRUX, LIPSA, PISEL |  | EN | 01 OCT 2021 | N/A Or Empty | N/A Or Empty
|  |  | END530ZS | END530Z C10Z | END530Z | NOT AVBL FOR TFC | M604 | S | Traffic is not allowed to flight plan across active military area Nearby points: TUVLA, ULTET, IDLAG, OGNEL, ABGUN, OGPAR |  | EN | 01 OCT 2021 | N/A Or Empty | N/A Or Empty
|  |  | END533ZS | END533Z D2Z | END533Z | NOT AVBL FOR TFC 1. EXC ARR/DEP (ENMS, ENRA) & VIA RILUN 2. EXC ARR ENBO & STAR (BNN) 3. EXC DEP ENBO & SID (BNN) | M604 / All DCTs | S | Traffic is not allowed to flight plan across active military area Nearby points: BEVMU, IRKEL, NINUL, PISEL, UGMAL, GUBNO |  | EN | 29 JUL 2025 | END533ZS | END533ZS
|  |  | END536ZS | END536Z D5Z | END536Z | NOT AVBL FOR TFC 1. EXC DEP ENBO & SID (BNN) 2. EXC ARR ENBO & STAR (BNN) | M604, / All DCTs | S | Traffic is not allowed to flight plan across active military area Nearby points: GOGNO, LUXAM, VEGAS, XEGLA, OGPAR, TABEV |  | EN | 29 JUL 2025 | END536ZS | END536ZS
|  |  | END539ZS | END539Z D8Z | END539Z | NOT AVBL FOR TFC | M604, Z103, Z307, P5, Z202, Z200, Z261, TB1, TR10, Z105, M609 / All DCTs | S | Traffic is not allowed to flight plan across active military area Nearby points: ADSIM, GOPEN, GUBNO, KUVIT, MIKDA, ODEVI, ROSBO |  | EN | 16 FEB 2022 | N/A Or Empty | N/A Or Empty
|  |  | END542ZS | END542Z E2Z | END542Z | NOT AVBL FOR TFC | Z202, Z105 / All DCTs | S | Traffic is not allowed to flight plan across active military area Nearby points: AGIXI, ERKOR, GEMVO, KOXEM, LERVI, TABEV, TEDVU |  | EN | 16 FEB 2022 | N/A Or Empty | N/A Or Empty
|  |  | END545ZS | END545Z E5Z | END545Z | NOT AVBL FOR TFC | Z105, P855 /All DCTs | S | Traffic is not allowed to flight plan across active military area Nearby points: IPKEM, OKSAB, PIRIV, ROSBO, TOBRU, GIKOR |  | EN | 16 FEB 2022 | N/A Or Empty | N/A Or Empty
|  |  | END548ZS | END548Z E8Z | END548Z | NOT AVBL FOR TFC | All ATS routes / DCTs | S | Traffic is not allowed to flight plan across active military area Nearby points: ABADA, ERMEG, LUVIS, MORIG, NEMET, VEVUS, LEPTI, KUSIV |  | EN | 01 OCT 2021 | N/A Or Empty | N/A Or Empty
|  |  | END590ZS | END590Z M1Z | END590Z | NOT AVBL FOR TFC | All ATS routes / DCTs | S | Traffic is not allowed to flight plan across active military area Nearby points: NIROD, LUTOT, REPKU |  | EN | 23 DEC 2023 | N/A Or Empty | N/A Or Empty
|  |  | END591ZS | END591Z M2Z | END591Z | NOT AVBL FOR TFC | All ATS routes / DCTs | S | Traffic is not allowed to flight plan across active military area Nearby points: ARTOR, INSAP, LUTOT, REPKU |  | EN | 23 DEC 2023 | N/A Or Empty | N/A Or Empty
|  |  | END601ZR | END601Z E9Z | END601Z | NOT AVBL FOR TFC | All ATS routes / DCTs | S | Traffic is not allowed to flight plan across active military area Nearby points GIKOR, UMKIP, ODVUD, UPUPU, TOMNO, UMBOR |  | EN | 01 OCT 2021 | N/A Or Empty | N/A Or Empty
|  |  | END602ZR | END602Z E10Z | END602Z | NOT AVBL FOR TFC | All ATS routes / DCTs | S | Traffic is not allowed to flight plan across active military area |  | EN | 01 OCT 2021 | N/A Or Empty | N/A Or Empty
|  |  | END603ZR | END603Z F1Z | END603Z | NOT AVBL FOR TFC | All ATS routes / DCTs | S | Traffic is not allowed to flight plan across active military area |  | EN | 01 OCT 2021 | N/A Or Empty | N/A Or Empty
|  |  | END604ZR | END604Z F2Z | END604Z | NOT AVBL FOR TFC | All ATS routes / DCTs | S | Traffic is not allowed to flight plan across active military area |  | EN | 01 OCT 2021 | N/A Or Empty | N/A Or Empty
|  |  | END605ZR | END605Z F3Z | END605Z | NOT AVBL FOR TFC | All ATS routes / DCTs | S | Traffic is not allowed to flight plan across active military area |  | EN | 01 OCT 2021 | N/A Or Empty | N/A Or Empty
|  |  | END606ZR | END606Z F4Z | END606Z | NOT AVBL FOR TFC | All ATS routes / DCTs | S | Traffic is not allowed to flight plan across active military area |  | EN | 01 OCT 2021 | N/A Or Empty | N/A Or Empty
|  |  | END607ZR | END607Z F5Z | END607Z | NOT AVBL FOR TFC | All ATS routes / DCTs | S | Traffic is not allowed to flight plan across active military area |  | EN | 01 OCT 2021 | N/A Or Empty | N/A Or Empty
|  |  | END608ZR | END608Z F6Z | END608Z | NOT AVBL FOR TFC | All ATS routes / DCTs | S | Traffic is not allowed to flight plan across active military area |  | EN | 01 OCT 2021 | N/A Or Empty | N/A Or Empty
|  |  | END609ZR | END609Z F7Z | END609Z | NOT AVBL FOR TFC | All ATS routes / DCTs | S | Traffic is not allowed to flight plan across active military area |  | EN | 01 OCT 2021 | N/A Or Empty | N/A Or Empty
|  |  | END610ZR | END610Z F8Z | END610Z | NOT AVBL FOR TFC | All ATS routes / DCTs | S | Traffic is not allowed to flight plan across active military area |  | EN | 01 OCT 2021 | N/A Or Empty | N/A Or Empty
|  |  | END611ZR | END611Z F9Z | END611Z | NOT AVBL FOR TFC | All ATS routes / DCTs | S | Traffic is not allowed to flight plan across active military area |  | EN | 01 OCT 2021 | N/A Or Empty | N/A Or Empty
|  |  | END612ZR | END612Z F10Z | END612Z | NOT AVBL FOR TFC EXC STAR (NIDGI) | All ATS routes / DCTs | S | Traffic is not allowed to flight plan across active military area |  | EN | 08 APR 2025 | N/A Or Empty | N/A Or Empty
|  |  | END613ZR | END613Z Q1Z | END613Z | NOT AVBL FOR TFC | All ATS routes / DCTs | S | Traffic is not allowed to flight plan across active military area Nearby points: EPOTU, GENVU, TUSRU, LIVGI, UNBUD, LAPOT |  | EN | 11 OCT 2021 | N/A Or Empty | N/A Or Empty
|  |  | END614ZR | END614Z Q2Z | END614Z | NOT AVBL FOR TFC | All ATS routes / DCTs | S | Traffic is not allowed to flight plan across active military area BASOP, NULVU, UBEDA, SOTEK, UNBUD |  | EN | 11 OCT 2021 | N/A Or Empty | N/A Or Empty
|  |  | END615ZR | END615Z Q3Z | END615Z | NOT AVBL FOR TFC | All ATS routes / DCTs | S | Traffic is not allowed to flight plan across active military area Nearby points: SOLSI, NERDO, RAMUD, ELGIK, LIVGI |  | EN | 11 OCT 2021 | N/A Or Empty | N/A Or Empty
|  |  | END618ZR | END618Z V5Z | END618Z | NOT AVBL FOR TFC EXC ARR/DEP (ENAL, ENFL, ENKB, ENML, ENOV, ENSD) | All ATS routes / DCTs | S | Traffic is not allowed to flight plan across active military area |  | EN | 29 OCT 2024 | N/A Or Empty | N/A Or Empty
|  |  | END619ZR | END619Z V6Z | END619Z | NOT AVBL FOR TFC EXC ARR/DEP ENFL | All ATS routes / DCTs | S | Traffic is not allowed to flight plan across active military area |  | EN | 29 OCT 2024 | N/A Or Empty | N/A Or Empty
|  |  | END620ZR | END620Z W1Z | END620Z | NOT AVBL FOR TFC | All ATS routes / DCTs | S | Traffic is not allowed to flight plan across active military area Nearby points: GUNPA, ERSER, OSBEX, RAPIR |  | EN | 11 OCT 2021 | N/A Or Empty | N/A Or Empty
|  |  | END621ZR | END621Z W2Z | END621Z | NOT AVBL FOR TFC | All ATS routes / DCTs | S | Traffic is not allowed to flight plan across active military area Nearby points: ERSER, BAMBU, EMDAL, PEPIN |  | EN | 11 OCT 2021 | N/A Or Empty | N/A Or Empty
|  |  | END622ZR | END622Z W3Z | END622Z | NOT AVBL FOR TFC | All ATS routes / DCTs | S | Traffic is not allowed to flight plan across active military area Nearby points: EVNUT, ETPEM, AMDUD, NIVUN |  | EN | 23 DEC 2023 | N/A Or Empty | N/A Or Empty
|  |  | END623ZR | END623Z W4Z | END623Z | NOT AVBL FOR TFC | All ATS routes / DCTs | S | Traffic is not allowed to flight plan across active military area Nearby points: GEGRU, REKLI, XEMEB, RAPIR |  | EN | 23 DEC 2023 | N/A Or Empty | N/A Or Empty
|  |  | END624ZR | END624Z W5Z | END624Z | NOT AVBL FOR TFC | All ATS routes / DCTs | S | Traffic is not allowed to flight plan across active military area Nearby points: NASET, KODUX, KLONN, ORVIK |  | EN | 23 DEC 2023 | N/A Or Empty | N/A Or Empty
|  |  | END625ZR | END625Z W6Z | END625Z | NOT AVBL FOR TFC | All ATS routes / DCTs | S | Traffic is not allowed to flight plan across active military area Nearby points: BAMBU, UVNER, KLONN, ORVIK |  | EN | 23 DEC 2023 | N/A Or Empty | N/A Or Empty
|  |  | END626ZR | END626Z W7Z | END626Z | NOT AVBL FOR TFC | All ATS routes / DCTs | S | Traffic is not allowed to flight plan across active military area Nearby points: ARTON, MARAP, GENVU, UNORU, OBUPA |  | EN | 23 DEC 2023 | N/A Or Empty | N/A Or Empty
|  |  | END627ZR | END627Z W8Z | END627Z | NOT AVBL FOR TFC | All ATS routes / DCTs | S | Traffic is not allowed to flight plan across active military area Nearby points: TOBEB, GENVU, ETROM, LAPOT, AGLOG |  | EN | 23 DEC 2023 | N/A Or Empty | N/A Or Empty
|  |  | END628ZR | END628Z W9Z | END628Z | NOT AVBL FOR TFC | All ATS routes / DCTs | S | Traffic is not allowed to flight plan across active military area Nearby points: ETPEM, OXERO, UNBUD, UVNER |  | EN | 23 DEC 2023 | N/A Or Empty | N/A Or Empty
|  |  | END629ZR | END629Z W10Z | END629Z | NOT AVBL FOR TFC | All ATS routes / DCTs | S | Traffic is not allowed to flight plan across active military area Nearby points: EVNUT, ETPEM, AMDUD, NIVUN |  | EN | 23 DEC 2023 | N/A Or Empty | N/A Or Empty
|  |  | END630ZR | END630Z W11Z | END630Z | NOT AVBL FOR TFC | All ATS routes / DCTs | S | Traffic is not allowed to flight plan across active military area Nearby points: RIGVU, XEMEB, UNBUD, NIVUN |  | EN | 11 OCT 2021 | N/A Or Empty | N/A Or Empty
|  |  | END631ZR | END631Z X1Z | END631Z | NOT AVBL FOR TFC | All ATS routes / DCTs | S | Traffic is not allowed to flight plan across active military area Nearby points: INBUN, BIVKI, KARLI, PIGEX, ALOTI, LUXOG |  | EN | 23 DEC 2023 | N/A Or Empty | N/A Or Empty
|  |  | END632ZR | END632Z X2Z | END632Z | NOT AVBL FOR TFC | All ATS routes / DCTs | S | Traffic is not allowed to flight plan across active military area Nearby points: RAVUB, UNBUD, RUMOG, PIXEG, PENUN, ALOTI |  | EN | 23 DEC 2023 | N/A Or Empty | N/A Or Empty
|  |  | END633ZR | END633Z X3Z | END633Z | NOT AVBL FOR TFC | All ATS routes / DCTs | S | Traffic is not allowed to flight plan across active military area Nearby points: BAXOL, BIVKI, LIVGI, MITSI, PIGEX |  | EN | 23 DEC 2023 | N/A Or Empty | N/A Or Empty
|  |  | END634ZR | END634Z X4Z | END634Z | NOT AVBL FOR TFC | All ATS routes / DCTs | S | Traffic is not allowed to flight plan across active military area Nearby points: BAXOL, UNBUD, RUMOG, KARLI, NIVUN |  | EN | 23 DEC 2023 | N/A Or Empty | N/A Or Empty
|  |  | END635ZR | END635Z X5Z | END635Z | NOT AVBL FOR TFC | All ATS routes / DCTs | S | Traffic is not allowed to flight plan across active military area Nearby points: UNBUD, RUMOG, ELGIK, MITSI, PENUN |  | EN | 23 DEC 2023 | N/A Or Empty | N/A Or Empty
|  |  | END636ZR | END636Z X6Z | END636Z | NOT AVBL FOR TFC | All ATS routes / DCTs | S | Traffic is not allowed to flight plan across active military area Nearby points: RUMOG, ODRID, LINVI, KARLI |  | EN | 23 DEC 2023 | N/A Or Empty | N/A Or Empty
|  |  | END637ZR | END637Z X7Z | END637Z | NOT AVBL FOR TFC | All ATS routes / DCTs | S | Traffic is not allowed to flight plan across active military area Nearby points: UNBUD, ELGIK, DANKO, KARLI |  | EN | 23 DEC 2023 | N/A Or Empty | N/A Or Empty
|  |  | END638ZR | END638Z X8Z | END638Z | NOT AVBL FOR TFC | All ATS routes / DCTs | S | Traffic is not allowed to flight plan across active military area Nearby points: LIVGI, IPNUS, RASVI, RAMUD, DANKO, MITSI |  | EN | 23 DEC 2023 | N/A Or Empty | N/A Or Empty
|  |  | END639ZR | END639Z X9Z | END639Z | NOT AVBL FOR TFC | All ATS routes / DCTs | S | Traffic is not allowed to flight plan across active military area Nearby points: UNBUD, LANTI, LINVI, KARLI |  | EN | 23 DEC 2023 | N/A Or Empty | N/A Or Empty
|  |  | END640ZR | END640Z X10Z | END640Z | NOT AVBL FOR TFC | All ATS routes / DCTs | S | Traffic is not allowed to flight plan across active military area Nearby points: LIVGI, ELGIK, RASVI, MITSI |  | EN | 23 DEC 2023 | N/A Or Empty | N/A Or Empty
|  |  | END641ZR | END641Z V2Z | END641Z | NOT AVBL FOR TFC EXC ARR/DEP (ENAL, ENKB, ENML) | All ATS routes / DCTs | S | Traffic is not allowed to flight plan across active military area |  | EN | 29 OCT 2024 | N/A Or Empty | N/A Or Empty
|  |  | END642ZR | END642Z V3Z | END642Z | NOT AVBL FOR TFC EXC ARR/DEP (ENAL, ENKB, ENML, ENOV) | All ATS routes / DCTs | S | Traffic is not allowed to flight plan across active military area |  | EN | 29 OCT 2024 | N/A Or Empty | N/A Or Empty
|  |  | END643ZR | END643Z V4Z | END643Z | NOT AVBL FOR TFC EXC ARR/DEP (ENAL, ENKB, ENML, ENOV) | All ATS routes / DCTs | S | Traffic is not allowed to flight plan across active military area |  | EN | 29 OCT 2024 | N/A Or Empty | N/A Or Empty
|  |  | END702ZR | END702Z A12Z | END702Z | NOT AVBL FOR TFC | All ATS routes / DCTs | S | Traffic is not allowed to flight plan across active military area. Nearby points: ANETI, OSBEB, EPOPU, UBUKI, PINIL |  | EN | 07 DEC 2023 | N/A Or Empty | N/A Or Empty
|  |  | END703ZR | END703Z A13Z | END703Z | NOT AVBL FOR TFC | All ATS routes / DCTs | S | Traffic is not allowed to flight plan across active military area. Nearby points: BARUX, LAKOK, NERTA |  | EN | 07 DEC 2023 | N/A Or Empty | N/A Or Empty
|  |  | END705ZR | END705Z A15Z | END705Z | NOT AVBL FOR TFC | All ATS routes / DCTs | S | Traffic is not allowed to flight plan across active military area. Nearby points: UMTED, BARUX, GUBEX, NAVGA, SOTOP, EKDAN |  | EN | 07 DEC 2023 | N/A Or Empty | N/A Or Empty
|  |  | END718ZR | END718Z B13Z | END718Z | NOT AVBL FOR TFC | All ATS routes / DCTs | S | Traffic is not allowed to flight plan across active military area. Nearby points: BETMA, RERDI, TETNI, GINEK, UBELO, SOXOX, LOMVI |  | EN | 07 DEC 2023 | N/A Or Empty | N/A Or Empty
|  |  | END719ZR | END719Z B14Z | END719Z | NOT AVBL FOR TFC | All ATS routes / DCTs | S | Traffic is not allowed to flight plan across active military area. Nearby points: RAVDA, ABGIM, UMTED, SOXOX, EDIVI, ULTIV, VATAX |  | EN | 07 DEC 2023 | N/A Or Empty | N/A Or Empty
|  |  | ENT111ZR | ENT111Z B13Z | ENT111Z | NOT AVBL FOR TFC | All ATS routes / DCTs | S | Traffic is not allowed to flight plan across active military area |  | EN | 01 OCT 2021 | N/A Or Empty | N/A Or Empty
|  |  | ENT112ZR | ENT112Z C3Z | ENT112Z | NOT AVBL FOR TFC | Z200, Z203 | S | Traffic is not allowed to flight plan across active military area Nearby points: ATKID, BAVIR, NEPEX, MIKMU, GOGPI |  | EN | 02 FEB 2024 | N/A Or Empty | N/A Or Empty
|  |  | ENT113ZR | ENT113Z C4Z | ENT113Z | NOT AVBL FOR TFC | Z202, Z200, Z203 | S | Traffic is not allowed to flight plan across active military area Nearby points: ARVIM, STETI, ELVEN, EKRAB, TUVUN |  | EN | 30 AUG 2025 | N/A Or Empty | N/A Or Empty
|  |  | ENT114ZR | ENT114Z C7Z | ENT114Z | NOT AVBL FOR TFC | M604, Z200 | S | Traffic is not allowed to flight plan across active military area Nearby points: PIKOX, IBNAL, LULIV, XAVAS, GOGPI, VOVIC |  | EN | 02 FEB 2024 | N/A Or Empty | N/A Or Empty
|  |  | ENT115ZR | ENT115Z C8Z | ENT115Z | NOT AVBL FOR TFC | Z202, Z200 | S | Traffic is not allowed to flight plan across active military area Nearby points: ASRED, UDANU, LEGLU, ETUVA, VEPUN, GOGPI |  | EN | 30 AUG 2025 | N/A Or Empty | N/A Or Empty
|  |  | ENT116ZR | ENT116Z C11Z | ENT116Z | NOT AVBL FOR TFC | M604 | S | Traffic is not allowed to flight plan across active military area Nearby points: RILUN, NERAM, POBIX, ADBIT |  | EN | 01 OCT 2021 | N/A Or Empty | N/A Or Empty
|  |  | ENT117ZR | ENT117Z D3Z | ENT117Z | NOT AVBL FOR TFC | P5, Z201, Z20, Z200, TB1, TR10, M609 / All DCTs | S | Traffic is not allowed to flight plan across active military area Nearby points: MOREB, ELKUL, TEVMI, UMLIR, EVROL |  | EN | 16 FEB 2022 | N/A Or Empty | N/A Or Empty
|  |  | ENT118ZR | ENT118Z D6Z | ENT118Z | NOT AVBL FOR TFC | M604, Z103, P5, Z202, Z200, TB1, TR10, Z105, M609 / All DCTs | S | Traffic is not allowed to flight plan across active military area Nearby points: VABRU, NISUS, EMDAM, TEGTU |  | EN | 16 FEB 2022 | N/A Or Empty | N/A Or Empty
|  |  | ENT119ZR | ENT119Z D9Z | ENT119Z | NOT AVBL FOR TFC | All ATS routes / DCTs | S | Traffic is not allowed to flight plan across active military area Nearby points: LIVMA, XEKRA, VABOT, NUDNI, EMKIN |  | EN | 16 FEB 2022 | N/A Or Empty | N/A Or Empty
|  |  | ENT120ZR | ENT120Z E3Z | ENT120Z | NOT AVBL FOR TFC | M604, Z103, Z307, P5, Z202, Z200, Z261, TB1, TR10, Z105, M609 / All DCTs | S | Traffic is not allowed to flight plan across active military area Nearby points: AGLEG, RUSUT, LINLI, XEMBA |  | EN | 16 FEB 2022 | N/A Or Empty | N/A Or Empty
|  |  | ENT121ZR | ENT121Z E6Z | ENT121Z | NOT AVBL FOR TFC | Z325, TB1E, Z202, P855, Z200, TB1, Z105 / All DCTs | S | Traffic is not allowed to flight plan across active military area Nearby points: PIGIT, ADNUM, INKEV, EPALU, UPODO, NAMOX, AKEGO |  | EN | 16 FEB 2022 | N/A Or Empty | N/A Or Empty
|  |  | ENT123ZR | ENT123Z G2Z | ENT123Z | NOT AVBL FOR TFC 1. EXC DEP ENDU a. VIA (SJA DCT GIBMO) b. VIA (SJA DCT EVANI) c. VIA (SJA DCT BARVI) d. VIA (SJA Z200 BARVI) e. SID (SJA) 2. EXC ARR ENDU a. VIA (UVPEG DCT SJA) b. VIA (GIBMO DCT SJA) c. VIA (ULNIK DCT SJA) d. VIA STAR (BARVI) 3. EXC ARR ENTC & STAR (BARVI) ---------- NOT AVBL FOR TFC 1. DEP ENDU AND-THEN VIA (GIBMO, BARVI, SJA) AND-THEN VIA ENT123Z 2. VIA ENT123Z AND-THEN VIA (GIBMO, BARVI, ULNIK) AND-THEN ARR ENDU | P853, Z201, Z202, P80, Z200, Z156, TR10, Z205, P600, M609 | S | Traffic is not allowed to flight plan across active military area Nearby points: PEXOL, ABKIL, EKNAM, TOPTI, UGMIX, RIXEM, POBEL, GAPRO, BOKIW |  | EN | 29 JUL 2025 | ENT123ZR | ENT123ZR
|  |  | ENT124ZR | ENT124Z G4Z | ENT124Z | NOT AVBL FOR TFC 1. EXC DEP ENDU AND-THEN VIA (SJA DCT BARVI) 2. ARR/DEP ENEV & VIA (EVANI, PIKOX) ---------- NOT AVBL FOR TFC 1. DEP ENDU AND-THEN VIA BARVI AND-THEN VIA ENT124Z 2. VIA ENT124Z AND-THEN ARR ENEV & VIA (EVANI, PIKOX) 3. DEP ENEV AND-THEN VIA (EVANI, PIKOX) AND-THEN VIA ENT124Z | Z201, Z202, P80, Z200, Z156, TR10, P600, M609 | S | Traffic is not allowed to flight plan across active military area Nearby points: RIMER, PESIX, LULAX, RIXEM, GILEN, ICOMA, BOKIW |  | EN | 29 OCT 2024 | N/A Or Empty | N/A Or Empty
|  |  | ENT125ZR | ENT125Z G5Z | ENT125Z | NOT AVBL FOR TFC EXC ARR/DEP ENEV & VIA (EVANI, PIKOX) ---------- NOT AVBL FOR TFC 1. DEP ENEV & VIA (EVANI, PIKOX) AND-THEN VIA ENT125Z 2. VIA ENT125Z AND-THEN ARR ENEV & VIA (EVANI, PIKOX) | Z101, Z201, Z202, P80, Z156, TR10, P600, M609, T65 | S | Traffic is not allowed to flight plan across active military area Nearby points: DIRIV, GEGNU, XALON, POBEL, TIPEL |  | EN | 29 OCT 2024 | N/A Or Empty | N/A Or Empty
|  |  | ENT126ZR | ENT126Z G6Z | ENT126Z | NOT AVBL FOR TFC EXC ARR/DEP ENEV & VIA (EVANI, PIKOX) ---------- NOT AVBL FOR TFC 1. DEP ENEV AND-THEN VIA (EVANI, PIKOX) AND-THEN VIA ENT126Z 2. VIA ENT126Z AND-THEN ARR ENEV & VIA (EVANI, PIKOX) | Z101, Z201, Z202, Z156, TR10, M609 | S | Traffic is not allowed to flight plan across active military area Nearby points: ANDOR, TITOT, NALAL, EDUTA, TIBTI |  | EN | 29 OCT 2024 | N/A Or Empty | N/A Or Empty
|  |  | ENT127ZR | ENT127Z G7Z | ENT127Z | NOT AVBL FOR TFC EXC ARR/DEP ENEV & VIA (EVANI, PIKOX) ---------- NOT AVBL FOR TFC 1. DEP ENEV AND-THEN VIA (EVANI, PIKOX) AND-THEN VIA ENT127Z 2. VIA ENT127Z AND-THEN ARR ENEV & VIA (EVANI, PIKOX) | Z101, Z201, P80, Z156, TR10, M609 / All DCTs | S | Traffic is not allowed to flight plan across active military area Nearby points: GILEN, UBABA, ABTUS, OBAPA, PIDUN, TIPEL |  | EN | 29 OCT 2024 | N/A Or Empty | N/A Or Empty
|  |  | ENT128ZR | ENT128Z G8Z | ENT128Z | NOT AVBL FOR TFC | Z101, Z201, P80, Z200, Z156, TR10, M609 / All DCTs | S | Traffic is not allowed to flight plan across active military area Nearby points: TIPEL, OVBIG, PIKOX, GILEN, RUKEN |  | EN | 16 FEB 2022 | N/A Or Empty | N/A Or Empty
|  |  | ENT129ZR | ENT129Z G9Z | ENT129Z | NOT AVBL FOR TFC | Z101, P5, Z201, Z202, Z200, T320, Z156, TR10, T63, M609, T65 / All DCTs | S | Traffic is not allowed to flight plan across active military area Nearby points: ASRED, DISMU, PENAX, KOXEN, GILEN, ROSAP, UBABA |  | EN | 16 FEB 2022 | N/A Or Empty | N/A Or Empty
|  |  | ENT131ZR | ENT131Z H1Z | ENT131Z | NOT AVBL FOR TFC 1. EXC ARR ENBO & STAR (BNN) 2. EXC DEP ENBO & SID (BNN) 3. EXC ARR/DEP ENMS a. BIDI (BINTU DCT XODBA) b. BIDI (RILUN DCT BOXDI) 4. EXC ARR/DEP ENRA a. BIDI (RILUN DCT LUXAM) b. BIDI (BINTU DCT LUXAM) | Z101, P5, Z201, Z200, Z156, TB1, TR10, T63, M609, T65 / All DCTs | S | Traffic is not allowed to flight plan across active military area Nearby points: NORTU, UGMAL, RILUN, MOREB, MIMKI, NOGBO |  | EN | 29 JUL 2025 | N/A Or Empty | N/A Or Empty
|  |  | ENT132ZR | ENT132Z H2Z | ENT132Z | NOT AVBL FOR TFC 1. EXC ARR/DEP ENMS a. BIDI (BINTU DCT XODBA) b. BIDI (RILUN DCT BOXDI) 3. EXC ARR/DEP ENRA a. BIDI (RILUN DCT LUXAM) b. BIDI (BINTU DCT LUXAM) | Z101, P5, Z201, Z200, Z156, TB1, TR10, M609, Z103 / All DCTs | S | Traffic is not allowed to flight plan across active military area Nearby points: REVBU, VEDUT, NOGBO, USIKI, BINTU |  | EN | 29 OCT 2024 | N/A Or Empty | N/A Or Empty
|  |  | ENT133ZR | ENT133Z H3Z | ENT133Z | NOT AVBL FOR TFC | Z101, P5, Z200, Z261, TB1, TR10 / All DCTs | S | Traffic is not allowed to flight plan across active military area Nearby points: NOGBO, XODBA, BINTU, NIMKU, MIGVA, NEBUR |  | EN | 16 FEB 2022 | N/A Or Empty | N/A Or Empty
|  |  | ENT134ZR | ENT134Z H4Z | ENT134Z | NOT AVBL FOR TFC | Z101, Z108, T65 / All DCTs | S | Traffic is not allowed to flight plan across active military area Nearby points: MOKAV, EDEXU, SOLKA, NEBUR |  | EN | 16 FEB 2022 | N/A Or Empty | N/A Or Empty
|  |  | ENT135ZR | ENT135Z H6Z | ENT135Z | NOT AVBL FOR TFC | M604, M609, P5, Z101, Z103, Z108, Z200, Z261, Z307 / All DCTs | S | Traffic is not allowed to flight plan across active military area |  | EN | 16 FEB 2022 | N/A Or Empty | N/A Or Empty
|  |  | ENT136ZR | ENT136Z I2Z | ENT136Z | NOT AVBL FOR TFC | All ATS routes / DCTs | S | Traffic is not allowed to flight plan across active military area Nearby points: DIGAK, AMOXA, OLGUV, EGAGO, NATET |  | EN | 16 JUN 2022 | N/A Or Empty | N/A Or Empty
|  |  | ENT137ZR | ENT137Z I3Z | ENT137Z | NOT AVBL FOR TFC 1. EXC DEP (ENGM, ENTO, ENRY) 2. EXC ARR ENGM a. VIA (XELVI P600 INREX) b. VIA (ABUNO L996 INREX) c. VIA (ABUNO DCT INREX) d. VIA (XELVI DCT INREX) | All ATS routes / DCTs | S | Traffic is not allowed to flight plan across active military area Nearby points: IXUMA, LILBA, AGNIL, GIVON, AMOXA, OSKOK, ROVPA |  | EN | 11 JUN 2025 | N/A Or Empty | N/A Or Empty
|  |  | ENT138ZR | ENT138Z I4Z | ENT138Z | NOT AVBL FOR TFC 1. EXC DEP (ENGM, ENTO, ENRY) 2. EXC ARR ENGM a. VIA (XELVI P600 INREX) b. VIA (ABUNO L996 INREX) c. VIA (ABUNO DCT INREX) d. VIA (XELVI DCT INREX) | All ATS routes / DCTs | S | Traffic is not allowed to flight plan across active military area Nearby points: ABUNO, NUVSA, LILBA, OSKOK, ROVPA |  | EN | 11 JUN 2025 | N/A Or Empty | N/A Or Empty
|  |  | ENT139ZR | ENT139Z J2Z | ENT139Z | NOT AVBL FOR TFC | All ATS routes / DCTs | S | Traffic is not allowed to flight plan across active military area Nearby points: NATET, OGMUR, OGETU, PIGED, SORAV, TURER, SORAV, TUGTO, UTUNA |  | EN | 01 OCT 2021 | N/A Or Empty | N/A Or Empty
|  |  | ENT140ZR | ENT140Z J3Z | ENT140Z | NOT AVBL FOR TFC | All ATS routes / DCTs | S | Traffic is not allowed to flight plan across active military area Nearby points: ERSAX, IBGIN, OGPAL, PIGED, TIPAR, ILFUR, TUTBI |  | EN | 24 DEC 2021 | N/A Or Empty | N/A Or Empty
|  |  | ENT141ZR | ENT141Z J4Z | ENT141Z | NOT AVBL FOR TFC | All ATS routes / DCTs | S | Traffic is not allowed to flight plan across active military area Nearby points: NATET, BELGU, ILFUR |  | EN | 23 DEC 2023 | N/A Or Empty | N/A Or Empty
|  |  | ENT142ZR | ENT142Z J7Z | ENT142Z | NOT AVBL FOR TFC | All ATS routes / DCTs | S | Traffic is not allowed to flight plan across active military area Nearby points: ABMAT, KUPAX, PENIP, URARU, XANIR, UFGUG, OKEXA, OBABA, ULVIR |  | EN | 06 JAN 2022 | N/A Or Empty | N/A Or Empty
|  |  | ENT143ZR | ENT143Z J8Z | ENT143Z | NOT AVBL FOR TFC | All ATS routes / DCTs | S | Traffic is not allowed to flight plan across active military area Nearby points: LOLKI, URARU, XELAX, ILFUR, OKEXA |  | EN | 06 JAN 2022 | N/A Or Empty | N/A Or Empty
|  |  | ENT144ZR | ENT144Z IC1Z | ENT144Z | NOT AVBL FOR TFC | All ATS routes / DCTs | S | Traffic is not allowed to flight plan across active military area |  | EN | 11 OCT 2021 | N/A Or Empty | N/A Or Empty
|  |  | ENT145ZR | ENT145Z IC2Z | ENT145Z | NOT AVBL FOR TFC | All ATS routes / DCTs | S | Traffic is not allowed to flight plan across active military area |  | EN | 11 OCT 2021 | N/A Or Empty | N/A Or Empty
|  |  | ENT146ZR | ENT146Z IC3Z | ENT146Z | NOT AVBL FOR TFC | All ATS routes / DCTs | S | Traffic is not allowed to flight plan across active military area |  | EN | 11 OCT 2021 | N/A Or Empty | N/A Or Empty
|  |  | ENT147ZR | ENT147Z JC1Z | ENT147Z | NOT AVBL FOR TFC | All ATS routes / DCTs | S | Traffic is not allowed to flight plan across active military area |  | EN | 11 OCT 2021 | N/A Or Empty | N/A Or Empty
|  |  | ENT148ZR | ENT148Z JC2Z | ENT148Z | NOT AVBL FOR TFC | All ATS routes / DCTs | S | Traffic is not allowed to flight plan across active military area |  | EN | 11 OCT 2021 | N/A Or Empty | N/A Or Empty
|  |  | ENT149ZR | ENT149Z JC3Z | ENT149Z | NOT AVBL FOR TFC | All ATS routes / DCTs | S | Traffic is not allowed to flight plan across active military area |  | EN | 11 OCT 2021 | N/A Or Empty | N/A Or Empty
|  |  | ENT150ZR | ENT150Z JC4Z | ENT150Z | NOT AVBL FOR TFC | All ATS routes / DCTs | S | Traffic is not allowed to flight plan across active military area |  | EN | 11 OCT 2021 | N/A Or Empty | N/A Or Empty
|  |  | ENT151ZR | ENT151Z KC1Z | ENT151Z | NOT AVBL FOR TFC | All ATS routes / DCTs | S | Traffic is not allowed to flight plan across active military area |  | EN | 11 OCT 2021 | N/A Or Empty | N/A Or Empty
|  |  | ENT152ZR | ENT152Z KC2Z | ENT152Z | NOT AVBL FOR TFC | All ATS routes / DCTs | S | Traffic is not allowed to flight plan across active military area |  | EN | 11 OCT 2021 | N/A Or Empty | N/A Or Empty
|  |  | ENT153ZR | ENT153Z KC3Z | ENT153Z | NOT AVBL FOR TFC | All ATS routes / DCTs | S | Traffic is not allowed to flight plan across active military area |  | EN | 11 OCT 2021 | N/A Or Empty | N/A Or Empty
|  |  | ENT154ZR | ENT154Z K1Z | ENT154Z | NOT AVBL FOR TFC EXC VIA EVTOG AND-THEN VIA SELCO AND-THEN VIA BASTU & STAR (BASTU) | All ATS routes / DCTs | S | Traffic is not allowed to flight plan across active military area Nearby points: OLOLU, OGETU, EVLED, BASTU |  | EN | 29 JUL 2025 | N/A Or Empty | N/A Or Empty
|  |  | ENT155ZR | ENT155Z K2Z | ENT155Z | NOT AVBL FOR TFC | All ATS routes / DCTs | S | Traffic is not allowed to flight plan across active military area |  | EN | 01 OCT 2021 | N/A Or Empty | N/A Or Empty
|  |  | ENT156ZR | ENT156Z K3Z | ENT156Z | NOT AVBL FOR TFC | All ATS routes / DCTs | S | Traffic is not allowed to flight plan across active military area Nearby points: SELCO, VAMTO, TESLU, PIGED, URARU, OLOLU |  | EN | 06 JAN 2022 | N/A Or Empty | N/A Or Empty
|  |  | ENT157ZR | ENT157Z K4Z | ENT157Z | NOT AVBL FOR TFC EXC VIA (EVTOG DCT SELCO DCT BASTU) | All ATS routes / DCTs | S | Traffic is not allowed to flight plan across active military area Nearby points: SELCO, EVTOG, VAMTO, TESLU, KEKUP |  | EN | 29 OCT 2024 | N/A Or Empty | N/A Or Empty
|  |  | ENT158ZR | ENT158Z K5Z | ENT158Z | NOT AVBL FOR TFC EXC VIA (EVTOG DCT SELCO) AND-THEN VIA (SELCO DCT BASTU) | All ATS routes / DCTs | S | Traffic is not allowed to flight plan across active military area Nearby points: RERPU, VANUK, EVTOG, SELCO |  | EN | 29 OCT 2024 | N/A Or Empty | N/A Or Empty
|  |  | ENT159ZR | ENT159Z K6Z | ENT159Z | NOT AVBL FOR TFC | All ATS routes / DCTs | S | Traffic is not allowed to flight plan across active military area Nearby points: TIMIX, MAMIP, ULVIR, OBITI, OGDIT |  | EN | 06 JAN 2022 | N/A Or Empty | N/A Or Empty
|  |  | ENT160ZR | ENT160Z K7Z | ENT160Z | NOT AVBL FOR TFC | All ATS routes / DCTs | S | Traffic is not allowed to flight plan across active military area Nearby points: DOPUX, ADOPI, EVTOG, UFGUG |  | EN | 25 APR 2022 | N/A Or Empty | N/A Or Empty
|  |  | ENT161ZR | ENT161Z K8Z | ENT161Z | NOT AVBL FOR TFC 1. EXC DEP ENBR & SID (INTUM) AND-THEN VIA (INTUM DCT MIVSO) 2. EXC DEP ENHD & VIA (GENVU DCT INTUM) AND-THEN (INTUM DCT MIVSO) 3. EXC ARR ENHD & VIA (ARNEN DCT UPDER) | All ATS routes / DCTs | S | Traffic is not allowed to flight plan across active military area Nearby points: OSPAS, ULVAN, ELKET |  | EN | 29 JUL 2025 | N/A Or Empty | N/A Or Empty
|  |  | ENT162ZR | ENT162Z K9Z | ENT162Z | NOT AVBL FOR TFC | All ATS routes / DCTs | S | Traffic is not allowed to flight plan across active military area Nearby points: EBAMU, SELCO, EMLER, BITKU |  | EN | 06 JAN 2022 | N/A Or Empty | N/A Or Empty
|  |  | ENT163ZR | ENT163Z K10Z | ENT163Z | NOT AVBL FOR TFC | All ATS routes / DCTs | S | Traffic is not allowed to flight plan across active military area Nearby points: GAVGA, ADOPI, EVTOG, KEKUP |  | EN | 16 JUN 2022 | N/A Or Empty | N/A Or Empty
|  |  | ENT164ZR | ENT164Z L1Z | ENT164Z | NOT AVBL FOR TFC | All ATS routes / DCTs | S | Traffic is not allowed to flight plan across active military area Nearby points: IDIPI, OSKOM, OLCUS, ULMUG, UTOGI |  | EN | 23 DEC 2023 | N/A Or Empty | N/A Or Empty
|  |  | ENT165ZR | ENT165Z L2Z | ENT165Z | NOT AVBL FOR TFC | All ATS routes / DCTs | S | Traffic is not allowed to flight plan across active military area Nearby points: TUSRU, OSKOM, TIPSO, UBEDA, UTOGI, PEVEB, FLARE |  | EN | 23 DEC 2023 | N/A Or Empty | N/A Or Empty
|  |  | ENT166ZR | ENT166Z UC1Z | ENT166Z | NOT AVBL FOR TFC | All ATS routes / DCTs | S | Traffic is not allowed to flight plan across active military area |  | EN | 11 OCT 2021 | N/A Or Empty | N/A Or Empty
|  |  | ENT167ZR | ENT167Z UC2Z | ENT167Z | NOT AVBL FOR TFC | All ATS routes / DCTs | S | Traffic is not allowed to flight plan across active military area |  | EN | 11 OCT 2021 | N/A Or Empty | N/A Or Empty
|  |  | ENT168ZR | ENT168Z UC3Z | ENT168Z | NOT AVBL FOR TFC | All ATS routes / DCTs | S | Traffic is not allowed to flight plan across active military area |  | EN | 11 OCT 2021 | N/A Or Empty | N/A Or Empty
|  |  | ENT169ZR | ENT169Z UC4Z | ENT169Z | NOT AVBL FOR TFC | All ATS routes / DCTs | S | Traffic is not allowed to flight plan across active military area |  | EN | 11 OCT 2021 | N/A Or Empty | N/A Or Empty
|  |  | ENT170ZR | ENT170Z V1Z | ENT170Z | NOT AVBL FOR TFC EXC ARR/DEP (ENAL, ENKB, ENML) | All ATS routes / DCTs | S | Traffic is not allowed to flight plan across active military area |  | EN | 29 OCT 2024 | N/A Or Empty | N/A Or Empty
|  |  | ENT701ZR | ENT701Z A11Z | ENT701Z | NOT AVBL FOR TFC | All ATS routes / DCTs | S | Traffic is not allowed to flight plan across active military area. Nearby points: VIBIN, RUDUP, AGABO, ATKUP, BATSI |  | EN | 07 DEC 2023 | N/A Or Empty | N/A Or Empty
|  |  | ENT704ZR | ENT704Z A14Z | ENT704Z | NOT AVBL FOR TFC | All ATS routes / DCTs | S | Traffic is not allowed to flight plan across active military area. Nearby points: OLOLI, PIPUL, NERTA, TEMBA, KOMIG |  | EN | 07 DEC 2023 | N/A Or Empty | N/A Or Empty
|  |  | ENT706ZR | ENT706Z A21Z | ENT706Z | NOT AVBL FOR TFC | All ATS routes / DCTs | S | Traffic is not allowed to flight plan across active military area. Nearby points: MIKDU, VARID, ASVUG |  | EN | 07 DEC 2023 | N/A Or Empty | N/A Or Empty
|  |  | ENT707ZR | ENT707Z A22Z | ENT707Z | NOT AVBL FOR TFC | All ATS routes / DCTs | S | Traffic is not allowed to flight plan across active military area. Nearby points: PINIL, UMPEP, RULAX, VADLA, ROVAN, ASVUG |  | EN | 07 DEC 2023 | N/A Or Empty | N/A Or Empty
|  |  | ENT708ZR | ENT708Z A23Z | ENT708Z | NOT AVBL FOR TFC | All ATS routes / DCTs | S | Traffic is not allowed to flight plan across active military area. Nearby points: NERTA, ABIBU, ROVAN, TINOS, MIVLI |  | EN | 07 DEC 2023 | N/A Or Empty | N/A Or Empty
|  |  | ENT709ZR | ENT709Z A24Z | ENT709Z | NOT AVBL FOR TFC | All ATS routes / DCTs | S | Traffic is not allowed to flight plan across active military area. Nearby points: BAJIV, UMPEP, ARMEG, ABANU |  | EN | 07 DEC 2023 | N/A Or Empty | N/A Or Empty
|  |  | ENT710ZR | ENT710Z A25Z | ENT710Z | NOT AVBL FOR TFC | All ATS routes / DCTs | S | Traffic is not allowed to flight plan across active military area. Nearby points: RIGMO, NERTA, LALAB, ASVUG, TINOS, FALBE |  | EN | 07 DEC 2023 | N/A Or Empty | N/A Or Empty
|  |  | ENT711ZR | ENT711Z A26Z | ENT711Z | NOT AVBL FOR TFC | All ATS routes / DCTs | S | Traffic is not allowed to flight plan across active military area. Nearby points: INTAT, ADUKO, LALAB, PUWIL |  | EN | 07 DEC 2023 | N/A Or Empty | N/A Or Empty
|  |  | ENT712ZR | ENT712Z A27Z | ENT712Z | NOT AVBL FOR TFC | All ATS routes / DCTs | S | Traffic is not allowed to flight plan across active military area. Nearby points: RIPED, GOKKI, LAPVI, ODVIG, BADIX, ERPUG |  | EN | 07 DEC 2023 | N/A Or Empty | N/A Or Empty
|  |  | ENT713ZR | ENT713Z A31Z | ENT713Z | NOT AVBL FOR TFC | All ATS routes / DCTs | S | Traffic is not allowed to flight plan across active military area. Nearby points: YERME, LALAB, ASVUG, ENEXI, LUVED, LOTWA |  | EN | 07 DEC 2023 | N/A Or Empty | N/A Or Empty
|  |  | ENT714ZR | ENT714Z A32Z | ENT714Z | NOT AVBL FOR TFC | All ATS routes / DCTs | S | Traffic is not allowed to flight plan across active military area. Nearby points: SUSIN, YERME, ODVIG, DIXUR, KUNUB |  | EN | 07 DEC 2023 | N/A Or Empty | N/A Or Empty
|  |  | ENT715ZR | ENT715Z A33Z | ENT715Z | NOT AVBL FOR TFC | All ATS routes / DCTs | S | Traffic is not allowed to flight plan across active military area. Nearby points: FALBE, TINOS, GOMAV |  | EN | 07 DEC 2023 | N/A Or Empty | N/A Or Empty
|  |  | ENT716ZR | ENT716Z A34Z | ENT716Z | NOT AVBL FOR TFC | All ATS routes / DCTs | S | Traffic is not allowed to flight plan across active military area. Nearby points: BADIX, ODVIG, UVMOK, GAPRO, LUVED |  | EN | 07 DEC 2023 | N/A Or Empty | N/A Or Empty
|  |  | ENT717ZR | ENT717Z A35Z | ENT717Z | NOT AVBL FOR TFC | All ATS routes / DCTs | S | Traffic is not allowed to flight plan across active military area. Nearby points: AGANI, FISCA, GOMAV, GIGOV, DEVAM |  | EN | 07 DEC 2023 | N/A Or Empty | N/A Or Empty
|  |  | ENT721ZR | ENT721Z B21Z | ENT721Z | NOT AVBL FOR TFC | All ATS routes / DCTs | S | Traffic is not allowed to flight plan across active military area. Nearby points. IBETU, ULTAL, VAROT, EKTOX, PEPEX, ALOPA, APSIM |  | EN | 07 DEC 2023 | N/A Or Empty | N/A Or Empty
|  |  | ENT722ZT | ENT722Z B22Z | ENT722Z | NOT AVBL FOR TFC | All ATS routes / DCTs | S | Traffic is not allowed to flight plan across active military area. Nearby points: BEVIP, ULTAL, EKDAN, IBGIV, UBIMO, BAMME |  | EN | 07 DEC 2023 | N/A Or Empty | N/A Or Empty
|  |  | ENT723ZR | ENT723Z B23Z | ENT723Z | NOT AVBL FOR TFC | All ATS routes / DCTs | S | Traffic is not allowed to flight plan across active military area. Nearby points: KOMUX, ULTAL, AKAKA, KEGAX, NAXAP |  | EN | 07 DEC 2023 | N/A Or Empty | N/A Or Empty
|  |  | ENT731ZR | ENT731Z B31Z | ENT731Z | NOT AVBL FOR TFC | All ATS routes / DCTs | S | Traffic is not allowed to flight plan across active military area. Nearby points: LAKAG, AGANI, LUVED, GAPRO, RIXEM, TISES, USONI |  | EN | 07 DEC 2023 | N/A Or Empty | N/A Or Empty
|  |  | ENT732ZR | ENT732Z B32Z | ENT732Z | NOT AVBL FOR TFC | All ATS routes / DCTs | S | Traffic is not allowed to flight plan across active military area. Nearby points: XEGRO, BAREG, INLAM, EKTOX, GAPRO, GIGOV, KUNUB, PIGAX, AKAKA |  | EN | 07 DEC 2023 | N/A Or Empty | N/A Or Empty
|  |  | ENT733ZR | ENT733Z B33Z | ENT733Z | NOT AVBL FOR TFC | All ATS routes / DCTs | S | Traffic is not allowed to flight plan across active military area. Nearby points: MACKA, BAREG, KIIKA, REPGA, TULNO, OSLOL |  | EN | 07 DEC 2023 | N/A Or Empty | N/A Or Empty
|  |  | ENT734ZR | ENT734Z B34Z | ENT734Z | NOT AVBL FOR TFC | All ATS routes / DCTs | S | Traffic is not allowed to flight plan across active military area. Nearby points: NAXAP, KOPIN, XEGRO, ELROR, GIMUM, SOZED, ICOMA |  | EN | 02 FEB 2024 | N/A Or Empty | N/A Or Empty
|  |  | ENT735ZR | ENT735Z B35Z | ENT735Z | NOT AVBL FOR TFC | Z202, Z200, TR10, Z203, M609 | S | Traffic is not allowed to flight plan across active military area Nearby points: PIKOX, EVABO, LAVNA, ANDOR, ABNAG |  | EN | 30 AUG 2025 | N/A Or Empty | N/A Or Empty
|  |  | ENT736ZR | ENT736Z B36Z | ENT736Z | NOT AVBL FOR TFC | Z202, Z200, Z156, Z203, M609 | S | Traffic is not allowed to flight plan across active military area Nearby points: ULGIT, IBSEK, ODPAR, PIVIV, SOZED, ICOMA, GOGPI |  | EN | 30 AUG 2025 | N/A Or Empty | N/A Or Empty
|  |  | ENT737ZR | ENT737Z B37Z | ENT737Z | NOT AVBL FOR TFC | Z202, Z200, TR10, Z203, M609 | S | Traffic is not allowed to flight plan across active military area Nearby points: PIKOX, EVABO, LAVNA, ANDOR, ABNAG, VOVIC |  | EN | 30 AUG 2025 | N/A Or Empty | N/A Or Empty
|  |  | EPD11R | EPD11 | EPD11 | NOT AVBL FOR TFC | All ATS route/s/ DCT/s | S | Traffic is not allowed to flight plan across active area |  | EP | 19 SEP 2021 | N/A Or Empty | N/A Or Empty
|  |  | EPD11ZR | EPD11Z | EPD11Z | NOT AVBL FOR TFC | All ATS route/s/ DCT/s | S | Traffic is not allowed to flight plan across active area |  | EP | 19 SEP 2021 | N/A Or Empty | N/A Or Empty
|  |  | EPD12R | EPD12 | EPD12 | NOT AVBL FOR TFC | All ATS route/s/ DCT/s | S | Traffic is not allowed to flight plan across active area |  | EP | 19 SEP 2021 | N/A Or Empty | N/A Or Empty
|  |  | EPD12ZR | EPD12Z | EPD12Z | NOT AVBL FOR TFC | All ATS route/s/ DCT/s | S | Traffic is not allowed to flight plan across active area |  | EP | 19 SEP 2021 | N/A Or Empty | N/A Or Empty
|  |  | EPD13R | EPD13 | EPD13 | NOT AVBL FOR TFC | All ATS route/s/ DCT/s | S | Traffic is not allowed to flight plan across active area |  | EP | 19 SEP 2021 | N/A Or Empty | N/A Or Empty
|  |  | EPD13ZR | EPD13Z | EPD13Z | NOT AVBL FOR TFC | All ATS route/s/ DCT/s | S | Traffic is not allowed to flight plan across active area |  | EP | 19 SEP 2021 | N/A Or Empty | N/A Or Empty
|  |  | EPD14R | EPD14 | EPD14 | NOT AVBL FOR TFC | All ATS route/s/ DCT/s | S | Traffic is not allowed to flight plan across active area |  | EP | 19 SEP 2021 | N/A Or Empty | N/A Or Empty
|  |  | EPD14ZR | EPD14Z | EPD14Z | NOT AVBL FOR TFC | All ATS route/s/ DCT/s | S | Traffic is not allowed to flight plan across active area |  | EP | 19 SEP 2021 | N/A Or Empty | N/A Or Empty
|  |  | EPD15R | EPD15 | EPD15 | NOT AVBL FOR TFC | All ATS route/s/ DCT/s | S | Traffic is not allowed to flight plan across active area |  | EP | 19 SEP 2021 | N/A Or Empty | N/A Or Empty
|  |  | EPD15ZR | EPD15Z | EPD15Z | NOT AVBL FOR TFC | All ATS route/s/ DCT/s | S | Traffic is not allowed to flight plan across active area |  | EP | 19 SEP 2021 | N/A Or Empty | N/A Or Empty
|  |  | EPD21R | EPD21 | EPD21 | NOT AVBL FOR TFC |  | S | Traffic is not allowed to flight plan across active area |  | EP | 19 SEP 2021 | N/A Or Empty | N/A Or Empty
|  |  | EPD21ZR | EPD21Z | EPD21Z | NOT AVBL FOR TFC | All ATS route/s / DCT/s | S | Traffic is not allowed to flight plan across active area |  | EP | 19 SEP 2021 | N/A Or Empty | N/A Or Empty
|  |  | EPD24R | EPD24 | EPD24 | NOT AVBL FOR TFC | All ATS route/s / DCT/s | S | Traffic is not allowed to flight plan across active area |  | EP | 19 SEP 2021 | N/A Or Empty | N/A Or Empty
|  |  | EPD24ZR | EPD24Z | EPD24Z | NOT AVBL FOR TFC 1. EXC VIA (PIXOR DCT BABEN) 2. EXC VIA (LUXAL P31 XERBI) | All ATS route/s / DCT/s | S | Traffic is not allowed to flight plan across active area |  | EP | 15 OCT 2024 | N/A Or Empty | N/A Or Empty
|  |  | EPD25AR | EPD25A | EPD25A | NOT AVBL FOR TFC | All ATS route/s/ DCT/s | S | Traffic is not allowed to flight plan across active area |  | EP | 19 SEP 2021 | N/A Or Empty | N/A Or Empty
|  |  | EPD25AZR | EPD25AZ | EPD25AZ | NOT AVBL FOR TFC | All ATS route/s/ DCT/s | S | Traffic is not allowed to flight plan across active area |  | EP | 19 SEP 2021 | N/A Or Empty | N/A Or Empty
|  |  | EPD25BR | EPD25B | EPD25B | NOT AVBL FOR TFC | All ATS route/s/ DCT/s | S | Traffic is not allowed to flight plan across active area |  | EP | 19 SEP 2021 | N/A Or Empty | N/A Or Empty
|  |  | EPD25BZR | EPD25BZ | EPD25BZ | NOT AVBL FOR TFC | All ATS route/s/ DCT/s | S | Traffic is not allowed to flight plan across active area |  | EP | 19 SEP 2021 | N/A Or Empty | N/A Or Empty
|  |  | EPD26R | EPD26 | EPD26 | NOT AVBL FOR TFC | All ATS route/s / DCT/s | S | Traffic is not allowed to flight plan across active area |  | EP | 19 SEP 2021 | N/A Or Empty | N/A Or Empty
|  |  | EPD26ZR | EPD26Z | EPD26Z | NOT AVBL FOR TFC | All ATS route/s / DCT/s | S | Traffic is not allowed to flight plan across active area |  | EP | 19 SEP 2021 | N/A Or Empty | N/A Or Empty
|  |  | EPD27R | EPD27 | EPD27 | NOT AVBL FOR TFC | All ATS route/s / DCT/s | S | Traffic is not allowed to flight plan across active area |  | EP | 19 SEP 2021 | N/A Or Empty | N/A Or Empty
|  |  | EPD27ZR | EPD27Z | EPD27Z | NOT AVBL FOR TFC | All ATS route/s / DCT/s | S | Traffic is not allowed to flight plan across active area |  | EP | 19 SEP 2021 | N/A Or Empty | N/A Or Empty
|  |  | EPD29R | EPD29 | EPD29 | NOT AVBL FOR TFC | All ATS route/s / DCT/s | S | Traffic is not allowed to flight plan across active area |  | EP | 19 SEP 2021 | N/A Or Empty | N/A Or Empty
|  |  | EPD29ZR | EPD29Z | EPD29Z | NOT AVBL FOR TFC | All ATS route/s / DCT/s | S | Traffic is not allowed to flight plan across active area |  | EP | 19 SEP 2021 | N/A Or Empty | N/A Or Empty
|  |  | EPD30R | EPD30 | EPD30 | NOT AVBL FOR TFC EXC ARR/DEP (EPWA, EPMO) | All ATS route/s / DCT/s | S | Traffic is not allowed to flight plan across active area |  | EP | 15 OCT 2024 | N/A Or Empty | N/A Or Empty
|  |  | EPD30ZR | EPD30Z | EPD30Z | NOT AVBL FOR TFC EXC ARR/DEP (EPWA, EPMO) | All ATS route/s / DCT/s | S | Traffic is not allowed to flight plan across active area |  | EP | 15 OCT 2024 | N/A Or Empty | N/A Or Empty
|  |  | EPD31R | EPD31 | EPD31 | NOT AVBL FOR TFC | All ATS route/s / DCT/s | S | Traffic is not allowed to flight plan across active area |  | EP | 19 SEP 2021 | N/A Or Empty | N/A Or Empty
|  |  | EPD31ZR | EPD31Z | EPD31Z | NOT AVBL FOR TFC EXC ARR EPWR & VIA LASIS AND-THEN VIA VAGNI | All ATS route/s / DCT/s | S | Traffic is not allowed to flight plan across active area |  | EP | 15 OCT 2024 | N/A Or Empty | N/A Or Empty
|  |  | EPD32R | EPD32 | EPD32 | NOT AVBL FOR TFC | All ATS route/s / DCT/s | S | Traffic is not allowed to flight plan across active area |  | EP | 19 SEP 2021 | N/A Or Empty | N/A Or Empty
|  |  | EPD32ZR | EPD32Z | EPD32Z | NOT AVBL FOR TFC | All ATS route/s / DCT/s | S | Traffic is not allowed to flight plan across active area |  | EP | 19 SEP 2021 | N/A Or Empty | N/A Or Empty
|  |  | EPD33R | EPD33 | EPD33 | NOT AVBL FOR TFC | All ATS route/s / DCT/s | S | Traffic is not allowed to flight plan across active area |  | EP | 19 SEP 2021 | N/A Or Empty | N/A Or Empty
|  |  | EPD33ZR | EPD33Z | EPD33Z | NOT AVBL FOR TFC | All ATS route/s / DCT/s | S | Traffic is not allowed to flight plan across active area |  | EP | 19 SEP 2021 | N/A Or Empty | N/A Or Empty
|  |  | EPD36R | EPD36 | EPD36 | NOT AVBL FOR TFC | All ATS route/s / DCT/s | S | Traffic is not allowed to flight plan across active area |  | EP | 19 SEP 2021 | N/A Or Empty | N/A Or Empty
|  |  | EPD36ZR | EPD36Z | EPD36Z | NOT AVBL FOR TFC | All ATS route/s / DCT/s | S | Traffic is not allowed to flight plan across active area |  | EP | 19 SEP 2021 | N/A Or Empty | N/A Or Empty
|  |  | EPD37R | EPD37 | EPD37 | NOT AVBL FOR TFC | All ATS route/s / DCT/s | S | Traffic is not allowed to flight plan across active area |  | EP | 19 SEP 2021 | N/A Or Empty | N/A Or Empty
|  |  | EPD37ZR | EPD37Z | EPD37Z | NOT AVBL FOR TFC | All ATS route/s / DCT/s | S | Traffic is not allowed to flight plan across active area |  | EP | 19 SEP 2021 | N/A Or Empty | N/A Or Empty
|  |  | EPD38R | EPD38 | EPD38 | NOT AVBL FOR TFC EXC ARR EPGD | All ATS route/s / DCT/s | S | Traffic is not allowed to flight plan across active area |  | EP | 15 OCT 2024 | N/A Or Empty | N/A Or Empty
|  |  | EPD45R | EPD45 | EPD45 | NOT AVBL FOR TFC | All ATS route/s / DCT/s | S | Traffic is not allowed to flight plan across active area |  | EP | 19 SEP 2021 | N/A Or Empty | N/A Or Empty
|  |  | EPD48R | EPD48 | EPD48 | NOT AVBL FOR TFC | All ATS route/s / DCT/s | S | Traffic is not allowed to flight plan across active area |  | EP | 19 SEP 2021 | N/A Or Empty | N/A Or Empty
|  |  | EPD48ZR | EPD48Z | EPD48Z | NOT AVBL FOR TFC | All ATS route/s / DCT/s | S | Traffic is not allowed to flight plan across active area |  | EP | 19 SEP 2021 | N/A Or Empty | N/A Or Empty
|  |  | EPD51AR | EPD51A | EPD51A | NOT AVBL FOR TFC | All ATS route/s/ DCT/s | S | Traffic is not allowed to flight plan across active area |  | EP | 19 SEP 2021 | N/A Or Empty | N/A Or Empty
|  |  | EPD51BR | EPD51B | EPD51B | NOT AVBL FOR TFC | All ATS route/s/ DCT/s | S | Traffic is not allowed to flight plan across active area |  | EP | 19 SEP 2021 | N/A Or Empty | N/A Or Empty
|  |  | EPD53AR | EPD53A | EPD53A | NOT AVBL FOR TFC | All ATS route/s/ DCT/s | S | Traffic is not allowed to flight plan across active area |  | EP | 19 SEP 2021 | N/A Or Empty | N/A Or Empty
|  |  | EPD53AZR | EPD53AZ | EPD53AZ | NOT AVBL FOR TFC | All ATS route/s/ DCT/s | S | Traffic is not allowed to flight plan across active area |  | EP | 19 SEP 2021 | N/A Or Empty | N/A Or Empty
|  |  | EPD53BR | EPD53B | EPD53B | NOT AVBL FOR TFC | All ATS route/s/ DCT/s | S | Traffic is not allowed to flight plan across active area |  | EP | 19 SEP 2021 | N/A Or Empty | N/A Or Empty
|  |  | EPD53BZR | EPD53BZ | EPD53BZ | NOT AVBL FOR TFC | All ATS route/s/ DCT/s | S | Traffic is not allowed to flight plan across active area |  | EP | 19 SEP 2021 | N/A Or Empty | N/A Or Empty
|  |  | EPD53CR | EPD53C | EPD53C | NOT AVBL FOR TFC | All ATS route/s/ DCT/s | S | Traffic is not allowed to flight plan across active area |  | EP | 19 SEP 2021 | N/A Or Empty | N/A Or Empty
|  |  | EPD53CZR | EPD53CZ | EPD53CZ | NOT AVBL FOR TFC | All ATS route/s/ DCT/s | S | Traffic is not allowed to flight plan across active area |  | EP | 19 SEP 2021 | N/A Or Empty | N/A Or Empty
|  |  | EPD53DR | EPD53D | EPD53D | NOT AVBL FOR TFC | All ATS route/s/ DCT/s | S | Traffic is not allowed to flight plan across active area |  | EP | 19 SEP 2021 | N/A Or Empty | N/A Or Empty
|  |  | EPD53DZR | EPD53DZ | EPD53DZ | NOT AVBL FOR TFC | All ATS route/s/ DCT/s | S | Traffic is not allowed to flight plan across active area |  | EP | 19 SEP 2021 | N/A Or Empty | N/A Or Empty
|  |  | EPD54R | EPD54 | EPD54 | NOT AVBL FOR TFC | All ATS route/s / DCT/s | S | Traffic is not allowed to flight plan across active area |  | EP | 19 SEP 2021 | N/A Or Empty | N/A Or Empty
|  |  | EPD54ZR | EPD54Z | EPD54Z | NOT AVBL FOR TFC EXC ARR EPGD & VIA OGDAV ---------- NOT AVBL FOR TFC VIA EPD54Z AND-THEN VIA OGDAV AND-THEN ARR EPGD | All ATS route/s / DCT/s | S | Traffic is not allowed to flight plan across active area |  | EP | 15 OCT 2024 | N/A Or Empty | N/A Or Empty
|  |  | EPD56R | EPD56 | EPD56 | NOT AVBL FOR TFC | All ATS route/s / DCT/s | S | Traffic is not allowed to flight plan across active area |  | EP | 19 SEP 2021 | N/A Or Empty | N/A Or Empty
|  |  | EPD56ZR | EPD56Z | EPD56Z | NOT AVBL FOR TFC | All ATS route/s / DCT/s | S | Traffic is not allowed to flight plan across active area |  | EP | 19 SEP 2021 | N/A Or Empty | N/A Or Empty
|  |  | EPD57R | EPD57 | EPD57 | NOT AVBL FOR TFC | All ATS route/s / DCT/s | S | Traffic is not allowed to flight plan across active area |  | EP | 19 SEP 2021 | N/A Or Empty | N/A Or Empty
|  |  | EPD57ZR | EPD57Z | EPD57Z | NOT AVBL FOR TFC | All ATS route/s / DCT/s | S | Traffic is not allowed to flight plan across active area |  | EP | 19 SEP 2021 | N/A Or Empty | N/A Or Empty
|  |  | EPR19R | EPR19 | EPR19 | NOT AVBL FOR TFC | All ATS route/s / DCT/s | S | Permanent validity. Traffic is not allowed to flight plan across area |  | EP | 29 JUL 2024 | N/A Or Empty | N/A Or Empty
|  |  | EPR40AR | EPR40A | EPR40A | NOT AVBL FOR TFC | All ATS route/s / DCT/s | S | Permanent validity. Traffic is not allowed to flight plan across area |  | EP | 29 JUL 2024 | N/A Or Empty | N/A Or Empty
|  |  | EPR40AZR | EPR40AZ | EPR40AZ | NOT AVBL FOR TFC | All ATS route/s/ DCT/s | S | Permanent validity. Traffic is not allowed to flight plan across area |  | EP | 29 JUL 2024 | N/A Or Empty | N/A Or Empty
|  |  | EPR40BR | EPR40B | EPR40B | NOT AVBL FOR TFC | All ATS route/s / DCT/s | S | Permanent validity. Traffic is not allowed to flight plan across area |  | EP | 29 JUL 2024 | N/A Or Empty | N/A Or Empty
|  |  | EPR40BZR | EPR40BZ | EPR40BZ | NOT AVBL FOR TFC EXC 1. PENOR DCT BEZMI 2. BEZMI DCT PENOR | All ATS route/s/ DCT/s | S | Permanent validity. Traffic is not allowed to flight plan across area |  | EP | 29 JUL 2024 | N/A Or Empty | N/A Or Empty
|  |  | EPR40CR | EPR40C | EPR40C | NOT AVBL FOR TFC | All ATS route/s / DCT/s | S | Permanent validity. Traffic is not allowed to flight plan across area |  | EP | 29 JUL 2024 | N/A Or Empty | N/A Or Empty
|  |  | EPR40CZR | EPR40CZ | EPR40CZ | NOT AVBL FOR TFC | All ATS route/s/ DCT/s | S | Permanent validity. Traffic is not allowed to flight plan across area |  | EP | 29 JUL 2024 | N/A Or Empty | N/A Or Empty
|  |  | EPR9R | EPR9 | EPR9 | NOT AVBL FOR TFC | All ATS route/s / DCT/s | S | Permanent validity. Traffic is not allowed to flight plan across area |  | EP | 29 JUL 2024 | N/A Or Empty | N/A Or Empty
|  |  | EPTR10AZR | EPTR10AZ | EPTR10AZ | NOT AVBL FOR TFC 1. EXC DEP EPRZ & VIA (ETITI, GOVRI, LUXAR) 2. EXC ARR EPRZ & VIA (ETITI, LUXAR) ---------- NOT AVBL FOR TFC 1. DEP EPRZ AND-THEN VIA (GOVRI, LUXAR) AND-THEN VIA EPTR10AZ 2. VIA EPTR10AZ AND-THEN VIA LUXAR AND-THEN ARR EPRZ | All ATS route/s / DCT/s | S | Traffic is not allowed to flight plan across active area |  | EP | 15 OCT 2024 | N/A Or Empty | N/A Or Empty
|  |  | EPTR10BR | EPTR10B | EPTR10B | NOT AVBL FOR TFC EXC ARR/DEP EPRZ & VIA VELAX ---------- NOT AVBL FOR TFC 1. DEP EPRZ AND-THEN VIA VELAX AND-THEN VIA EPTR10B 2. VIA EPTR10B AND-THEN VIA VELAX AND-THEN ARR EPRZ | All ATS route/s / DCT/s | S | Traffic is not allowed to flight plan across active area |  | EP | 15 OCT 2024 | N/A Or Empty | N/A Or Empty
|  |  | EPTR10BZR | EPTR10BZ | EPTR10BZ | NOT AVBL FOR TFC EXC ARR/DEP EPRZ & VIA (ETITI, VELAX) ---------- NOT AVBL FOR TFC 1. DEP EPRZ AND-THEN VIA (ETITI, VELAX) AND-THEN VIA EPTR10BZ 2. VIA EPTR10BZ AND-THEN VIA (ETITI, VELAX) AND-THEN ARR EPRZ | All ATS route/s / DCT/s | S | Traffic is not allowed to flight plan across active area |  | EP | 15 OCT 2024 | N/A Or Empty | N/A Or Empty
|  |  | EPTR10CR | EPTR10C | EPTR10C | NOT AVBL FOR TFC EXC ARR/DEP EPRZ & VIA VELAX ---------- NOT AVBL FOR TFC 1. DEP EPRZ & VIA VELAX AND-THEN VIA EPTR10C 2. VIA EPTR10C AND-THEN VIA VELAX AND-THEN ARR EPRZ | All ATS route/s / DCT/s | S | Traffic is not allowed to flight plan across active area |  | EP | 15 OCT 2024 | N/A Or Empty | N/A Or Empty
|  |  | EPTR10CZR | EPTR10CZ | EPTR10CZ | NOT AVBL FOR TFC EXC ARR/DEP EPRZ & VIA (ETITI, VELAX) ---------- NOT AVBL FOR TFC 1. DEP EPRZ & (ETITI, VELAX) AND-THEN VIA EPTR10CZ 2. VIA EPTR10CZ AND-THEN VIA (ETITI, VELAX) AND-THEN ARR EPRZ | All ATS route/s / DCT/s | S | Traffic is not allowed to flight plan across active area |  | EP | 15 OCT 2024 | N/A Or Empty | N/A Or Empty
|  |  | EPTR10DR | EPTR10D | EPTR10D | NOT AVBL FOR TFC EXC ARR/DEP EPRZ & VELAX ---------- NOT AVBL FOR TFC 1. DEP EPRZ AND-THEN VIA VELAX AND-THEN VIA EPTR10D 2. VIA EPTR10D AND-THEN VELAX AND-THEN ARR EPRZ | All ATS route/s/ DCT/s | S | Traffic is not allowed to flight plan across active area |  | EP | 15 OCT 2024 | N/A Or Empty | N/A Or Empty
|  |  | EPTR10DZR | EPTR10DZ | EPTR10DZ | NOT AVBL FOR TFC EXC ARR/DEP EPRZ & VIA (ETITI, VELAX) ---------- NOT AVBL FOR TFC 1. DEP EPRZ AND-THEN VIA (ETITI, VELAX) AND-THEN VIA EPTR10DZ 2. VIA EPTR10DZ AND-THEN VIA (ETITI, VELAX) AND-THEN ARR EPRZ | All ATS route/s/ DCT/s | S | Traffic is not allowed to flight plan across active area |  | EP | 15 OCT 2024 | N/A Or Empty | N/A Or Empty
|  |  | EPTR10ER | EPTR10E | EPTR10E | NOT AVBL FOR TFC EXC ARR/DEP EPRZ & VIA VELAX ---------- NOT AVBL FOR TFC 1. DEP EPRZ & VIA VELAX AND-THEN VIA EPTR10E 2. VIA EPTR10E AND-THEN VIA VELAX AND-THEN ARR EPRZ | All ATS route/s/ DCT/s | S | Traffic is not allowed to flight plan across active area |  | EP | 15 OCT 2024 | N/A Or Empty | N/A Or Empty
|  |  | EPTR10EZR | EPTR10EZ | EPTR10EZ | NOT AVBL FOR TFC EXC ARR/DEP EPRZ & VIA (ETITI, VELAX) ---------- NOT AVBL FOR TFC 1. DEP EPRZ & VIA (ETITI, VELAX) AND-THEN VIA EPTR10EZ 2. VIA EPTR10EZ AND-THEN VIA (ETITI, VELAX) AND-THEN ARR EPRZ | All ATS route/s/ DCT/s | S | Traffic is not allowed to flight plan across active area |  | EP | 15 OCT 2024 | N/A Or Empty | N/A Or Empty
|  |  | EPTR10R | EPTR10 | EPTR10 | NOT AVBL FOR TFC | All ATS route/s / DCT/s | S | Traffic is not allowed to flight plan across active area |  | EP | 19 SEP 2021 | N/A Or Empty | N/A Or Empty
|  |  | EPTR11AR | EPTR11A | EPTR11A | NOT AVBL FOR TFC | All ATS route/s / DCT/s | S | Traffic is not allowed to flight plan across active area |  | EP | 19 SEP 2021 | N/A Or Empty | N/A Or Empty
|  |  | EPTR11AZR | EPTR11AZ | EPTR11AZ | NOT AVBL FOR TFC EXC ARR/DEP EPBY | All ATS route/s / DCT/s | S | Traffic is not allowed to flight plan across active area |  | EP | 15 OCT 2024 | N/A Or Empty | N/A Or Empty
|  |  | EPTR11BR | EPTR11B | EPTR11B | NOT AVBL FOR TFC EXC ARR/DEP EPBY | All ATS route/s / DCT/s | S | Traffic is not allowed to flight plan across active area |  | EP | 15 OCT 2024 | N/A Or Empty | N/A Or Empty
|  |  | EPTR11BZR | EPTR11BZ | EPTR11BZ | NOT AVBL FOR TFC 1. EXC ARR/DEP EPBY 2. EXC ARR EPPO & VIA (DENKO, DEKUT) ---------- NOT AVBL FOR TFC VIA EPTR11BZ AND-THEN VIA (DENKO, DEKUT) AND-THEN ARR EPPO | All ATS route/s / DCT/s | S | Traffic is not allowed to flight plan across active area |  | EP | 15 OCT 2024 | N/A Or Empty | N/A Or Empty
|  |  | EPTR11CR | EPTR11C | EPTR11C | NOT AVBL FOR TFC | All ATS route/s / DCT/s | S | Traffic is not allowed to flight plan across active area |  | EP | 19 SEP 2021 | N/A Or Empty | N/A Or Empty
|  |  | EPTR11CZR | EPTR11CZ | EPTR11CZ | NOT AVBL FOR TFC 1. EXC ARR/DEP EPBY 2. EXC ARR EPPO & VIA (DENKO, DEKUT) ---------- NOT AVBL FOR TFC VIA EPTR11CZ AND-THEN VIA (DENKO, DEKUT) AND-THEN ARR EPPO | All ATS route/s / DCT/s | S | Traffic is not allowed to flight plan across active area |  | EP | 15 OCT 2024 | N/A Or Empty | N/A Or Empty
|  |  | EPTR11DR | EPTR11D | EPTR11D | NOT AVBL FOR TFC | All ATS route/s / DCT/s | S | Traffic is not allowed to flight plan across active area |  | EP | 19 SEP 2021 | N/A Or Empty | N/A Or Empty
|  |  | EPTR11DZR | EPTR11DZ | EPTR11DZ | NOT AVBL FOR TFC EXC DEP EPPO & VIA TENVO ---------- NOT AVBL FOR TFC DEP EPPO AND-THEN VIA TENVO AND-THEN VIA EPTR11DZ | All ATS route/s / DCT/s | S | Traffic is not allowed to flight plan across active area |  | EP | 15 OCT 2024 | N/A Or Empty | N/A Or Empty
|  |  | EPTR11ER | EPTR11E | EPTR11E | NOT AVBL FOR TFC | All ATS route/s / DCT/s | S | Traffic is not allowed to flight plan across active area |  | EP | 19 SEP 2021 | N/A Or Empty | N/A Or Empty
|  |  | EPTR11EZR | EPTR11EZ | EPTR11EZ | NOT AVBL FOR TFC EXC DEP EPPO & VIA TENVO ---------- NOT AVBL FOR TFC DEP EPPO AND-THEN VIA TENVO AND-THEN VIA EPTR11EZ | All ATS route/s / DCT/s | S | Traffic is not allowed to flight plan across active area |  | EP | 15 OCT 2024 | N/A Or Empty | N/A Or Empty
|  |  | EPTR12R | EPTR12 | EPTR12 | NOT AVBL FOR TFC | All ATS route/s / DCT/s | S | Traffic is not allowed to flight plan across active area |  | EP | 19 SEP 2021 | N/A Or Empty | N/A Or Empty
|  |  | EPTR12ZR | EPTR12Z | EPTR12Z | NOT AVBL FOR TFC | All ATS route/s / DCT/s | S | Traffic is not allowed to flight plan across active area |  | EP | 19 SEP 2021 | N/A Or Empty | N/A Or Empty
|  |  | EPTR13R | EPTR13 | EPTR13 | NOT AVBL FOR TFC | All ATS route/s / DCT/s | S | Traffic is not allowed to flight plan across active area |  | EP | 19 SEP 2021 | N/A Or Empty | N/A Or Empty
|  |  | EPTR13ZR | EPTR13Z | EPTR13Z | NOT AVBL FOR TFC | All ATS route/s / DCT/s | S | Traffic is not allowed to flight plan across active area |  | EP | 19 SEP 2021 | N/A Or Empty | N/A Or Empty
|  |  | EPTR146R | EPTR146 | EPTR146 | NOT AVBL FOR TFC | All ATS route/s/ DCT/s | S | Traffic is not allowed to flight plan across active area. |  | EP | 07 MAR 2024 | N/A Or Empty | N/A Or Empty
|  |  | EPTR147R | EPTR147 | EPTR147 | NOT AVBL FOR TFC | All ATS route/s/ DCT/s | S | Traffic is not allowed to flight plan across active area. |  | EP | 07 MAR 2024 | N/A Or Empty | N/A Or Empty
|  |  | EPTR147ZR | EPTR147Z | EPTR147Z | NOT AVBL FOR TFC | All ATS route/s/ DCT/s | S | Traffic is not allowed to flight plan across active area. |  | EP | 07 MAR 2024 | N/A Or Empty | N/A Or Empty
|  |  | EPTR148R | EPTR148 | EPTR148 | NOT AVBL FOR TFC | All ATS route/s/ DCT/s | S | Traffic is not allowed to flight plan across active area. |  | EP | 07 MAR 2024 | N/A Or Empty | N/A Or Empty
|  |  | EPTR148ZR | EPTR148Z | EPTR148Z | NOT AVBL FOR TFC | All ATS route/s/ DCT/s | S | Traffic is not allowed to flight plan across active area. |  | EP | 07 MAR 2024 | N/A Or Empty | N/A Or Empty
|  |  | EPTR14AR | EPTR14A | EPTR14A | NOT AVBL FOR TFC | All ATS route/s / DCT/s | S | Traffic is not allowed to flight plan across active area |  | EP | 19 SEP 2021 | N/A Or Empty | N/A Or Empty
|  |  | EPTR14AZR | EPTR14AZ | EPTR14AZ | NOT AVBL FOR TFC | All ATS route/s / DCT/s | S | Traffic is not allowed to flight plan across active area |  | EP | 19 SEP 2021 | N/A Or Empty | N/A Or Empty
|  |  | EPTR14BR | EPTR14B | EPTR14B | NOT AVBL FOR TFC | All ATS route/s / DCT/s | S | Traffic is not allowed to flight plan across active area |  | EP | 19 SEP 2021 | N/A Or Empty | N/A Or Empty
|  |  | EPTR14BZR | EPTR14BZ | EPTR14BZ | NOT AVBL FOR TFC | All ATS route/s / DCT/s | S | Traffic is not allowed to flight plan across active area |  | EP | 19 SEP 2021 | N/A Or Empty | N/A Or Empty
|  |  | EPTR14CR | EPTR14C | EPTR14C | NOT AVBL FOR TFC | All ATS route/s / DCT/s | S | Traffic is not allowed to flight plan across active area |  | EP | 19 SEP 2021 | N/A Or Empty | N/A Or Empty
|  |  | EPTR14CZR | EPTR14CZ | EPTR14CZ | NOT AVBL FOR TFC | All ATS route/s / DCT/s | S | Traffic is not allowed to flight plan across active area |  | EP | 19 SEP 2021 | N/A Or Empty | N/A Or Empty
|  |  | EPTR14DR | EPTR14D | EPTR14D | NOT AVBL FOR TFC | All ATS route/s / DCT/s | S | Traffic is not allowed to flight plan across active area |  | EP | 19 SEP 2021 | N/A Or Empty | N/A Or Empty
|  |  | EPTR14DZR | EPTR14DZ | EPTR14DZ | NOT AVBL FOR TFC | All ATS route/s / DCT/s | S | Traffic is not allowed to flight plan across active area |  | EP | 19 SEP 2021 | N/A Or Empty | N/A Or Empty
|  |  | EPTR15AR | EPTR15A | EPTR15A | NOT AVBL FOR TFC | All ATS route/s / DCT/s | S | Traffic is not allowed to flight plan across active area |  | EP | 19 SEP 2021 | N/A Or Empty | N/A Or Empty
|  |  | EPTR15AZR | EPTR15AZ | EPTR15AZ | NOT AVBL FOR TFC | All ATS route/s / DCT/s | S | Traffic is not allowed to flight plan across active area |  | EP | 19 SEP 2021 | N/A Or Empty | N/A Or Empty
|  |  | EPTR15BR | EPTR15B | EPTR15B | NOT AVBL FOR TFC | All ATS route/s / DCT/s | S | Traffic is not allowed to flight plan across active area |  | EP | 19 SEP 2021 | N/A Or Empty | N/A Or Empty
|  |  | EPTR15BZR | EPTR15BZ | EPTR15BZ | NOT AVBL FOR TFC | All ATS route/s / DCT/s | S | Traffic is not allowed to flight plan across active area |  | EP | 19 SEP 2021 | N/A Or Empty | N/A Or Empty
|  |  | EPTR15CR | EPTR15C | EPTR15C | NOT AVBL FOR TFC | All ATS route/s / DCT/s | S | Traffic is not allowed to flight plan across active area |  | EP | 19 SEP 2021 | N/A Or Empty | N/A Or Empty
|  |  | EPTR15CZR | EPTR15CZ | EPTR15CZ | NOT AVBL FOR TFC | All ATS route/s / DCT/s | S | Traffic is not allowed to flight plan across active area |  | EP | 19 SEP 2021 | N/A Or Empty | N/A Or Empty
|  |  | EPTR170R | EPTR170 | EPTR170 | NOT AVBL FOR TFC EXC ARR/DEP EPLB | All ATS routes and DCTs | S | Traffic is not allowed to flight plan across active area. |  | EP | 15 OCT 2024 | N/A Or Empty | N/A Or Empty
|  |  | EPTR170ZR | EPTR170Z | EPTR170Z | NOT AVBL FOR TFC | All ATS routes and DCTs | S | Traffic is not allowed to flight plan across active area. |  | EP | 18 MAR 2022 | N/A Or Empty | N/A Or Empty
|  |  | EPTR190R | EPTR190 | EPTR190 | NOT AVBL FOR TFC | All ATS route/s / DCT/s | S | Traffic is not allowed to flight plan across active area |  | EP | 19 SEP 2021 | N/A Or Empty | N/A Or Empty
|  |  | EPTR190ZR | EPTR190Z | EPTR190Z | NOT AVBL FOR TFC | All ATS route/s / DCT/s | S | Traffic is not allowed to flight plan across active area |  | EP | 19 SEP 2021 | N/A Or Empty | N/A Or Empty
|  |  | EPTR19R | EPTR19 | EPTR19 | NOT AVBL FOR TFC | All ATS route/s/ DCT/s | S | Traffic is not allowed to flight plan across active area |  | EP | 19 SEP 2021 | N/A Or Empty | N/A Or Empty
|  |  | EPTR19ZR | EPTR19Z | EPTR19Z | NOT AVBL FOR TFC | All ATS route/s/ DCT/s | S | Traffic is not allowed to flight plan across active area |  | EP | 19 SEP 2021 | N/A Or Empty | N/A Or Empty
|  |  | EPTR1AR | EPTR1A | EPTR1A | NOT AVBL FOR TFC | All ATS route/s / DCT/s | S | Traffic is not allowed to flight plan across active area |  | EP | 17 MAR 2023 | N/A Or Empty | N/A Or Empty
|  |  | EPTR1AZR | EPTR1AZ | EPTR1AZ | NOT AVBL FOR TFC | All ATS route/s / DCT/s | S | Traffic is not allowed to flight plan across active area |  | EP | 17 MAR 2023 | N/A Or Empty | N/A Or Empty
|  |  | EPTR1BR | EPTR1B | EPTR1B | NOT AVBL FOR TFC | All ATS route/s / DCT/s | S | Traffic is not allowed to flight plan across active area |  | EP | 17 MAR 2023 | N/A Or Empty | N/A Or Empty
|  |  | EPTR1BZR | EPTR1BZ | EPTR1BZ | NOT AVBL FOR TFC | All ATS route/s / DCT/s | S | Traffic is not allowed to flight plan across active area |  | EP | 17 MAR 2023 | N/A Or Empty | N/A Or Empty
|  |  | EPTR22AR | EPTR22A | EPTR22A | NOT AVBL FOR TFC | All ATS route/s / DCT/s | S | Traffic is not allowed to flight plan across active area |  | EP | 19 SEP 2021 | N/A Or Empty | N/A Or Empty
|  |  | EPTR22AZR | EPTR22AZ | EPTR22AZ | NOT AVBL FOR TFC | All ATS route/s / DCT/s | S | Traffic is not allowed to flight plan across active area |  | EP | 20 SEP 2021 | N/A Or Empty | N/A Or Empty
|  |  | EPTR23FR | EPTR23F | EPTR23F | NOT AVBL FOR TFC | All ATS route/s / DCT/s | S | Traffic is not allowed to flight plan across active area |  | EP | 19 SEP 2021 | N/A Or Empty | N/A Or Empty
|  |  | EPTR23FZR | EPTR23FZ | EPTR23FZ | NOT AVBL FOR TFC EXC ARR EPLL & VIA UTOLU ---------- NOT AVBL FOR TFC VIA EPTR23FZ AND-THEN VIA UTOLU AND-THEN ARR EPLL | All ATS route/s / DCT/s | S | Traffic is not allowed to flight plan across active area |  | EP | 15 OCT 2024 | N/A Or Empty | N/A Or Empty
|  |  | EPTR24AR | EPTR24A | EPTR24A | NOT AVBL FOR TFC | All ATS route/s / DCT/s | S | Traffic is not allowed to flight plan across active area |  | EP | 19 SEP 2021 | N/A Or Empty | N/A Or Empty
|  |  | EPTR24BZR | EPTR24BZ | EPTR24BZ | NOT AVBL FOR TFC | All ATS route/s / DCT/s | S | Traffic is not allowed to flight plan across active area |  | EP | 19 SEP 2021 | N/A Or Empty | N/A Or Empty
|  |  | EPTR27R | EPTR27 | EPTR27 | NOT AVBL FOR TFC | All ATS route/s / DCT/s | S | Traffic is not allowed to flight plan across active area |  | EP | 19 SEP 2021 | N/A Or Empty | N/A Or Empty
|  |  | EPTR27ZR | EPTR27Z | EPTR27Z | NOT AVBL FOR TFC | All ATS route/s / DCT/s | S | Traffic is not allowed to flight plan across active area |  | EP | 19 SEP 2021 | N/A Or Empty | N/A Or Empty
|  |  | EPTR28R | EPTR28 | EPTR28 | NOT AVBL FOR TFC | All ATS route/s / DCT/s | S | Traffic is not allowed to flight plan across active area |  | EP | 19 SEP 2021 | N/A Or Empty | N/A Or Empty
|  |  | EPTR28ZR | EPTR28Z | EPTR28Z | NOT AVBL FOR TFC | All ATS route/s / DCT/s | S | Traffic is not allowed to flight plan across active area |  | EP | 19 SEP 2021 | N/A Or Empty | N/A Or Empty
|  |  | EPTR29R | EPTR29 | EPTR29 | NOT AVBL FOR TFC | All ATS route/s / DCT/s | S | Traffic is not allowed to flight plan across active area |  | EP | 19 SEP 2021 | N/A Or Empty | N/A Or Empty
|  |  | EPTR29ZR | EPTR29Z | EPTR29Z | NOT AVBL FOR TFC | All ATS route/s / DCT/s | S | Traffic is not allowed to flight plan across active area |  | EP | 19 SEP 2021 | N/A Or Empty | N/A Or Empty
|  |  | EPTR32R | EPTR32 | EPTR32 | NOT AVBL FOR TFC | All ATS route/s / DCT/s | S | Traffic is not allowed to flight plan across active area |  | EP | 19 SEP 2021 | N/A Or Empty | N/A Or Empty
|  |  | EPTR32ZR | EPTR32Z | EPTR32Z | NOT AVBL FOR TFC | All ATS route/s / DCT/s | S | Traffic is not allowed to flight plan across active area |  | EP | 19 SEP 2021 | N/A Or Empty | N/A Or Empty
|  |  | EPTR33AR | EPTR33A | EPTR33A | NOT AVBL FOR TFC | All ATS route/s / DCT/s | S | Traffic is not allowed to flight plan across active area |  | EP | 19 SEP 2021 | N/A Or Empty | N/A Or Empty
|  |  | EPTR33AZR | EPTR33AZ | EPTR33AZ | NOT AVBL FOR TFC | All ATS route/s / DCT/s | S | Traffic is not allowed to flight plan across active area |  | EP | 19 SEP 2021 | N/A Or Empty | N/A Or Empty
|  |  | EPTR33BR | EPTR33B | EPTR33B | NOT AVBL FOR TFC | All ATS route/s / DCT/s | S | Traffic is not allowed to flight plan across active area |  | EP | 19 SEP 2021 | N/A Or Empty | N/A Or Empty
|  |  | EPTR33BZR | EPTR33BZ | EPTR33BZ | NOT AVBL FOR TFC | All ATS route/s / DCT/s | S | Traffic is not allowed to flight plan across active area |  | EP | 19 SEP 2021 | N/A Or Empty | N/A Or Empty
|  |  | EPTR35R | EPTR35 | EPTR35 | NOT AVBL FOR TFC | All ATS route/s / DCT/s | S | Traffic is not allowed to flight plan across active area |  | EP | 19 SEP 2021 | N/A Or Empty | N/A Or Empty
|  |  | EPTR35ZR | EPTR35Z | EPTR35Z | NOT AVBL FOR TFC EXC DEP EPBY & VIA (GOBNI, INTUN) ---------- NOT AVBL FOR TFC DEP EPBY AND-THEN-VIA (GOBNI, INTUN) AND-THEN-VIA EPTR35Z | All ATS route/s / DCT/s | S | Traffic is not allowed to flight plan across active area |  | EP | 15 OCT 2024 | N/A Or Empty | N/A Or Empty
|  |  | EPTR36R | EPTR36 | EPTR36 | NOT AVBL FOR TFC | All ATS route/s / DCT/s | S | Traffic is not allowed to flight plan across active area |  | EP | 19 SEP 2021 | N/A Or Empty | N/A Or Empty
|  |  | EPTR36ZR | EPTR36Z | EPTR36Z | NOT AVBL FOR TFC EXC ARR EPPO & VIA AKAPI ---------- NOT AVBL FOR TFC VIA EPTR36Z AND-THEN VIA AKAPI AND-THEN ARR EPPO | All ATS route/s / DCT/s | S | Traffic is not allowed to flight plan across active area |  | EP | 15 OCT 2024 | N/A Or Empty | N/A Or Empty
|  |  | EPTR37R | EPTR37 | EPTR37 | NOT AVBL FOR TFC | All ATS route/s / DCT/s | S | Traffic is not allowed to flight plan across active area |  | EP | 19 SEP 2021 | N/A Or Empty | N/A Or Empty
|  |  | EPTR37ZR | EPTR37Z | EPTR37Z | NOT AVBL FOR TFC | All ATS route/s / DCT/s | S | Traffic is not allowed to flight plan across active area |  | EP | 19 SEP 2021 | N/A Or Empty | N/A Or Empty
|  |  | EPTR38AR | EPTR38A | EPTR38A | NOT AVBL FOR TFC | All ATS route/s / DCT/s | S | Traffic is not allowed to flight plan across active area |  | EP | 19 SEP 2021 | N/A Or Empty | N/A Or Empty
|  |  | EPTR38AZR | EPTR38AZ | EPTR38AZ | NOT AVBL FOR TFC | All ATS route/s / DCT/s | S | Traffic is not allowed to flight plan across active area |  | EP | 19 SEP 2021 | N/A Or Empty | N/A Or Empty
|  |  | EPTR38BR | EPTR38B | EPTR38B | NOT AVBL FOR TFC | All ATS route/s / DCT/s | S | Traffic is not allowed to flight plan across active area |  | EP | 19 SEP 2021 | N/A Or Empty | N/A Or Empty
|  |  | EPTR38BZR | EPTR38BZ | EPTR38BZ | NOT AVBL FOR TFC | All ATS route/s / DCT/s | S | Traffic is not allowed to flight plan across active area |  | EP | 19 SEP 2021 | N/A Or Empty | N/A Or Empty
|  |  | EPTR39R | EPTR39 | EPTR39 | NOT AVBL FOR TFC | All ATS route/s / DCT/s | S | Traffic is not allowed to flight plan across active area |  | EP | 19 SEP 2021 | N/A Or Empty | N/A Or Empty
|  |  | EPTR39ZR | EPTR39Z | EPTR39Z | NOT AVBL FOR TFC | All ATS route/s / DCT/s | S | Traffic is not allowed to flight plan across active area |  | EP | 19 SEP 2021 | N/A Or Empty | N/A Or Empty
|  |  | EPTR3AR | EPTR3A | EPTR3A | NOT AVBL FOR TFC 1. EXC DEP (EPKK, EPKT) & VIA TUSIN 2. EXC ARR (EPKK, EPKT) & VIA NETIR | All ATS route/s / DCT/s | S | Traffic is not allowed to flight plan across active area |  | EP | 15 OCT 2024 | N/A Or Empty | N/A Or Empty
|  |  | EPTR3AZR | EPTR3AZ | EPTR3AZ | NOT AVBL FOR TFC 1. EXC DEP (EPKK, EPKT) & VIA TUSIN 2. EXC ARR (EPKK, EPKT) & VIA NETIR 3. EXC ARR (EPKK, EPKT) & VIA PADKA | All ATS route/s / DCT/s | S | Traffic is not allowed to flight plan across active area |  | EP | 15 OCT 2024 | N/A Or Empty | N/A Or Empty
|  |  | EPTR3BR | EPTR3B | EPTR3B | NOT AVBL FOR TFC | All ATS route/s / DCT/s | S | Traffic is not allowed to flight plan across active area |  | EP | 17 MAR 2023 | N/A Or Empty | N/A Or Empty
|  |  | EPTR3BZR | EPTR3BZ | EPTR3BZ | NOT AVBL FOR TFC | All ATS route/s / DCT/s | S | Traffic is not allowed to flight plan across active area |  | EP | 17 MAR 2023 | N/A Or Empty | N/A Or Empty
|  |  | EPTR40AR | EPTR40A | EPTR40A | NOT AVBL FOR TFC | All ATS route/s / DCT/s | S | Traffic is not allowed to flight plan across active area |  | EP | 19 SEP 2021 | N/A Or Empty | N/A Or Empty
|  |  | EPTR40AZR | EPTR40AZ | EPTR40AZ | NOT AVBL FOR TFC | All ATS route/s / DCT/s | S | Traffic is not allowed to flight plan across active area |  | EP | 19 SEP 2021 | N/A Or Empty | N/A Or Empty
|  |  | EPTR40BR | EPTR40B | EPTR40B | NOT AVBL FOR TFC | All ATS route/s / DCT/s | S | Traffic is not allowed to flight plan across active area |  | EP | 19 SEP 2021 | N/A Or Empty | N/A Or Empty
|  |  | EPTR40BZR | EPTR40BZ | EPTR40BZ | NOT AVBL FOR TFC | All ATS route/s / DCT/s | S | Traffic is not allowed to flight plan across active area |  | EP | 19 SEP 2021 | N/A Or Empty | N/A Or Empty
|  |  | EPTR41R | EPTR41 | EPTR41 | NOT AVBL FOR TFC | All ATS route/s / DCT/s | S | Traffic is not allowed to flight plan across active area. |  | EP | 18 MAR 2022 | N/A Or Empty | N/A Or Empty
|  |  | EPTR41ZR | EPTR41Z | EPTR41Z | NOT AVBL FOR TFC | All ATS routes and DCTs | S | Traffic is not allowed to flight plan across active area |  | EP | 18 MAR 2022 | N/A Or Empty | N/A Or Empty
|  |  | EPTR42R | EPTR42 | EPTR42 | NOT AVBL FOR TFC | All ATS routes and DCTs | S | Traffic is not allowed to flight plan across active area. |  | EP | 18 MAR 2022 | N/A Or Empty | N/A Or Empty
|  |  | EPTR42ZR | EPTR42Z | EPTR42Z | NOT AVBL FOR TFC | All ATS routes and DCTs | S | Traffic is not allowed to flight plan across active area. |  | EP | 18 MAR 2022 | N/A Or Empty | N/A Or Empty
|  |  | EPTR43R | EPTR43 | EPTR43 | NOT AVBL FOR TFC | All ATS routes and DCTs | S | Traffic is not allowed to flight plan across active area. |  | EP | 18 MAR 2022 | N/A Or Empty | N/A Or Empty
|  |  | EPTR43ZR | EPTR43Z | EPTR43Z | NOT AVBL FOR TFC EXC ARR/DEP (EPKK, EPKT) | All ATS routes and DCTs | S | Traffic is not allowed to flight plan across active area. |  | EP | 15 OCT 2024 | N/A Or Empty | N/A Or Empty
|  |  | EPTR46R | EPTR46 | EPTR46 | NOT AVBL FOR TFC | All ATS route/s / DCT/s | S | Traffic is not allowed to flight plan across active area |  | EP | 19 SEP 2021 | N/A Or Empty | N/A Or Empty
|  |  | EPTR46ZR | EPTR46Z | EPTR46Z | NOT AVBL FOR TFC | All ATS route/s / DCT/s | S | Traffic is not allowed to flight plan across active area |  | EP | 19 SEP 2021 | N/A Or Empty | N/A Or Empty
|  |  | EPTR47R | EPTR47 | EPTR47 | NOT AVBL FOR TFC | All ATS routes and DCTs | S | Traffic is not allowed to flight plan across active area. |  | EP | 18 MAR 2022 | N/A Or Empty | N/A Or Empty
|  |  | EPTR47ZR | EPTR47Z | EPTR47Z | NOT AVBL FOR TFC | All ATS routes and DCTs | S | Traffic is not allowed to flight plan across active area. |  | EP | 18 MAR 2022 | N/A Or Empty | N/A Or Empty
|  |  | EPTR49R | EPTR49 | EPTR49 | NOT AVBL FOR TFC | All ATS route/s / DCT/s | S | Traffic is not allowed to flight plan across active area |  | EP | 19 SEP 2021 | N/A Or Empty | N/A Or Empty
|  |  | EPTR49ZR | EPTR49Z | EPTR49Z | NOT AVBL FOR TFC | All ATS route/s / DCT/s | S | Traffic is not allowed to flight plan across active area |  | EP | 19 SEP 2021 | N/A Or Empty | N/A Or Empty
|  |  | EPTR4BR | EPTR4B | EPTR4B | NOT AVBL FOR TFC | All ATS route/s/ DCT/s | S | Traffic is not allowed to flight plan across active area |  | EP | 17 MAR 2023 | N/A Or Empty | N/A Or Empty
|  |  | EPTR4BZR | EPTR4BZ | EPTR4BZ | NOT AVBL FOR TFC | All ATS route/s/ DCT/s | S | Traffic is not allowed to flight plan across active area |  | EP | 17 MAR 2023 | N/A Or Empty | N/A Or Empty
|  |  | EPTR4CR | EPTR4C | EPTR4C | NOT AVBL FOR TFC | All ATS route/s/ DCT/s | S | Traffic is not allowed to flight plan across active area |  | EP | 17 MAR 2023 | N/A Or Empty | N/A Or Empty
|  |  | EPTR4CZR | EPTR4CZ | EPTR4CZ | NOT AVBL FOR TFC | All ATS route/s/ DCT/s | S | Traffic is not allowed to flight plan across active area |  | EP | 17 MAR 2023 | N/A Or Empty | N/A Or Empty
|  |  | EPTR4DR | EPTR4D | EPTR4D | NOT AVBL FOR TFC | All ATS route/s/ DCT/s | S | Traffic is not allowed to flight plan across active area |  | EP | 17 MAR 2023 | N/A Or Empty | N/A Or Empty
|  |  | EPTR4DZR | EPTR4DZ | EPTR4DZ | NOT AVBL FOR TFC | All ATS route/s/ DCT/s | S | Traffic is not allowed to flight plan across active area |  | EP | 17 MAR 2023 | N/A Or Empty | N/A Or Empty
|  |  | EPTR4ER | EPTR4E | EPTR4E | NOT AVBL FOR TFC EXC ARR/DEP EPLB | All ATS route/s/ DCT/s | S | Traffic is not allowed to flight plan across active area |  | EP | 15 OCT 2024 | N/A Or Empty | N/A Or Empty
|  |  | EPTR4EZR | EPTR4EZ | EPTR4EZ | NOT AVBL FOR TFC EXC ARR/DEP EPLB | All ATS route/s/ DCT/s | S | Traffic is not allowed to flight plan across active area |  | EP | 15 OCT 2024 | N/A Or Empty | N/A Or Empty
|  |  | EPTR4FR | EPTR4F | EPTR4F | NOT AVBL FOR TFC EXC ARR/DEP EPLB | All ATS route/s/ DCT/s | S | Traffic is not allowed to flight plan across active area |  | EP | 15 OCT 2024 | N/A Or Empty | N/A Or Empty
|  |  | EPTR4FZR | EPTR4FZ | EPTR4FZ | NOT AVBL FOR TFC EXC ARR/DEP EPLB | All ATS route/s/ DCT/s | S | Traffic is not allowed to flight plan across active area |  | EP | 15 OCT 2024 | N/A Or Empty | N/A Or Empty
|  |  | EPTR4GR | EPTR4G | EPTR4G | NOT AVBL FOR TFC EXC ARR/DEP EPLB | All ATS route/s/ DCT/s | S | Traffic is not allowed to flight plan across active area |  | EP | 15 OCT 2024 | N/A Or Empty | N/A Or Empty
|  |  | EPTR4GZR | EPTR4GZ | EPTR4GZ | NOT AVBL FOR TFC EXC ARR/DEP EPLB | All ATS route/s/ DCT/s | S | Traffic is not allowed to flight plan across active area |  | EP | 15 OCT 2024 | N/A Or Empty | N/A Or Empty
|  |  | EPTR4HR | EPTR4H | EPTR4H | NOT AVBL FOR TFC | All ATS route/s/ DCT/s | S | Traffic is not allowed to flight plan across active area |  | EP | 17 MAR 2023 | N/A Or Empty | N/A Or Empty
|  |  | EPTR4HZR | EPTR4HZ | EPTR4HZ | NOT AVBL FOR TFC | All ATS route/s/ DCT/s | S | Traffic is not allowed to flight plan across active area |  | EP | 17 MAR 2023 | N/A Or Empty | N/A Or Empty
|  |  | EPTR50R | EPTR50 | EPTR50 | NOT AVBL FOR TFC 1. EXC ARR/DEP EPLK 2. EXC VIA ABAKU AND-THEN ARR EPLL | All ATS route/s / DCT/s | S | Traffic is not allowed to flight plan across active area |  | EP | 20 FEB 2025 | N/A Or Empty | N/A Or Empty
|  |  | EPTR53AR | EPTR53A | EPTR53A | NOT AVBL FOR TFC | All ATS route/s / DCT/s | S | Traffic is not allowed to flight plan across active area |  | EP | 19 SEP 2021 | N/A Or Empty | N/A Or Empty
|  |  | EPTR53AZR | EPTR53AZ | EPTR53AZ | NOT AVBL FOR TFC | All ATS route/s / DCT/s | S | Traffic is not allowed to flight plan across active area |  | EP | 19 SEP 2021 | N/A Or Empty | N/A Or Empty
|  |  | EPTR53BR | EPTR53B | EPTR53B | NOT AVBL FOR TFC VIA (GITOV, GOLAD) | P159, M159, N5 | S | Traffic is not allowed to flight plan across active area |  | EP | 15 OCT 2024 | N/A Or Empty | N/A Or Empty
|  |  | EPTR53BZR | EPTR53BZ | EPTR53BZ | NOT AVBL FOR TFC VIA (GITOV, GOLAD) | P159, M159, N5 | S | Traffic is not allowed to flight plan across active area |  | EP | 15 OCT 2024 | N/A Or Empty | N/A Or Empty
|  |  | EPTR54AZR | EPTR54AZ | EPTR54AZ | NOT AVBL FOR TFC | All ATS route/s / DCT/s | S | Traffic is not allowed to flight plan across active area |  | EP | 01 APR 2022 | N/A Or Empty | N/A Or Empty
|  |  | EPTR54BZR | EPTR54BZ | EPTR54BZ | NOT AVBL FOR TFC | All ATS route/s / DCT/s | S | Traffic is not allowed to flight plan across active area |  | EP | 01 APR 2022 | N/A Or Empty | N/A Or Empty
|  |  | EPTR55R | EPTR55 | EPTR55 | NOT AVBL FOR TFC | All ATS route/s / DCT/s | S | Traffic is not allowed to flight plan across active area |  | EP | 19 SEP 2021 | N/A Or Empty | N/A Or Empty
|  |  | EPTR55ZR | EPTR55Z | EPTR55Z | NOT AVBL FOR TFC | All ATS route/s / DCT/s | S | Traffic is not allowed to flight plan across active area |  | EP | 19 SEP 2021 | N/A Or Empty | N/A Or Empty
|  |  | EPTR56R | EPTR56 | EPTR56 | NOT AVBL FOR TFC | All ATS routes and DCTs | S | Traffic is not allowed to flight plan across active area. |  | EP | 18 MAR 2022 | N/A Or Empty | N/A Or Empty
|  |  | EPTR56ZR | EPTR56Z | EPTR56Z | NOT AVBL FOR TFC | All ATS routes and DCTs | S | Traffic is not allowed to flight plan across active area. |  | EP | 18 MAR 2022 | N/A Or Empty | N/A Or Empty
|  |  | EPTR57R | EPTR57 | EPTR57 | NOT AVBL FOR TFC | All ATS route/s / DCT/s | S | Traffic is not allowed to flight plan across active area |  | EP | 19 SEP 2021 | N/A Or Empty | N/A Or Empty
|  |  | EPTR57ZR | EPTR57Z | EPTR57Z | NOT AVBL FOR TFC | All ATS route/s / DCT/s | S | Traffic is not allowed to flight plan across active area |  | EP | 19 SEP 2021 | N/A Or Empty | N/A Or Empty
|  |  | EPTR59R | EPTR59 | EPTR59 | NOT AVBL FOR TFC | All ATS route/s / DCT/s | S | Traffic is not allowed to flight plan across active area |  | EP | 19 SEP 2021 | N/A Or Empty | N/A Or Empty
|  |  | EPTR59ZR | EPTR59Z | EPTR59Z | NOT AVBL FOR TFC | All ATS route/s / DCT/s | S | Traffic is not allowed to flight plan across active area |  | EP | 19 SEP 2021 | N/A Or Empty | N/A Or Empty
|  |  | EPTR5AR | EPTR5A | EPTR5A | NOT AVBL FOR TFC | All ATS route/s / DCT/s | S | Traffic is not allowed to flight plan across active area |  | EP | 17 MAR 2023 | N/A Or Empty | N/A Or Empty
|  |  | EPTR5AZR | EPTR5AZ | EPTR5AZ | NOT AVBL FOR TFC | All ATS route/s / DCT/s | S | Traffic is not allowed to flight plan across active area |  | EP | 17 MAR 2023 | N/A Or Empty | N/A Or Empty
|  |  | EPTR5BR | EPTR5B | EPTR5B | NOT AVBL FOR TFC | All ATS route/s / DCT/s | S | Traffic is not allowed to flight plan across active area |  | EP | 17 MAR 2023 | N/A Or Empty | N/A Or Empty
|  |  | EPTR5BZR | EPTR5BZ | EPTR5BZ | NOT AVBL FOR TFC | All ATS route/s / DCT/s | S | Traffic is not allowed to flight plan across active area |  | EP | 17 MAR 2023 | N/A Or Empty | N/A Or Empty
|  |  | EPTR5CR | EPTR5C | EPTR5C | NOT AVBL FOR TFC | All ATS route/s / DCT/s | S | Traffic is not allowed to flight plan across active area |  | EP | 17 MAR 2023 | N/A Or Empty | N/A Or Empty
|  |  | EPTR5CZR | EPTR5CZ | EPTR5CZ | NOT AVBL FOR TFC EXC DEP EPRA & VIA (BAMSO, OLILA, VENES) ---------- NOT AVBL FOR TFC DEP EPRA AND-THEN VIA (BAMSO, OLILA, VENES) AND-THEN VIA EPTR5CZ | All ATS route/s / DCT/s | S | Traffic is not allowed to flight plan across active area |  | EP | 15 OCT 2024 | N/A Or Empty | N/A Or Empty
|  |  | EPTR5DR | EPTR5D | EPTR5D | NOT AVBL FOR TFC | All ATS route/s / DCT/s | S | Traffic is not allowed to flight plan across active area |  | EP | 17 MAR 2023 | N/A Or Empty | N/A Or Empty
|  |  | EPTR5DZR | EPTR5DZ | EPTR5DZ | NOT AVBL FOR TFC | All ATS route/s / DCT/s | S | Traffic is not allowed to flight plan across active area |  | EP | 17 MAR 2023 | N/A Or Empty | N/A Or Empty
|  |  | EPTR5ER | EPTR5E | EPTR5E | NOT AVBL FOR TFC | All ATS route/s / DCT/s | S | Traffic is not allowed to flight plan across active area |  | EP | 17 MAR 2023 | N/A Or Empty | N/A Or Empty
|  |  | EPTR5EZR | EPTR5EZ | EPTR5EZ | NOT AVBL FOR TFC | All ATS route/s / DCT/s | S | Traffic is not allowed to flight plan across active area |  | EP | 17 MAR 2023 | N/A Or Empty | N/A Or Empty
|  |  | EPTR5FR | EPTR5F | EPTR5F | NOT AVBL FOR TFC | All ATS route/s / DCT/s | S | Traffic is not allowed to flight plan across active area |  | EP | 17 MAR 2023 | N/A Or Empty | N/A Or Empty
|  |  | EPTR5FZR | EPTR5FZ | EPTR5FZ | NOT AVBL FOR TFC | All ATS route/s / DCT/s | S | Traffic is not allowed to flight plan across active area |  | EP | 17 MAR 2023 | N/A Or Empty | N/A Or Empty
|  |  | EPTR60AR | EPTR60A | EPTR60A | NOT AVBL FOR TFC | All ATS route/s / DCT/s | S | Traffic is not allowed to flight plan across active area |  | EP | 19 SEP 2021 | N/A Or Empty | N/A Or Empty
|  |  | EPTR60AZR | EPTR60AZ | EPTR60AZ | NOT AVBL FOR TFC | All ATS route/s / DCT/s | S | Traffic is not allowed to flight plan across active area |  | EP | 19 SEP 2021 | N/A Or Empty | N/A Or Empty
|  |  | EPTR60BR | EPTR60B | EPTR60B | NOT AVBL FOR TFC | All ATS route/s / DCT/s | S | Traffic is not allowed to flight plan across active area |  | EP | 19 SEP 2021 | N/A Or Empty | N/A Or Empty
|  |  | EPTR60BZR | EPTR60BZ | EPTR60BZ | NOT AVBL FOR TFC | All ATS route/s / DCT/s | S | Traffic is not allowed to flight plan across active area |  | EP | 19 SEP 2021 | N/A Or Empty | N/A Or Empty
|  |  | EPTR61R | EPTR61 | EPTR61 | NOT AVBL FOR TFC | All ATS route/s / DCT/s | S | Traffic is not allowed to flight plan across active area |  | EP | 19 SEP 2021 | N/A Or Empty | N/A Or Empty
|  |  | EPTR61ZR | EPTR61Z | EPTR61Z | NOT AVBL FOR TFC | All ATS route/s / DCT/s | S | Traffic is not allowed to flight plan across active area |  | EP | 19 SEP 2021 | N/A Or Empty | N/A Or Empty
|  |  | EPTR62R | EPTR62 | EPTR62 | NOT AVBL FOR TFC | All ATS route/s / DCT/s | S | Traffic is not allowed to flight plan across active area |  | EP | 19 SEP 2021 | N/A Or Empty | N/A Or Empty
|  |  | EPTR62ZR | EPTR62Z | EPTR62Z | NOT AVBL FOR TFC | All ATS route/s / DCT/s | S | Traffic is not allowed to flight plan across active area |  | EP | 19 SEP 2021 | N/A Or Empty | N/A Or Empty
|  |  | EPTR63R | EPTR63 | EPTR63 | NOT AVBL FOR TFC EXC DEP EPWR & VIA MAPIK ---------- NOT AVBL FOR TFC DEP EPWR AND-THEN MAPIK AND-THEN VIA EPTR63 | All ATS route/s / DCT/s | S | Traffic is not allowed to flight plan across active area |  | EP | 15 OCT 2024 | N/A Or Empty | N/A Or Empty
|  |  | EPTR63ZR | EPTR63Z | EPTR63Z | NOT AVBL FOR TFC 1. EXC DEP EPWR & VIA MAPIK 2. EXC ARR EPWR & VIA EPOPA ---------- NOT AVBL FOR TFC 1. DEP EPWR AND-THEN VIA MAPIK AND-THEN VIA EPTR63Z 2. VIA EPTR63Z AND-THEN VIA EPOPA AND-THEN ARR EPWR | All ATS route/s / DCT/s | S | Traffic is not allowed to flight plan across active area |  | EP | 15 OCT 2024 | N/A Or Empty | N/A Or Empty
|  |  | EPTR64R | EPTR64 | EPTR64 | NOT AVBL FOR TFC | All ATS route/s / DCT/s | S | Traffic is not allowed to flight plan across active area |  | EP | 19 SEP 2021 | N/A Or Empty | N/A Or Empty
|  |  | EPTR64ZR | EPTR64Z | EPTR64Z | NOT AVBL FOR TFC | All ATS route/s / DCT/s | S | Traffic is not allowed to flight plan across active area |  | EP | 19 SEP 2021 | N/A Or Empty | N/A Or Empty
|  |  | EPTR65CR | EPTR65C | EPTR65C | NOT AVBL FOR TFC | All ATS route/s / DCT/s | S | Traffic is not allowed to flight plan across active area |  | EP | 19 SEP 2021 | N/A Or Empty | N/A Or Empty
|  |  | EPTR65CZR | EPTR65CZ | EPTR65CZ | NOT AVBL FOR TFC | All ATS route/s / DCT/s | S | Traffic is not allowed to flight plan across active area |  | EP | 19 SEP 2021 | N/A Or Empty | N/A Or Empty
|  |  | EPTR65DR | EPTR65D | EPTR65D | NOT AVBL FOR TFC | All ATS route/s / DCT/s | S | Traffic is not allowed to flight plan across active area |  | EP | 19 SEP 2021 | N/A Or Empty | N/A Or Empty
|  |  | EPTR65DZR | EPTR65DZ | EPTR65DZ | NOT AVBL FOR TFC | All ATS route/s / DCT/s | S | Traffic is not allowed to flight plan across active area |  | EP | 19 SEP 2021 | N/A Or Empty | N/A Or Empty
|  |  | EPTR66R | EPTR66 | EPTR66 | NOT AVBL FOR TFC | All ATS route/s / DCT/s | S | Traffic is not allowed to flight plan across active area |  | EP | 19 SEP 2021 | N/A Or Empty | N/A Or Empty
|  |  | EPTR66ZR | EPTR66Z | EPTR66Z | NOT AVBL FOR TFC | All ATS route/s / DCT/s | S | Traffic is not allowed to flight plan across active area |  | EP | 19 SEP 2021 | N/A Or Empty | N/A Or Empty
|  |  | EPTR67R | EPTR67 | EPTR67 | NOT AVBL FOR TFC | All ATS route/s / DCT/s | S | Traffic is not allowed to flight plan across active area |  | EP | 19 SEP 2021 | N/A Or Empty | N/A Or Empty
|  |  | EPTR67ZR | EPTR67Z | EPTR67Z | NOT AVBL FOR TFC | All ATS route/s / DCT/s | S | Traffic is not allowed to flight plan across active area |  | EP | 19 SEP 2021 | N/A Or Empty | N/A Or Empty
|  |  | EPTR68AR | EPTR68A | EPTR68A | NOT AVBL FOR TFC | All ATS route/s / DCT/s | S | Traffic is not allowed to flight plan across active area |  | EP | 19 SEP 2021 | N/A Or Empty | N/A Or Empty
|  |  | EPTR68AZR | EPTR68AZ | EPTR68AZ | NOT AVBL FOR TFC | All ATS route/s / DCT/s | S | Traffic is not allowed to flight plan across active area |  | EP | 19 SEP 2021 | N/A Or Empty | N/A Or Empty
|  |  | EPTR69AR | EPTR69A | EPTR69A | NOT AVBL FOR TFC | All ATS route/s / DCT/s | S | Traffic is not allowed to flight plan across active area |  | EP | 19 SEP 2021 | N/A Or Empty | N/A Or Empty
|  |  | EPTR69AZR | EPTR69AZ | EPTR69AZ | NOT AVBL FOR TFC | All ATS route/s / DCT/s | S | Traffic is not allowed to flight plan across active area |  | EP | 19 SEP 2021 | N/A Or Empty | N/A Or Empty
|  |  | EPTR69BR | EPTR69B | EPTR69B | NOT AVBL FOR TFC | All ATS route/s / DCT/s | S | Traffic is not allowed to flight plan across active area |  | EP | 19 SEP 2021 | N/A Or Empty | N/A Or Empty
|  |  | EPTR69BZR | EPTR69BZ | EPTR69BZ | NOT AVBL FOR TFC | All ATS route/s / DCT/s | S | Traffic is not allowed to flight plan across active area |  | EP | 19 SEP 2021 | N/A Or Empty | N/A Or Empty
|  |  | EPTR69CR | EPTR69C | EPTR69C | NOT AVBL FOR TFC | All ATS route/s / DCT/s | S | Traffic is not allowed to flight plan across active area |  | EP | 19 SEP 2021 | N/A Or Empty | N/A Or Empty
|  |  | EPTR69CZR | EPTR69CZ | EPTR69CZ | NOT AVBL FOR TFC | All ATS route/s / DCT/s | S | Traffic is not allowed to flight plan across active area |  | EP | 19 SEP 2021 | N/A Or Empty | N/A Or Empty
|  |  | EPTR69DR | EPTR69D | EPTR69D | NOT AVBL FOR TFC | All ATS route/s / DCT/s | S | Traffic is not allowed to flight plan across active area |  | EP | 19 SEP 2021 | N/A Or Empty | N/A Or Empty
|  |  | EPTR69DZR | EPTR69DZ | EPTR69DZ | NOT AVBL FOR TFC | All ATS route/s / DCT/s | S | Traffic is not allowed to flight plan across active area |  | EP | 19 SEP 2021 | N/A Or Empty | N/A Or Empty
|  |  | EPTR69ER | EPTR69E | EPTR69E | NOT AVBL FOR TFC | All ATS route/s / DCT/s | S | Traffic is not allowed to flight plan across active area |  | EP | 19 SEP 2021 | N/A Or Empty | N/A Or Empty
|  |  | EPTR69EZR | EPTR69EZ | EPTR69EZ | NOT AVBL FOR TFC | All ATS route/s / DCT/s | S | Traffic is not allowed to flight plan across active area |  | EP | 19 SEP 2021 | N/A Or Empty | N/A Or Empty
|  |  | EPTR69FR | EPTR69F | EPTR69F | NOT AVBL FOR TFC | All ATS route/s / DCT/s | S | Traffic is not allowed to flight plan across active area |  | EP | 19 SEP 2021 | N/A Or Empty | N/A Or Empty
|  |  | EPTR69FZR | EPTR69FZ | EPTR69FZ | NOT AVBL FOR TFC | All ATS route/s / DCT/s | S | Traffic is not allowed to flight plan across active area |  | EP | 19 SEP 2021 | N/A Or Empty | N/A Or Empty
|  |  | EPTR70AR | EPTR70A | EPTR70A | NOT AVBL FOR TFC EXC ARR/DEP (EPGD, EPCE) | All ATS route/s / DCT/s | S | Traffic is not allowed to flight plan across active area |  | EP | 15 OCT 2024 | N/A Or Empty | N/A Or Empty
|  |  | EPTR70AZR | EPTR70AZ | EPTR70AZ | NOT AVBL FOR TFC EXC ARR/DEP (EPGD, EPCE) | All ATS route/s / DCT/s | S | Traffic is not allowed to flight plan across active area |  | EP | 15 OCT 2024 | N/A Or Empty | N/A Or Empty
|  |  | EPTR70BR | EPTR70B | EPTR70B | NOT AVBL FOR TFC EXC ARR/DEP (EPGD, EPCE) | All ATS route/s / DCT/s | S | Traffic is not allowed to flight plan across active area |  | EP | 15 OCT 2024 | N/A Or Empty | N/A Or Empty
|  |  | EPTR70BZR | EPTR70BZ | EPTR70BZ | NOT AVBL FOR TFC EXC ARR/DEP (EPGD, EPCE) | All ATS route/s / DCT/s | S | Traffic is not allowed to flight plan across active area |  | EP | 15 OCT 2024 | N/A Or Empty | N/A Or Empty
|  |  | EPTR71R | EPTR71 | EPTR71 | NOT AVBL FOR TFC | All ATS route/s/ DCT/s | S | Traffic is not allowed to flight plan across active area. |  | EP | 07 MAR 2024 | N/A Or Empty | N/A Or Empty
|  |  | EPTR72AR | EPTR72A | EPTR72A | NOT AVBL FOR TFC | All ATS route/s/ DCT/s | S | Traffic is not allowed to flight plan across active area. |  | EP | 07 MAR 2024 | N/A Or Empty | N/A Or Empty
|  |  | EPTR72BR | EPTR72B | EPTR72B | NOT AVBL FOR TFC | All ATS route/s/ DCT/s | S | Traffic is not allowed to flight plan across active area. |  | EP | 07 MAR 2024 | N/A Or Empty | N/A Or Empty
|  |  | EPTR72CR | EPTR72C | EPTR72C | NOT AVBL FOR TFC | All ATS route/s/ DCT/s | S | Traffic is not allowed to flight plan across active area. |  | EP | 07 MAR 2024 | N/A Or Empty | N/A Or Empty
|  |  | EPTR72DR | EPTR72D | EPTR72D | NOT AVBL FOR TFC | All ATS route/s/ DCT/s | S | Traffic is not allowed to flight plan across active area. |  | EP | 07 MAR 2024 | N/A Or Empty | N/A Or Empty
|  |  | EPTR7R | EPTR7 | EPTR7 | NOT AVBL FOR TFC | All ATS route/s / DCT/s | S | Traffic is not allowed to flight plan across active area |  | EP | 17 MAR 2023 | N/A Or Empty | N/A Or Empty
|  |  | EPTR8R | EPTR8 | EPTR8 | NOT AVBL FOR TFC | All ATS route/s / DCT/s | S | Traffic is not allowed to flight plan across active area |  | EP | 17 MAR 2023 | N/A Or Empty | N/A Or Empty
|  |  | EPTR8ZR | EPTR8Z | EPTR8Z | NOT AVBL FOR TFC EXC DEP EPKT & VIA TUSIN ---------- NOT AVBL FOR TFC DEP EPKT AND-THEN VIA TUSIN AND-THEN VIA EPTR8Z | All ATS route/s / DCT/s | S | Traffic is not allowed to flight plan across active area |  | EP | 15 OCT 2024 | N/A Or Empty | N/A Or Empty
|  |  | EPTR9R | EPTR9 | EPTR9 | NOT AVBL FOR TFC | All ATS route/s / DCT/s | S | Traffic is not allowed to flight plan across active area |  | EP | 17 MAR 2023 | N/A Or Empty | N/A Or Empty
|  |  | EPTR9ZR | EPTR9Z | EPTR9Z | NOT AVBL FOR TFC | All ATS route/s / DCT/s | S | Traffic is not allowed to flight plan across active area |  | EP | 17 MAR 2023 | N/A Or Empty | N/A Or Empty
|  |  | EPTS10AR | EPTS10A | EPTS10A | NOT AVBL FOR TFC | All ATS route/s / DCT/s | S | Traffic is not allowed to flight plan across active area |  | EP | 19 SEP 2021 | N/A Or Empty | N/A Or Empty
|  |  | EPTS10AZR | EPTS10AZ | EPTS10AZ | NOT AVBL FOR TFC | All ATS route/s / DCT/s | S | Traffic is not allowed to flight plan across active area |  | EP | 19 SEP 2021 | N/A Or Empty | N/A Or Empty
|  |  | EPTS12AR | EPTS12A | EPTS12A | NOT AVBL FOR TFC | All ATS route/s / DCT/s | S | Traffic is not allowed to flight plan across active area |  | EP | 19 SEP 2021 | N/A Or Empty | N/A Or Empty
|  |  | EPTS12AZR | EPTS12AZ | EPTS12AZ | NOT AVBL FOR TFC | All ATS route/s / DCT/s | S | Traffic is not allowed to flight plan across active area |  | EP | 19 SEP 2021 | N/A Or Empty | N/A Or Empty
|  |  | EPTS12BR | EPTS12B | EPTS12B | NOT AVBL FOR TFC | All ATS route/s / DCT/s | S | Traffic is not allowed to flight plan across active area |  | EP | 19 SEP 2021 | N/A Or Empty | N/A Or Empty
|  |  | EPTS12BZR | EPTS12BZ | EPTS12BZ | NOT AVBL FOR TFC | All ATS route/s / DCT/s | S | Traffic is not allowed to flight plan across active area |  | EP | 19 SEP 2021 | N/A Or Empty | N/A Or Empty
|  |  | EPTS12CR | EPTS12C | EPTS12C | NOT AVBL FOR TFC | All ATS route/s / DCT/s | S | Traffic is not allowed to flight plan across active area |  | EP | 19 SEP 2021 | N/A Or Empty | N/A Or Empty
|  |  | EPTS12CZR | EPTS12CZ | EPTS12CZ | NOT AVBL FOR TFC | All ATS route/s / DCT/s | S | Traffic is not allowed to flight plan across active area |  | EP | 19 SEP 2021 | N/A Or Empty | N/A Or Empty
|  |  | EPTS13AR | EPTS13A | EPTS13A | NOT AVBL FOR TFC | All ATS route/s / DCT/s | S | Traffic is not allowed to flight plan across active area |  | EP | 19 SEP 2021 | N/A Or Empty | N/A Or Empty
|  |  | EPTS13AZR | EPTS13AZ | EPTS13AZ | NOT AVBL FOR TFC | All ATS route/s / DCT/s | S | Traffic is not allowed to flight plan across active area |  | EP | 19 SEP 2021 | N/A Or Empty | N/A Or Empty
|  |  | EPTS13BR | EPTS13B | EPTS13B | NOT AVBL FOR TFC | All ATS route/s / DCT/s | S | Traffic is not allowed to flight plan across active area |  | EP | 19 SEP 2021 | N/A Or Empty | N/A Or Empty
|  |  | EPTS13BZR | EPTS13BZ | EPTS13BZ | NOT AVBL FOR TFC | All ATS route/s / DCT/s | S | Traffic is not allowed to flight plan across active area |  | EP | 19 SEP 2021 | N/A Or Empty | N/A Or Empty
|  |  | EPTS14AR | EPTS14A | EPTS14A | NOT AVBL FOR TFC | All ATS route/s / DCT/s | S | Traffic is not allowed to flight plan across active area |  | EP | 19 SEP 2021 | N/A Or Empty | N/A Or Empty
|  |  | EPTS14AZR | EPTS14AZ | EPTS14AZ | NOT AVBL FOR TFC | All ATS route/s / DCT/s | S | Traffic is not allowed to flight plan across active area |  | EP | 19 SEP 2021 | N/A Or Empty | N/A Or Empty
|  |  | EPTS14BR | EPTS14B | EPTS14B | NOT AVBL FOR TFC | All ATS route/s / DCT/s | S | Traffic is not allowed to flight plan across active area |  | EP | 19 SEP 2021 | N/A Or Empty | N/A Or Empty
|  |  | EPTS14BZR | EPTS14BZ | EPTS14BZ | NOT AVBL FOR TFC | All ATS route/s / DCT/s | S | Traffic is not allowed to flight plan across active area |  | EP | 19 SEP 2021 | N/A Or Empty | N/A Or Empty
|  |  | EPTS14CR | EPTS14C | EPTS14C | NOT AVBL FOR TFC | All ATS route/s / DCT/s | S | Traffic is not allowed to flight plan across active area |  | EP | 19 SEP 2021 | N/A Or Empty | N/A Or Empty
|  |  | EPTS14CZR | EPTS14CZ | EPTS14CZ | NOT AVBL FOR TFC | All ATS route/s / DCT/s | S | Traffic is not allowed to flight plan across active area |  | EP | 19 SEP 2021 | N/A Or Empty | N/A Or Empty
|  |  | EPTS16AR | EPTS16A | EPTS16A | NOT AVBL FOR TFC 1. EXC DEP EPGD & VIA (VIZAN, VAPOS) 2. EXC ARR EPGD & VIA (NIKMI, OGDAV) | All ATS route/s / DCT/s | S | Traffic is not allowed to flight plan across active area |  | EP | 15 OCT 2024 | N/A Or Empty | N/A Or Empty
|  |  | EPTS16AZR | EPTS16AZ | EPTS16AZ | NOT AVBL FOR TFC 1. EXC DEP EPGD & VIA (VIZAN, VAPOS) 2. EXC ARR EPGD & VIA (NIKMI, OGDAV) | All ATS route/s / DCT/s | S | Traffic is not allowed to flight plan across active area |  | EP | 15 OCT 2024 | N/A Or Empty | N/A Or Empty
|  |  | EPTS16BR | EPTS16B | EPTS16B | NOT AVBL FOR TFC | All ATS route/s / DCT/s | S | Traffic is not allowed to flight plan across active area |  | EP | 19 SEP 2021 | N/A Or Empty | N/A Or Empty
|  |  | EPTS16BZR | EPTS16BZ | EPTS16BZ | NOT AVBL FOR TFC | All ATS route/s / DCT/s | S | Traffic is not allowed to flight plan across active area |  | EP | 19 SEP 2021 | N/A Or Empty | N/A Or Empty
|  |  | EPTS16DR | EPTS16D | EPTS16D | NOT AVBL FOR TFC | All ATS route/s / DCT/s | S | Traffic is not allowed to flight plan across active area |  | EP | 19 SEP 2021 | N/A Or Empty | N/A Or Empty
|  |  | EPTS16DZR | EPTS16DZ | EPTS16DZ | NOT AVBL FOR TFC EXC DEP EPGD & VIA (VIZAN, VAPOS) ---------- NOT AVBL FOR TFC DEP EPGD AND-THEN VIA (VIZAN, VAPOS) AND-THEN VIA EPTS16DZ | All ATS route/s / DCT/s | S | Traffic is not allowed to flight plan across active area |  | EP | 15 OCT 2024 | N/A Or Empty | N/A Or Empty
|  |  | EPTS16FR | EPTS16F | EPTS16F | NOT AVBL FOR TFC 1. EXC DEP EPGD & VIA (VIZAN, VAPOS) 2. EXC ARR EPGD & VIA (NIKMI, OGDAV) ---------- NOT AVBL FOR TFC 1. DEP EPGD AND-THEN VIA (VIZAN, VAPOS) AND-THEN VIA EPTS16F 2. VIA EPTS16F AND-THEN VIA (NIKMI, OGDAV) AND-THEN ARR EPGD | All ATS route/s / DCT/s | S | Traffic is not allowed to flight plan across active area |  | EP | 15 OCT 2024 | N/A Or Empty | N/A Or Empty
|  |  | EPTS16FZR | EPTS16FZ | EPTS16FZ | NOT AVBL FOR TFC 1. EXC DEP EPGD & VIA (VIZAN, VAPOS) 2. EXC ARR EPGD & VIA (NIKMI, OGDAV) ---------- NOT AVBL FOR TFC 1. DEP EPGD AND-THEN VIA (VIZAN, VAPOS) AND-THEN VIA EPTS16FZ 2. VIA EPTS16FZ AND-THEN VIA (NIKMI, OGDAV) AND-THEN ARR EPGD | All ATS route/s / DCT/s | S | Traffic is not allowed to flight plan across active area |  | EP | 15 OCT 2024 | N/A Or Empty | N/A Or Empty
|  |  | EPTS17R | EPTS17 | EPTS17 | NOT AVBL FOR TFC | All ATS route/s/ DCT/s | S | Traffic is not allowed to flight plan across active area. |  | EP | 07 MAR 2024 | N/A Or Empty | N/A Or Empty
|  |  | EPTS17ZR | EPTS17Z | EPTS17Z | NOT AVBL FOR TFC | All ATS route/s/ DCT/s | S | Traffic is not allowed to flight plan across active area. |  | EP | 07 MAR 2024 | N/A Or Empty | N/A Or Empty
|  |  | EPTS18R | EPTS18 | EPTS18 | NOT AVBL FOR TFC | All ATS route/s/ DCT/s | S | Traffic is not allowed to flight plan across active area. |  | EP | 07 MAR 2024 | N/A Or Empty | N/A Or Empty
|  |  | EPTS18ZR | EPTS18Z | EPTS18Z | NOT AVBL FOR TFC | All ATS route/s/ DCT/s | S | Traffic is not allowed to flight plan across active area. |  | EP | 07 MAR 2024 | N/A Or Empty | N/A Or Empty
|  |  | EPTS1AR | EPTS1A | EPTS1A | NOT AVBL FOR TFC | All ATS route/s / DCT/s | S | Traffic is not allowed to flight plan across active area |  | EP | 17 MAR 2023 | N/A Or Empty | N/A Or Empty
|  |  | EPTS1AZR | EPTS1AZ | EPTS1AZ | NOT AVBL FOR TFC | All ATS route/s / DCT/s | S | Traffic is not allowed to flight plan across active area |  | EP | 17 MAR 2023 | N/A Or Empty | N/A Or Empty
|  |  | EPTS1BR | EPTS1B | EPTS1B | NOT AVBL FOR TFC | All ATS route/s / DCT/s | S | Traffic is not allowed to flight plan across active area |  | EP | 17 MAR 2023 | N/A Or Empty | N/A Or Empty
|  |  | EPTS1BZR | EPTS1BZ | EPTS1BZ | NOT AVBL FOR TFC | All ATS route/s / DCT/s | S | Traffic is not allowed to flight plan across active area |  | EP | 17 MAR 2023 | N/A Or Empty | N/A Or Empty
|  |  | EPTS1CR | EPTS1C | EPTS1C | NOT AVBL FOR TFC | All ATS route/s / DCT/s | S | Traffic is not allowed to flight plan across active area |  | EP | 17 MAR 2023 | N/A Or Empty | N/A Or Empty
|  |  | EPTS1CZR | EPTS1CZ | EPTS1CZ | NOT AVBL FOR TFC | All ATS route/s / DCT/s | S | Traffic is not allowed to flight plan across active area |  | EP | 17 MAR 2023 | N/A Or Empty | N/A Or Empty
|  |  | EPTS22R | EPTS22 | EPTS22 | NOT AVBL FOR TFC | All ATS route/s / DCT/s | S | Traffic is not allowed to flight plan across active area |  | EP | 19 SEP 2021 | N/A Or Empty | N/A Or Empty
|  |  | EPTS22ZR | EPTS22Z | EPTS22Z | NOT AVBL FOR TFC 1. EXC DEP EPSY & VIA (NIVON, LUSUL) 2. EXC ARR EPSY & VIA (IBINO, ARDUT) ---------- NOT AVBL FOR TFC 1. DEP EPSY AND-THEN VIA (NIVON, LUSUL) AND-THEN VIA EPTS22 2. VIA EPTS22 AND-THEN VIA (IBINO, ARDUT) AND-THEN ARR EPSY | All ATS route/s / DCT/s | S | Traffic is not allowed to flight plan across active area |  | EP | 15 OCT 2024 | N/A Or Empty | N/A Or Empty
|  |  | EPTS26R | EPTS26 | EPTS26 | NOT AVBL FOR TFC | All ATS route/s / DCT/s | S | Traffic is not allowed to flight plan across active area |  | EP | 19 SEP 2021 | N/A Or Empty | N/A Or Empty
|  |  | EPTS26ZR | EPTS26Z | EPTS26Z | NOT AVBL FOR TFC EXC DEP (EPKT, EPKK) & VIA (SUDOL, NAVUR) ---------- NOT AVBL FOR TFC DEP (EPKT, EPKK) AND-THEN VIA (SUDOL, NAVUR) AND-THEN VIA EPTS26Z | All ATS route/s / DCT/s | S | Traffic is not allowed to flight plan across active area |  | EP | 15 OCT 2024 | N/A Or Empty | N/A Or Empty
|  |  | EPTS28R | EPTS28 | EPTS28 | NOT AVBL FOR TFC | All ATS route/s / DCT/s | S | Traffic is not allowed to flight plan across active area |  | EP | 19 SEP 2021 | N/A Or Empty | N/A Or Empty
|  |  | EPTS28ZR | EPTS28Z | EPTS28Z | NOT AVBL FOR TFC EXC DEP EPPO & VIA TENVO ---------- NOT AVBL FOR TFC DEP EPPO AND-THEN VIA TENVO AND-THEN VIA EPTS28Z | All ATS route/s / DCT/s | S | Traffic is not allowed to flight plan across active area |  | EP | 15 OCT 2024 | N/A Or Empty | N/A Or Empty
|  |  | EPTS29R | EPTS29 | EPTS29 | NOT AVBL FOR TFC | All ATS route/s / DCT/s | S | Traffic is not allowed to flight plan across active area |  | EP | 19 SEP 2021 | N/A Or Empty | N/A Or Empty
|  |  | EPTS29ZR | EPTS29Z | EPTS29Z | NOT AVBL FOR TFC | All ATS route/s / DCT/s | S | Traffic is not allowed to flight plan across active area |  | EP | 19 SEP 2021 | N/A Or Empty | N/A Or Empty
|  |  | EPTS2AR | EPTS2A | EPTS2A | NOT AVBL FOR TFC 1. EXC DEP EPSY & VIA (NIVON, LUSUL) 2. EXC ARR EPSY & VIA (IBINO, ARDUT) ---------- NOT AVBL FOR TFC 1. DEP EPSY AND-THEN VIA (NIVON, LUSUL) AND-THEN VIA EPTS2A 2. VIA EPTS2A AND-THEN VIA ARDUT AND-THEN ARR EPSY | All ATS route/s / DCT/s | S | Traffic is not allowed to flight plan across active area |  | EP | 15 OCT 2024 | N/A Or Empty | N/A Or Empty
|  |  | EPTS2AZR | EPTS2AZ | EPTS2AZ | NOT AVBL FOR TFC 1. EXC DEP EPSY & VIA (NIVON, LUSUL) 2. EXC ARR EPSY & VIA (IBINO, ARDUT) ---------- NOT AVBL FOR TFC 1. DEP EPSY AND-THEN VIA (NIVON, LUSUL) AND-THEN VIA EPTS2AZ 2. VIA EPTS2AZ AND-THEN VIA ARDUT AND-THEN ARR EPSY | All ATS route/s / DCT/s | S | Traffic is not allowed to flight plan across active area |  | EP | 15 OCT 2024 | N/A Or Empty | N/A Or Empty
|  |  | EPTS2BR | EPTS2B | EPTS2B | NOT AVBL FOR TFC 1. EXC DEP EPSY & VIA (NIVON, LUSUL) 2. EXC ARR EPSY & VIA (IBINO, ARDUT) ---------- NOT AVBL FOR TFC 1. DEP EPSY AND-THEN VIA (NIVON, LUSUL) AND-THEN VIA EPTS2B 2. VIA EPTS2B AND-THEN VIA (IBINO, ARDUT) AND-THEN ARR EPSY | All ATS route/s / DCT/s | S | Traffic is not allowed to flight plan across active area |  | EP | 15 OCT 2024 | N/A Or Empty | N/A Or Empty
|  |  | EPTS2BZR | EPTS2BZ | EPTS2BZ | NOT AVBL FOR TFC 1. EXC DEP EPSY & VIA (NIVON, LUSUL) 2. EXC ARR EPSY & VIA (IBINO, ARDUT) ---------- NOT AVBL FOR TFC 1. DEP EPSY AND-THEN VIA (NIVON, LUSUL) AND-THEN VIA EPTS2BZ 2. VIA EPTS2BZ AND-THEN VIA (IBINO, ARDUT) AND-THEN ARR EPSY | All ATS route/s / DCT/s | S | Traffic is not allowed to flight plan across active area |  | EP | 15 OCT 2024 | N/A Or Empty | N/A Or Empty
|  |  | EPTS2CR | EPTS2C | EPTS2C | NOT AVBL FOR TFC 1. EXC DEP EPSY & VIA (NIVON, LUSUL) 2. EXC ARR EPSY & VIA (IBINO, ARDUT) ---------- NOT AVBL FOR TFC 1. DEP EPSY AND-THEN VIA (NIVON, LUSUL) AND-THEN VIA EPTS2C 2. VIA EPTS2C AND-THEN VIA (IBINO, ARDUT) AND-THEN ARR EPSY | All ATS route/s / DCT/s | S | Traffic is not allowed to flight plan across active area |  | EP | 15 OCT 2024 | N/A Or Empty | N/A Or Empty
|  |  | EPTS2CZR | EPTS2CZ | EPTS2CZ | NOT AVBL FOR TFC 1. EXC DEP EPSY & VIA (NIVON, LUSUL) 2. EXC ARR EPSY & VIA (IBINO, ARDUT) ---------- NOT AVBL FOR TFC 1. DEP EPSY AND-THEN VIA (NIVON, LUSUL) AND-THEN VIA EPTS2CZ 2. VIA EPTS2CZ AND-THEN VIA (IBINO, ARDUT) AND-THEN ARR EPSY | All ATS route/s / DCT/s | S | Traffic is not allowed to flight plan across active area |  | EP | 15 OCT 2024 | N/A Or Empty | N/A Or Empty
|  |  | EPTS2DR | EPTS2D | EPTS2D | NOT AVBL FOR TFC | All ATS route/s / DCT/s | S | Traffic is not allowed to flight plan across active area |  | EP | 17 MAR 2023 | N/A Or Empty | N/A Or Empty
|  |  | EPTS2DZR | EPTS2DZ | EPTS2DZ | NOT AVBL FOR TFC | All ATS route/s / DCT/s | S | Traffic is not allowed to flight plan across active area |  | EP | 17 MAR 2023 | N/A Or Empty | N/A Or Empty
|  |  | EPTS2ER | EPTS2E | EPTS2E | NOT AVBL FOR TFC | All ATS route/s / DCT/s | S | Traffic is not allowed to flight plan across active area |  | EP | 17 MAR 2023 | N/A Or Empty | N/A Or Empty
|  |  | EPTS2EZR | EPTS2EZ | EPTS2EZ | NOT AVBL FOR TFC | All ATS route/s / DCT/s | S | Traffic is not allowed to flight plan across active area |  | EP | 17 MAR 2023 | N/A Or Empty | N/A Or Empty
|  |  | EPTS2FR | EPTS2F | EPTS2F | NOT AVBL FOR TFC | All ATS route/s / DCT/s | S | Traffic is not allowed to flight plan across active area |  | EP | 17 MAR 2023 | N/A Or Empty | N/A Or Empty
|  |  | EPTS2FZR | EPTS2FZ | EPTS2FZ | NOT AVBL FOR TFC | All ATS route/s / DCT/s | S | Traffic is not allowed to flight plan across active area |  | EP | 17 MAR 2023 | N/A Or Empty | N/A Or Empty
|  |  | EPTS3AR | EPTS3A | EPTS3A | NOT AVBL FOR TFC EXC ARR/DEP EPLB | All ATS route/s / DCT/s | S | Traffic is not allowed to flight plan across active area |  | EP | 15 OCT 2024 | N/A Or Empty | N/A Or Empty
|  |  | EPTS3AZR | EPTS3AZ | EPTS3AZ | NOT AVBL FOR TFC EXC ARR/DEP EPLB | All ATS route/s / DCT/s | S | Traffic is not allowed to flight plan across active area |  | EP | 15 OCT 2024 | N/A Or Empty | N/A Or Empty
|  |  | EPTS3BR | EPTS3B | EPTS3B | NOT AVBL FOR TFC EXC ARR/DEP EPLB | All ATS route/s / DCT/s | S | Traffic is not allowed to flight plan across active area |  | EP | 15 OCT 2024 | N/A Or Empty | N/A Or Empty
|  |  | EPTS3BZR | EPTS3BZ | EPTS3BZ | NOT AVBL FOR TFC 1. EXC DEP EPLB & VIA (ARGIX, LIBGA) 2. EXC ARR EPLB & VIA (GAVDU, OGVET) ---------- NOT AVBL FOR TFC 1. DEP EPLB AND-THEN VIA (ARGIX, LIBGA) AND-THEN VIA EPTS3BZ 2. VIA EPTS3BZ AND-THEN VIA (GAVDU, OGVET) AND-THEN ARR EPLB | All ATS route/s / DCT/s | S | Traffic is not allowed to flight plan across active area |  | EP | 15 OCT 2024 | N/A Or Empty | N/A Or Empty
|  |  | EPTS3CR | EPTS3C | EPTS3C | NOT AVBL FOR TFC EXC ARR/DEP EPLB | All ATS route/s / DCT/s | S | Traffic is not allowed to flight plan across active area |  | EP | 15 OCT 2024 | N/A Or Empty | N/A Or Empty
|  |  | EPTS3CZR | EPTS3CZ | EPTS3CZ | NOT AVBL FOR TFC EXC ARR/DEP EPLB | All ATS route/s / DCT/s | S | Traffic is not allowed to flight plan across active area |  | EP | 15 OCT 2024 | N/A Or Empty | N/A Or Empty
|  |  | EPTS3DR | EPTS3D | EPTS3D | NOT AVBL FOR TFC 1. EXC DEP EPLB & VIA (VADOL, ARGIX, LIBGA) 2. EXC ARR EPLB & VIA (VENES, GAVDU, OGVET) ---------- NOT AVBL FOR TFC 1. DEP EPLB AND-THEN VIA (VADOL, ARGIX, LIBGA) AND-THEN VIA EPTS3D 2. VIA EPTS3D AND-THEN VIA (VENES, GAVDU, OGVET) AND-THEN ARR EPLB | All ATS route/s / DCT/s | S | Traffic is not allowed to flight plan across active area |  | EP | 15 OCT 2024 | N/A Or Empty | N/A Or Empty
|  |  | EPTS3DZR | EPTS3DZ | EPTS3DZ | NOT AVBL FOR TFC 1. EXC DEP EPLB & VIA (VADOL, ARGIX, LIBGA) 2. EXC ARR EPLB & VIA (VENES, GAVDU, OGVET) ---------- NOT AVBL FOR TFC 1. DEP EPLB AND-THEN VIA (VADOL, ARGIX, LIBGA) AND-THEN VIA EPTS3DZ 2. VIA EPTS3DZ AND-THEN VIA (VENES, GAVDU, OGVET) AND-THEN ARR EPLB | All ATS route/s / DCT/s | S | Traffic is not allowed to flight plan across active area |  | EP | 15 OCT 2024 | N/A Or Empty | N/A Or Empty
|  |  | EPTS3ER | EPTS3E | EPTS3E | NOT AVBL FOR TFC EXC ARR/DEP EPLB ---------- NOT AVBL FOR TFC ARR/DEP EPLB & VIA (ROLKA, USTIL) | All ATS route/s / DCT/s | S | Traffic is not allowed to flight plan across active area |  | EP | 15 OCT 2024 | N/A Or Empty | N/A Or Empty
|  |  | EPTS3EZR | EPTS3EZ | EPTS3EZ | NOT AVBL FOR TFC EXC ARR/DEP EPLB ---------- NOT AVBL FOR TFC ARR/DEP EPLB & VIA (ROLKA, USTIL) | All ATS route/s / DCT/s | S | Traffic is not allowed to flight plan across active area |  | EP | 15 OCT 2024 | N/A Or Empty | N/A Or Empty
|  |  | EPTS3FR | EPTS3F | EPTS3F | NOT AVBL FOR TFC | All ATS route/s/ DCT/s | S | Traffic is not allowed to flight plan across active area |  | EP | 17 MAR 2023 | N/A Or Empty | N/A Or Empty
|  |  | EPTS3FZR | EPTS3FZ | EPTS3FZ | NOT AVBL FOR TFC | All ATS route/s/ DCT/s | S | Traffic is not allowed to flight plan across active area |  | EP | 17 MAR 2023 | N/A Or Empty | N/A Or Empty
|  |  | EPTS3GR | EPTS3G | EPTS3G | NOT AVBL FOR TFC | All ATS route/s/ DCT/s | S | Traffic is not allowed to flight plan across active area |  | EP | 17 MAR 2023 | N/A Or Empty | N/A Or Empty
|  |  | EPTS3GZR | EPTS3GZ | EPTS3GZ | NOT AVBL FOR TFC | All ATS route/s/ DCT/s | S | Traffic is not allowed to flight plan across active area |  | EP | 17 MAR 2023 | N/A Or Empty | N/A Or Empty
|  |  | EPTS40R | EPTS40 | EPTS40 | NOT AVBL FOR TFC | All ATS route/s / DCT/s | S | Traffic is not allowed to flight plan across active area |  | EP | 19 SEP 2021 | N/A Or Empty | N/A Or Empty
|  |  | EPTS40ZR | EPTS40Z | EPTS40Z | NOT AVBL FOR TFC | All ATS route/s / DCT/s | S | Traffic is not allowed to flight plan across active area |  | EP | 19 SEP 2021 | N/A Or Empty | N/A Or Empty
|  |  | EPTS41R | EPTS41 | EPTS41 | NOT AVBL FOR TFC | All ATS route/s / DCT/s | S | Traffic is not allowed to flight plan across active area |  | EP | 19 SEP 2021 | N/A Or Empty | N/A Or Empty
|  |  | EPTS41ZR | EPTS41Z | EPTS41Z | NOT AVBL FOR TFC | All ATS route/s / DCT/s | S | Traffic is not allowed to flight plan across active area |  | EP | 19 SEP 2021 | N/A Or Empty | N/A Or Empty
|  |  | EPTS42R | EPTS42 | EPTS42 | NOT AVBL FOR TFC | All ATS route/s / DCT/s | S | Traffic is not allowed to flight plan across active area |  | EP | 19 SEP 2021 | N/A Or Empty | N/A Or Empty
|  |  | EPTS42ZR | EPTS42Z | EPTS42Z | NOT AVBL FOR TFC | All ATS route/s / DCT/s | S | Traffic is not allowed to flight plan across active area |  | EP | 19 SEP 2021 | N/A Or Empty | N/A Or Empty
|  |  | EPTS43R | EPTS43 | EPTS43 | NOT AVBL FOR TFC | All ATS route/s / DCT/s | S | Traffic is not allowed to flight plan across active area |  | EP | 19 SEP 2021 | N/A Or Empty | N/A Or Empty
|  |  | EPTS43ZR | EPTS43Z | EPTS43Z | NOT AVBL FOR TFC 1. EXC DEP EPWR & VIA PEKOT 2. EXC ARR EPWR & VIA DINOV ---------- NOT AVBL FOR TFC 1. DEP EPWR AND-THEN VIA PEKOT AND-THEN VIA EPTS43Z 2. VIA EPTS43Z AND-THEN VIA DINOV AND-THEN ARR EPWR | All ATS route/s / DCT/s | S | Traffic is not allowed to flight plan across active area |  | EP | 15 OCT 2024 | N/A Or Empty | N/A Or Empty
|  |  | EPTS45R | EPTS45 | EPTS45 | NOT AVBL FOR TFC | All ATS route/s / DCT/s | S | Traffic is not allowed to flight plan across active area |  | EP | 19 SEP 2021 | N/A Or Empty | N/A Or Empty
|  |  | EPTS45ZR | EPTS45Z | EPTS45Z | NOT AVBL FOR TFC | All ATS route/s / DCT/s | S | Traffic is not allowed to flight plan across active area |  | EP | 19 SEP 2021 | N/A Or Empty | N/A Or Empty
|  |  | EPTS46R | EPTS46 | EPTS46 | NOT AVBL FOR TFC | All ATS route/s / DCT/s | S | Traffic is not allowed to flight plan across active area |  | EP | 19 SEP 2021 | N/A Or Empty | N/A Or Empty
|  |  | EPTS46ZR | EPTS46Z | EPTS46Z | NOT AVBL FOR TFC EXC DEP EPWR & VIA PEKOT | All ATS route/s / DCT/s | S | Traffic is not allowed to flight plan across active area |  | EP | 15 OCT 2024 | N/A Or Empty | N/A Or Empty
|  |  | EPTS474R | EPTS474 | EPTS474 | NOT AVBL FOR TFC | All ATS Routes and DCTs | S | Traffic is not allowed to flight plan across active area (according to published NOTAM) |  | EP | 29 OCT 2021 | N/A Or Empty | N/A Or Empty
|  |  | EPTS474ZR | EPTS474Z | EPTS474Z | NOT AVBL FOR TFC | All ATS Routes and DCTs | S | Traffic is not allowed to flight plan across active area (according to published NOTAM) |  | EP | 29 OCT 2021 | N/A Or Empty | N/A Or Empty
|  |  | EPTS475R | EPTS475 | EPTS475 | NOT AVBL FOR TFC | All ATS Routes and DCTs | S | Traffic is not allowed to flight plan across active area (according to published NOTAM) |  | EP | 29 OCT 2021 | N/A Or Empty | N/A Or Empty
|  |  | EPTS475ZR | EPTS475Z | EPTS475Z | NOT AVBL FOR TFC | All ATS Routes and DCTs | S | Traffic is not allowed to flight plan across active area (according to published NOTAM) |  | EP | 29 OCT 2021 | N/A Or Empty | N/A Or Empty
|  |  | EPTS476R | EPTS476 | EPTS476 | NOT AVBL FOR TFC | All ATS Routes and DCTs | S | Traffic is not allowed to flight plan across active area (according to published NOTAM) |  | EP | 29 OCT 2021 | N/A Or Empty | N/A Or Empty
|  |  | EPTS476ZR | EPTS476Z | EPTS476Z | NOT AVBL FOR TFC | All ATS Routes and DCTs | S | Traffic is not allowed to flight plan across active area (according to published NOTAM) |  | EP | 29 OCT 2021 | N/A Or Empty | N/A Or Empty
|  |  | EPTS5FR | EPTS5F | EPTS5F | NOT AVBL FOR TFC | All ATS route/s / DCT/s | S | Traffic is not allowed to flight plan across active area |  | EP | 17 MAR 2023 | N/A Or Empty | N/A Or Empty
|  |  | EPTS5FZR | EPTS5FZ | EPTS5FZ | NOT AVBL FOR TFC | All ATS route/s / DCT/s | S | Traffic is not allowed to flight plan across active area |  | EP | 17 MAR 2023 | N/A Or Empty | N/A Or Empty
|  |  | EPTS5GR | EPTS5G | EPTS5G | NOT AVBL FOR TFC | All ATS route/s / DCT/s | S | Traffic is not allowed to flight plan across active area |  | EP | 17 MAR 2023 | N/A Or Empty | N/A Or Empty
|  |  | EPTS5GZR | EPTS5GZ | EPTS5GZ | NOT AVBL FOR TFC | All ATS route/s / DCT/s | S | Traffic is not allowed to flight plan across active area |  | EP | 17 MAR 2023 | N/A Or Empty | N/A Or Empty
|  |  | EPTS6AR | EPTS6A | EPTS6A | NOT AVBL FOR TFC | All ATS route/s / DCT/s | S | Traffic is not allowed to flight plan across active area |  | EP | 17 MAR 2023 | N/A Or Empty | N/A Or Empty
|  |  | EPTS6AZR | EPTS6AZ | EPTS6AZ | NOT AVBL FOR TFC EXC DEP (EPKT, EPKK) & VIA SUDOL ---------- NOT AVBL FOR TFC DEP (EPKT, EPKK) AND-THEN VIA SUDOL AND-THEN VIA EPTS6AZ | All ATS route/s / DCT/s | S | Traffic is not allowed to flight plan across active area |  | EP | 15 OCT 2024 | N/A Or Empty | N/A Or Empty
|  |  | EPTS6BR | EPTS6B | EPTS6B | NOT AVBL FOR TFC | All ATS route/s / DCT/s | S | Traffic is not allowed to flight plan across active area |  | EP | 17 MAR 2023 | N/A Or Empty | N/A Or Empty
|  |  | EPTS6BZR | EPTS6BZ | EPTS6BZ | NOT AVBL FOR TFC | All ATS route/s / DCT/s | S | Traffic is not allowed to flight plan across active area |  | EP | 17 MAR 2023 | N/A Or Empty | N/A Or Empty
|  |  | EPTS6CR | EPTS6C | EPTS6C | NOT AVBL FOR TFC | All ATS route/s / DCT/s | S | Traffic is not allowed to flight plan across active area |  | EP | 17 MAR 2023 | N/A Or Empty | N/A Or Empty
|  |  | EPTS6CZR | EPTS6CZ | EPTS6CZ | NOT AVBL FOR TFC EXC DEP (EPKT, EPKK) & VIA (KURON, NAVUR) ---------- NOT AVBL FOR TFC DEP (EPKT, EPKK) AND-THEN VIA (KURON, NAVUR) AND-THEN VIA EPTS6CZ | All ATS route/s / DCT/s | S | Traffic is not allowed to flight plan across active area |  | EP | 15 OCT 2024 | N/A Or Empty | N/A Or Empty
|  |  | EPTS6DR | EPTS6D | EPTS6D | NOT AVBL FOR TFC | All ATS route/s / DCT/s | S | Traffic is not allowed to flight plan across active area |  | EP | 17 MAR 2023 | N/A Or Empty | N/A Or Empty
|  |  | EPTS6DZR | EPTS6DZ | EPTS6DZ | NOT AVBL FOR TFC EXC DEP (EPKT, EPKK) & VIA NAVUR ---------- NOT AVBL FOR TFC DEP (EPKT, EPKK) AND-THEN VIA NAVUR AND-THEN VIA EPTS6DZ | All ATS route/s / DCT/s | S | Traffic is not allowed to flight plan across active area |  | EP | 15 OCT 2024 | N/A Or Empty | N/A Or Empty
|  |  | EPTS6ER | EPTS6E | EPTS6E | NOT AVBL FOR TFC | All ATS route/s / DCT/s | S | Traffic is not allowed to flight plan across active area |  | EP | 17 MAR 2023 | N/A Or Empty | N/A Or Empty
|  |  | EPTS6EZR | EPTS6EZ | EPTS6EZ | NOT AVBL FOR TFC | All ATS route/s / DCT/s | S | Traffic is not allowed to flight plan across active area |  | EP | 17 MAR 2023 | N/A Or Empty | N/A Or Empty
|  |  | EPTS6FR | EPTS6F | EPTS6F | NOT AVBL FOR TFC | All ATS route/s / DCT/s | S | Traffic is not allowed to flight plan across active area |  | EP | 17 MAR 2023 | N/A Or Empty | N/A Or Empty
|  |  | EPTS6FZR | EPTS6FZ | EPTS6FZ | NOT AVBL FOR TFC | All ATS route/s / DCT/s | S | Traffic is not allowed to flight plan across active area |  | EP | 17 MAR 2023 | N/A Or Empty | N/A Or Empty
|  |  | EPTS74AR | EPTS74A | EPTS74A | NOT AVBL FOR TFC | All ATS route/s/ DCT/s | S | Traffic is not allowed to flight plan across active area. |  | EP | 07 MAR 2024 | N/A Or Empty | N/A Or Empty
|  |  | EPTS74AZR | EPTS74AZ | EPTS74AZ | NOT AVBL FOR TFC | All ATS route/s/ DCT/s | S | Traffic is not allowed to flight plan across active area. |  | EP | 07 MAR 2024 | N/A Or Empty | N/A Or Empty
|  |  | EPTS74BR | EPTS74B | EPTS74B | NOT AVBL FOR TFC | All ATS route/s/ DCT/s | S | Traffic is not allowed to flight plan across active area. |  | EP | 07 MAR 2024 | N/A Or Empty | N/A Or Empty
|  |  | EPTS74BZR | EPTS74BZ | EPTS74BZ | NOT AVBL FOR TFC | All ATS route/s/ DCT/s | S | Traffic is not allowed to flight plan across active area. |  | EP | 07 MAR 2024 | N/A Or Empty | N/A Or Empty
|  |  | EPTS75R | EPTS75 | EPTS75 | NOT AVBL FOR TFC | All ATS route/s/ DCT/s | S | Traffic is not allowed to flight plan across active area. |  | EP | 07 MAR 2024 | N/A Or Empty | N/A Or Empty
|  |  | EPTS75ZR | EPTS75Z | EPTS75Z | NOT AVBL FOR TFC | All ATS route/s/ DCT/s | S | Traffic is not allowed to flight plan across active area. |  | EP | 07 MAR 2024 | N/A Or Empty | N/A Or Empty
|  |  | EPTS76R | EPTS76 | EPTS76 | NOT AVBL FOR TFC | All ATS route/s/ DCT/s | S | Traffic is not allowed to flight plan across active area. |  | EP | 07 MAR 2024 | N/A Or Empty | N/A Or Empty
|  |  | EPTS76ZR | EPTS76Z | EPTS76Z | NOT AVBL FOR TFC | All ATS route/s/ DCT/s | S | Traffic is not allowed to flight plan across active area. |  | EP | 07 MAR 2024 | N/A Or Empty | N/A Or Empty
|  |  | EPTS78R | EPTS78 | EPTS78 | NOT AVBL FOR TFC | All ATS route/s/ DCT/s | S | Traffic is not allowed to flight plan across active area. |  | EP | 07 MAR 2024 | N/A Or Empty | N/A Or Empty
|  |  | EPTS79R | EPTS79 | EPTS79 | NOT AVBL FOR TFC | All ATS route/s/ DCT/s | S | Traffic is not allowed to flight plan across active area. |  | EP | 07 MAR 2024 | N/A Or Empty | N/A Or Empty
|  |  | EPTS79ZR | EPTS79Z | EPTS79Z | NOT AVBL FOR TFC | All ATS route/s/ DCT/s | S | Traffic is not allowed to flight plan across active area. |  | EP | 07 MAR 2024 | N/A Or Empty | N/A Or Empty
|  |  | EPTS7AR | EPTS7A | EPTS7A | NOT AVBL FOR TFC EXC ARR EPWR & VIA VAGNI & RFL BTN FL245-FL660 AT VAGNI | All ATS route/s / DCT/s | S | Traffic is not allowed to flight plan across active area |  | EP | 15 OCT 2024 | N/A Or Empty | N/A Or Empty
|  |  | EPTS7AZR | EPTS7AZ | EPTS7AZ | NOT AVBL FOR TFC EXC ARR EPWR & VIA VAGNI & RFL BTN FL245-FL660 AT VAGNI | All ATS route/s / DCT/s | S | Traffic is not allowed to flight plan across active area |  | EP | 15 OCT 2024 | N/A Or Empty | N/A Or Empty
|  |  | EPTS7BR | EPTS7B | EPTS7B | NOT AVBL FOR TFC | All ATS route/s / DCT/s | S | Traffic is not allowed to flight plan across active area |  | EP | 17 MAR 2023 | N/A Or Empty | N/A Or Empty
|  |  | EPTS7BZR | EPTS7BZ | EPTS7BZ | NOT AVBL FOR TFC | All ATS route/s / DCT/s | S | Traffic is not allowed to flight plan across active area |  | EP | 17 MAR 2023 | N/A Or Empty | N/A Or Empty
|  |  | EPTS7CR | EPTS7C | EPTS7C | NOT AVBL FOR TFC | All ATS route/s / DCT/s | S | Traffic is not allowed to flight plan across active area |  | EP | 17 MAR 2023 | N/A Or Empty | N/A Or Empty
|  |  | EPTS7CZR | EPTS7CZ | EPTS7CZ | NOT AVBL FOR TFC | All ATS route/s / DCT/s | S | Traffic is not allowed to flight plan across active area |  | EP | 17 MAR 2023 | N/A Or Empty | N/A Or Empty
|  |  | EPTS7DR | EPTS7D | EPTS7D | NOT AVBL FOR TFC EXC ARR EPWR & VIA VAGNI & RFL BTN FL245-FL660 AT VAGNI | All ATS route/s / DCT/s | S | Traffic is not allowed to flight plan across active area |  | EP | 15 OCT 2024 | N/A Or Empty | N/A Or Empty
|  |  | EPTS7DZR | EPTS7DZ | EPTS7DZ | NOT AVBL FOR TFC EXC ARR EPWR & VIA VAGNI & RFL BTN FL245-FL660 AT VAGNI | All ATS route/s / DCT/s | S | Traffic is not allowed to flight plan across active area |  | EP | 15 OCT 2024 | N/A Or Empty | N/A Or Empty
|  |  | EPTS7ER | EPTS7E | EPTS7E | NOT AVBL FOR TFC | All ATS route/s / DCT/s | S | Traffic is not allowed to flight plan across active area |  | EP | 17 MAR 2023 | N/A Or Empty | N/A Or Empty
|  |  | EPTS7EZR | EPTS7EZ | EPTS7EZ | NOT AVBL FOR TFC | All ATS route/s / DCT/s | S | Traffic is not allowed to flight plan across active area |  | EP | 17 MAR 2023 | N/A Or Empty | N/A Or Empty
|  |  | ESD138R | ESD138 | ESD138 | NOT AVBL FOR TFC 1. EXC FLT-TYPE (M) 2. EXC DEP (EKCH, EKRK) & VIA (SIMEG L987 ETRUS) | All ATS route/s/ FRA DCT/s | S | Traffic is not allowed to flight plan across active military area. Nearby points: KOTAM, KOLJA, LARMA, RUMAR, POKEN, KEKOV |  | ES | 27 AUG 2024 | N/A Or Empty | N/A Or Empty
|  |  | ESD139R | ESD139 | ESD139 | NOT AVBL FOR TFC EXC FLT-TYPE (M) | All ATS route/s/ FRA DCT/s | S | Traffic is not allowed to flight plan across active military area. Nearby points: ETRUS, LARMA, GOSOT |  | ES | 27 AUG 2024 | N/A Or Empty | N/A Or Empty
|  |  | ESD184R | ESD184 | ESD184 | NOT AVBL FOR TFC EXC FLT-TYPE (M) | All ATS route/s/ FRA DCT/s | S | Traffic is not allowed to flight plan across active military area. Nearby points: BEXUL, LAMPI, ROSMO, SLU VOR/DME |  | ES | 27 AUG 2024 | N/A Or Empty | N/A Or Empty
|  |  | ESD184ZR | ESD184Z | ESD184Z | NOT AVBL FOR TFC EXC FLT-TYPE (M) | All route/s/ FRA DCT/s | S | Traffic is not allowed to flight plan across active military area. Nearby points: BEXUL, LAMPI, ROSMO, SLU VOR/DME |  | ES | 27 AUG 2024 | N/A Or Empty | N/A Or Empty
|  |  | ESD185R | ESD185 | ESD185 | NOT AVBL FOR TFC EXC FLT-TYPE (M) | All ATS route/s/ FRA DCT/s | S | Traffic is not allowed to flight plan across active military area. Nearby points: SUTEV, LAMPI, ROSMO, KETEL |  | ES | 27 AUG 2024 | N/A Or Empty | N/A Or Empty
|  |  | ESD185ZR | ESD185Z | ESD185Z | NOT AVBL FOR TFC EXC FLT-TYPE (M) | All route/s/ DCT/s | S | Traffic is not allowed to flight plan across military area. Nearby points: SUTEV, LAMPI, ROSMO, KETEL |  | ES | 27 AUG 2024 | N/A Or Empty | N/A Or Empty
|  |  | ESR341R | ESR341 | ESR341 | NOT AVBL FOR TFC EXC FLT-TYPE (M) |  | S | Traffic is not allowed to flight plan across active military area | AIP SUP (9/2024) | ES | 27 AUG 2024 | N/A Or Empty | N/A Or Empty
|  |  | ESR342R | ESR342 | ESR342 | NOT AVBL FOR TFC EXC FLT-TYPE (M) |  | S | Traffic is not allowed to flight plan across active military area | AIP SUP (9/2024 | ES | 27 AUG 2024 | N/A Or Empty | N/A Or Empty
|  |  | ESR343R | ESR343 | ESR343 | NOT AVBL FOR TFC EXC FLT-TYPE (M) |  | S | Traffic is not allowed to flight plan across active military area | AIP SUP (9/2024) | ES | 27 AUG 2024 | N/A Or Empty | N/A Or Empty
|  |  | ESR344R | ESR344 | ESR344 | NOT AVBL FOR TFC EXC FLT-TYPE (M) |  | S | Traffic is not allowed to flight plan across active military area | AIP SUP (9/2024) | ES | 27 AUG 2024 | N/A Or Empty | N/A Or Empty
|  |  | ESR345R | ESR345 | ESR345 | NOT AVBL FOR TFC EXC FLT-TYPE (M) |  | S | Traffic is not allowed to flight plan across active military area | AIP SUP (9/2024) | ES | 27 AUG 2024 | N/A Or Empty | N/A Or Empty
|  |  | ESR348R | ESR348 | ESR348 | NOT AVBL FOR TFC EXC FLT-TYPE (M) |  | S | Traffic is not allowed to flight plan across active military area | AIP SUP (9/2024) | ES | 27 AUG 2024 | N/A Or Empty | N/A Or Empty
|  |  | ESTRA61R | ESTRA61 | ESTRA61 | NOT AVBL FOR TFC 1. EXC ARR/DEP (ESNL, ESNV) 2. EXC BIDI (TIXOR N3 MOTIG) 3. EXC BIDI (OSTAX N150 NUGTA) 3. EXC DEP (OUTSIDE_GROUP, BI**) | M745, T64, T311, T317, T400, T401 & Z108 | S | To enable traffic to/from AD, overflights via N3, N150 and DEP outside IFPS zone Nearby points: BAMIP, AMPAD, RASEN, ATLEM |  | ES | 27 AUG 2024 | N/A Or Empty | N/A Or Empty
|  |  | ESTRA61ZR | ESTRA61Z | ESTRA61Z | NOT AVBL FOR TFC 1. EXC ARR/DEP (ESNL, ESNV) 2. EXC BIDI (TIXOR N3 MOTIG) 3. EXC BIDI (OSTAX N150 NUGTA) 3. EXC DEP (OUTSIDE_GROUP, BI**) | M745, T64, T311, T317, T400, T401 & Z108 | S | To enable traffic to/from AD, overflights via N3, N150 and DEP outside IFPS zone Nearby points: BAMIP, AMPAD, RASEN, ATLEM |  | ES | 27 AUG 2024 | N/A Or Empty | N/A Or Empty
|  |  | ESTRA62R | ESTRA62 | ESTRA62 | NOT AVBL FOR TFC 1. EXC ARR/DEP (ESNL, ESNV) 2. EXC ARR/DEP ESNX a. VIA BAMIP b. ARR/DEP (ESNL, ESNV) 3. EXC BIDI (VESER N150 OSTAX) 4. EXC DEP (OUTSIDE_GROUP, BI**) | M745, P854, T64, T311, T317, T400, T401 & Z108 | S | To enable traffic to/from AD, overflights via N150 and DEP outside IFPS zone Nearby points: LIVLI, SOPLI, MOTIG, TIXOR |  | ES | 27 AUG 2024 | N/A Or Empty | N/A Or Empty
|  |  | ESTRA62ZR | ESTRA62Z | ESTRA62Z | NOT AVBL FOR TFC 1. EXC ARR/DEP (ESNL, ESNV) 2. EXC ARR/DEP ESNX a. VIA BAMIP b. ARR/DEP (ESNL, ESNV) 3. EXC BIDI (VESER N150 OSTAX) 4. EXC DEP (OUTSIDE_GROUP, BI**) | M745, P854, T64, T311, T317, T400, T401 & Z108 | S | To enable traffic to/from AD, overflights via N150 and DEP outside IFPS zone Nearby points: LIVLI, SOPLI, MOTIG, TIXOR |  | ES | 27 AUG 2024 | N/A Or Empty | N/A Or Empty
|  |  | ESTRA63R | ESTRA63 | ESTRA63 | NOT AVBL FOR TFC 1. EXC ARR/DEP (ESNL, ESNV) 2. EXC ARR/DEP (ESNX, ESPE) a. VIA (BAMIP, RISEM, UNKAS) b. ARR/DEP (ESNL, ESNV) 3. EXC BIDI (OGRIN N150 OSTAX) 4. EXC DEP (OUTSIDE_GROUP, BI**) | M745, T64, T311, T317, T320, T400, T403 & Z108 | S | To enable traffic to/from AD, overflights via N150 and DEP outside IFPS zone Nearby points: LIVLI, ENOXI, BESLA, AMPAD, BAMIP |  | ES | 27 AUG 2024 | N/A Or Empty | N/A Or Empty
|  |  | ESTRA63ZR | ESTRA63Z | ESTRA63Z | NOT AVBL FOR TFC 1. EXC ARR/DEP (ESNL, ESNV) 2. EXC ARR/DEP (ESNX, ESPE) a. VIA (BAMIP, RISEM, UNKAS) b. ARR/DEP (ESNL, ESNV) 3. EXC BIDI (OGRIN N150 OSTAX) 4. EXC DEP (OUTSIDE_GROUP, BI**) | M745, T64, T311, T317, T320, T400, T403 & Z108 | S | To enable traffic to/from AD, overflights via N150 and DEP outside IFPS zone Nearby points: LIVLI, ENOXI, BESLA, AMPAD, BAMIP |  | ES | 27 AUG 2024 | N/A Or Empty | N/A Or Empty
|  |  | ESTRA64R | ESTRA64 | ESTRA64 | NOT AVBL FOR TFC 1. EXC ARR/DEP ESPE a. VIA (BAMIP, RISEM, UNKAS) b. ARR/DEP (ESNL, ESNV, ESNX) 2. EXC DEP (OUTSIDE_GROUP, BI**) | All ATS route/s/ DCT/s | S | To enable traffic to/from AD and DEP outside IFPS zone Nearby points: LIVLI, DEXOP, BESLA, OSKIR, OSTAX |  | ES | 27 AUG 2024 | N/A Or Empty | N/A Or Empty
|  |  | ESTRA64ZR | ESTRA64Z | ESTRA64Z | NOT AVBL FOR TFC 1. EXC ARR/DEP ESPE a. VIA (BAMIP, RISEM, UNKAS) b. ARR/DEP (ESNL, ESNV, ESNX) 2. EXC DEP (OUTSIDE_GROUP, BI**) | All ATS route/s/ DCT/s | S | To enable traffic to/from AD and DEP outside IFPS zone Nearby points: LIVLI, DEXOP, BESLA, OSKIR, OSTAX |  | ES | 27 AUG 2024 | N/A Or Empty | N/A Or Empty
|  |  | ESTRA71R | ESTRA71 | ESTRA71 | NOT AVBL FOR TFC EXC DEP (OUTSIDE_GROUP, BI**) | (M745, T311, T317) | S | To enable traffic to/from AD and DEP outside IFPS zone Nearby points: OGRIN, SOVEV, ASKEB, SLU VOR/DME, OSKIR, LIVLI |  | ES | 25 SEP 2024 | N/A Or Empty | N/A Or Empty
|  |  | ESTRA71ZR | ESTRA71Z | ESTRA71Z | NOT AVBL FOR TFC EXC DEP (OUTSIDE_GROUP, BI**) | M745, T311, T317 | S | To enable traffic to/from AD and DEP outside IFPS zone Nearby points: OGRIN, SOVEV, ASKEB, SLU VOR/DME, OSKIR, LIVLI |  | ES | 25 SEP 2024 | N/A Or Empty | N/A Or Empty
|  |  | ESTRA73R | ESTRA73 | ESTRA73 | NOT AVBL FOR TFC 1. EXC ARR/DEP (ESNG, ESNQ) 2. EXC ARR ESPA & VIA LAPLA AND-THEN VIA TERPA 3. EXC DEP ESPA & VIA TERPA AND-THEN VIA LAPLA 4. EXC BIDI (UPEVA N150 PEMAB) 5. EXC DEP (OUTSIDE_GROUP, BI**) | M745 & T317 | S | To enable traffic to/from AD, overflights via N150 and DEP outside IFPS zone Nearby points: NOVRI, SOVEV, DEXOP, UPEVA, LIVLI |  | ES | 27 AUG 2024 | N/A Or Empty | N/A Or Empty
|  |  | ESTRA73ZR | ESTRA73Z | ESTRA73Z | NOT AVBL FOR TFC 1. EXC ARR/DEP (ESNG, ESNQ) 2. EXC ARR ESPA & VIA LAPLA AND-THEN VIA TERPA 3. EXC DEP ESPA & VIA TERPA AND-THEN VIA LAPLA 4. EXC BIDI (UPEVA N150 PEMAB) 5. EXC DEP (OUTSIDE_GROUP, BI**) | M745 & T317 | S | To enable traffic to/from AD, overflights via N150 and DEP outside IFPS zone Nearby points: NOVRI, SOVEV, DEXOP, UPEVA, LIVLI |  | ES | 27 AUG 2024 | N/A Or Empty | N/A Or Empty
|  |  | ESTRA74R | ESTRA74 | ESTRA74 | NOT AVBL FOR TFC 1. EXC BIDI (UPEVA N150 OGRIN) 2. EXC DEP (OUTSIDE_GROUP, BI**) 3. EXC ARR/DEP (ESNG, ESNQ) |  | S | To enable traffic to/from AD, overflights via N150 and DEP outside IFPS zone Nearby points: PEMAB, DEXOP, UPEVA, MIMKI, LIVLI |  | ES | 27 AUG 2024 | N/A Or Empty | N/A Or Empty
|  |  | ESTRA74ZR | ESTRA74Z | ESTRA74Z | NOT AVBL FOR TFC 1. EXC BIDI (UPEVA N150 OGRIN) 2. EXC DEP (OUTSIDE_GROUP, BI**) 3. EXC ARR/DEP (ESNG, ESNQ) |  | S | To enable traffic to/from AD, overflights via N150 and DEP outside IFPS zone Nearby points: PEMAB, DEXOP, UPEVA, MIMKI, LIVLI |  | ES | 27 AUG 2024 | N/A Or Empty | N/A Or Empty
|  |  | ESTRA75R | ESTRA75 | ESTRA75 | NOT AVBL FOR TFC 1. EXC ARR ESNG a. VIA (SONIN DCT XEBIB) b. VIA (TERPA DCT XEBIB) 2. EXC DEP ESNG a. VIA (XEBIB DCT TERPA) b. VIA (XEBIB DCT SONIN) 3. EXC ARR ESNQ & VIA (SONIN DCT TERPA) 4. EXC DEP ESNQ & VIA (TERPA DCT SONIN) 5. EXC ARR ESPA & VIA TERPA AND-THEN VIA SONIN 6. EXC DEP ESPA & VIA SONIN AND-THEN VIA TERPA 7. EXC DEP (OUTSIDE_GROUP, BI**) | All ATS route/s/ DCT/s | S | To enable traffic to/from AD and DEP outside IFPS zone Nearby points: EMLET, ASKEB, SLU VOR/DME, OSKIR, VAGAS |  | ES | 04 JAN 2025 | N/A Or Empty | N/A Or Empty
|  |  | ESTRA75ZR | ESTRA75Z | ESTRA75Z | NOT AVBL FOR TFC 1. EXC ARR ESNG a. VIA (SONIN DCT XEBIB) b. VIA (TERPA DCT XEBIB) 2. EXC DEP ESNG a. VIA (XEBIB DCT TERPA) b. VIA (XEBIB DCT SONIN) 3. EXC ARR ESNQ & VIA (SONIN DCT TERPA) 4. EXC DEP ESNQ & VIA (TERPA DCT SONIN) 5. EXC ARR ESPA & VIA TERPA AND-THEN VIA SONIN 6. EXC DEP ESPA & VIA SONIN AND-THEN VIA TERPA 7. EXC DEP (OUTSIDE_GROUP, BI**) | All ATS route/s/ DCT/s | S | To enable traffic to/from AD and DEP outside IFPS zone Nearby points: EMLET, ASKEB, SLU VOR/DME, OSKIR, VAGAS |  | ES | 04 JAN 2025 | N/A Or Empty | N/A Or Empty
|  |  | ESTRA76R | ESTRA76 | ESTRA76 | NOT AVBL FOR TFC 1. EXC ARR ESNG a. VIA (SONIN DCT XEBIB) b. VIA (TERPA DCT XEBIB) 2. EXC DEP ESNG a. VIA (XEBIB DCT TERPA) b. VIA (XEBIB DCT SONIN) 3. EXC ARR ESNQ & VIA (SONIN DCT TERPA) 4. EXC DEP ESNQ & VIA (TERPA DCT SONIN) 5. EXC ARR ESPA & VIA TERPA AND-THEN VIA SONIN 6. EXC DEP ESPA & VIA SONIN AND-THEN VIA TERPA 7. EXC DEP (OUTSIDE_GROUP, BI**) | All ATS route/s/ DCT/s | S | To enable traffic to/from AD and DEP outside IFPS zone Nearby points: EMLET, ASKEB, SLU VOR/DME, OSKIR, VAGAS |  | ES | 04 JAN 2025 | N/A Or Empty | N/A Or Empty
|  |  | ESTRA76ZR | ESTRA76Z | ESTRA76Z | NOT AVBL FOR TFC 1. EXC ARR ESNG a. VIA (SONIN DCT XEBIB) b. VIA (TERPA DCT XEBIB) 2. EXC DEP ESNG a. VIA (XEBIB DCT TERPA) b. VIA (XEBIB DCT SONIN) 3. EXC ARR ESNQ & VIA (SONIN DCT TERPA) 4. EXC DEP ESNQ & VIA (TERPA DCT SONIN) 5. EXC ARR ESPA & VIA TERPA AND-THEN VIA SONIN 6. EXC DEP ESPA & VIA SONIN AND-THEN VIA TERPA 7. EXC DEP (OUTSIDE_GROUP, BI**) | All ATS route/s/ DCT/s | S | To enable traffic to/from AD and DEP outside IFPS zone Nearby points: EMLET, ASKEB, SLU VOR/DME, OSKIR, VAGAS |  | ES | 04 JAN 2025 | N/A Or Empty | N/A Or Empty
|  |  | ESTRA80R | ESTRA80 | ESTRA80 | NOT AVBL FOR TFC 1. EXC ARR/DEP ESUP & VIA ENOXI 2. DEP (OUTSIDE_GROUP, BI**) | All ATS route/s/ DCT/s | S | To enable traffic to/from AD Nearby points: MISMO, BESLA, VAGAS, DOPUD |  | ES | 27 AUG 2024 | N/A Or Empty | N/A Or Empty
|  |  | ESTRA80ZR | ESTRA80Z | ESTRA80Z | NOT AVBL FOR TFC 1. EXC ARR/DEP ESUP & VIA ENOXI 2. DEP (OUTSIDE_GROUP, BI**) | All ATS route/s/ DCT/s | S | To enable traffic to/from AD Nearby points: MISMO, BESLA, VAGAS, DOPUD |  | ES | 27 AUG 2024 | N/A Or Empty | N/A Or Empty
|  |  | EUC25FCR | EUC25FC | EUC25FC | NOT AVBL FOR TFC DEP LFSB & SID MOROK |  | S | Traffic departing LFSB is not allowed to flight plan across active area as published via AUP/UUP |  | LF | 29 JUL 2025 | N/A Or Empty | N/A Or Empty
|  |  | EUC25SHZR | EUC25SHZ | EUC25SHZ | NOT AVBL FOR TFC |  | S | Traffic is not allowed to flight plan across active military area |  | EU | 25 OCT 2021 | N/A Or Empty | N/A Or Empty
|  |  | EUC25SLPZR | EUC25SLPZ | EUC25SLPZ | NOT AVBL FOR TFC Except 1. via UMTOP DCT ABNOR 2. via HOC DCT ABNOR 3. via OLBEN DCT ABNOR 4. via WIL DCT ABNOR 5. via LUTIX N869 MILPA 6. via NEMOS Y58 VADAR 7. via bidi: DEKAM T625 OSKUP 8. ARR GENEVA_GROUP, LSMP 9. via bidi: DEKAM Y51 BALIR 10. ARR LSGC via ARPUS 11.via LUTIX DCT BENOT 12.via BENOT DCT NEMOS 13.via NEMOS DCT NINTU 14.via NEMOS DCT MILPA 15.via NEMOS DCT GEVEA |  | S | Traffic is not allowed to flight plan across active military area | 11-15. FRA Switzerland connection | EU | 23 MAY 2025 | N/A Or Empty | N/A Or Empty
|  |  | EUC25SLZR | EUC25SLZ | EUC25SLZ | NOT AVBL FOR TFC Except 1. via DEKAM 2. ARR LSGC via ARPUS |  | S | Traffic is not allowed to flight plan across active military area |  | EU | 12 MAY 2022 | N/A Or Empty | N/A Or Empty
|  |  | EUC60ZR | EUC60Z | EUC60Z | NOT AVBL FOR TFC All traffic except dep (LIMC,LIME,LIMF) via ABESI |  | S | Traffic is not allowed to flight plan across active military area. |  | LS,NM | 07 JUN 2022 | N/A Or Empty | N/A Or Empty
|  |  | EUC660ZR | EUC660Z | EUC660Z | NOT AVBL FOR TFC except dep (LIMC, LIME, LIMF) via ABESI |  | S | Traffic is not allowed to flight plan across active military area. |  | LS,NM | 07 JUN 2022 | N/A Or Empty | N/A Or Empty
|  |  | EUCBA1HZR | EUCBA1HZ | EUCBA1HZ | NOT AVBL FOR TFC | All ATS routes, all DCTs | S | Traffic is not allowed to flight plan across active area as published via AUP/UUP. |  | LF | 14 MAR 2025 | N/A Or Empty | N/A Or Empty
|  |  | EUCBA1LZR | EUCBA1LZ | EUCBA1LZ | NOT AVBL FOR TFC | All ATS routes / All DCTs | S | traffic is not allowed to flight plan across active area as published via AUP/UUP. |  | LF | 14 MAR 2025 | N/A Or Empty | N/A Or Empty
|  |  | EUCBA1MZR | EUCBA1MZ | EUCBA1MZ | NOT AVBL FOR TFC | All ATS routes, all DCTs | S | traffic is not allowed to flight plan across active area as published via AUP/UUP. |  | LF | 14 MAR 2025 | N/A Or Empty | N/A Or Empty
|  |  | EUCSEA1LZR | EUCSEA1LZ | EUCSEA1LZ | NOT AVBL FOR TFC | All ATS routes and DCT unless exempted in traffic flow rules (TFR) | S | Traffic is not allowed to flight plan across active area as published via AUP/UUP, unless the ATS routes or DCT are EXC in column Traffic Flow Rule applied. |  | EU | 02 JUN 2025 | N/A Or Empty | N/A Or Empty
|  |  | EUCSEA1ZR | EUCSEA1Z | EUCSEA1Z | NOT AVBL FOR TFC | All ATS routes and DCT unless exempted in traffic flow rules (TFR) | S | Traffic is not allowed to flight plan across active area as published via AUP/UUP, unless the ATS routes or DCT are EXC in column Traffic Flow Rule applied. |  | EU | 02 JUN 2025 | N/A Or Empty | N/A Or Empty
|  |  | EUNPZ10R | EUNPZ10 | EUNPZ10 | NOT AVBL FOR TFC 1. XNG ESMMCTA - EPWWCTA BDRY EXC VIA UMKKCTA 2. XNG EPWWCTA - ESMMCTA BDRY EXC VIA UMKKCTA | All DCTs | S | To provide required distance between planned routing and UMKKCTA | Baltic FRA | EP | 20 NOV 2024 | N/A Or Empty | N/A Or Empty
|  |  | EUNPZ1R | EUNPZ1 VARIK | EUNPZ1 | NOT AVBL FOR TFC | All ATS routes and DCT unless exempted in traffic flow rules (TFR) | S | Zone preventing planning of flight trajectories close to ATC sector boundaries. Zone is statically unavailable for flight planning. |  | ED | 02 OCT 2024 | N/A Or Empty | N/A Or Empty
|  |  | EUNPZ2R | EUNPZ2 | EUNPZ2 | NOT AVBL FOR TFC | ALL DCTs | S | TRAFFIC IS NOT ALLOWED TO FLIGHT PLAN ACROSS DEFINED NO PLANNING ZONE. |  | EY | 14 NOV 2024 | N/A Or Empty | N/A Or Empty
|  |  | EUNPZ3R | EUNPZ3 | EUNPZ3 | NOT AVBL FOR TFC | ALL DCTs | S | TRAFFIC IS NOT ALLOWED TO FLIGHT PLAN ACROSS DEFINED NO PLANNING ZONE. |  | EY | 14 NOV 2024 | N/A Or Empty | N/A Or Empty
|  |  | EUNPZ4R | EUNPZ4 DEXIT | EUNPZ4 | NOT AVBL FOR TFC | All ATS routes and DCT unless exempted in traffic flow rules (TFR) | S | Zone preventing planning of flight trajectories close to ATC sector boundaries. Zone is statically unavailable for flight planning. |  | ED | 02 OCT 2024 | N/A Or Empty | N/A Or Empty
|  |  | EUNPZ5R | EUNPZ5 ENITA | EUNPZ5 | NOT AVBL FOR TFC | All ATS routes and DCT unless exempted in traffic flow rules (TFR) | S | Zone preventing planning of flight trajectories close to ATC sector boundaries. Zone is statically unavailable for flight planning. |  | ED | 02 OCT 2024 | N/A Or Empty | N/A Or Empty
|  |  | EUNPZ7R | EUNPZ7 | EUNPZ7 | NOT AVBL FOR TFC EXC ARR (LOWW, LOAN, LOAV) & VIA REKLU |  | S | Zone preventing inappropriate flight planning close to FIR border |  | LK | 10 FEB 2025 | N/A Or Empty | N/A Or Empty
|  |  | EUNPZ8R | EUNPZ8 | EUNPZ8 | NOT AVBL FOR TFC |  | S | Zone preventing inappropriate flight planning close to FIR border |  | LK | 13 NOV 2024 | N/A Or Empty | N/A Or Empty
|  |  | EUNPZ9R | EUNPZ9 RASAN | EUNPZ9 | NOT AVBL FOR TFC | All ATS routes and DCT unless exempted in traffic flow rules (TFR) | S | Zone preventing planning of flight trajectories close to ATC sector boundaries. Zone is statically unavailable for flight planning. |  | ED | 02 OCT 2024 | N/A Or Empty | N/A Or Empty
|  |  | EVD43R | EVD43 | EVD43 | NOT AVBL FOR TFC EXC ARR/DEP EVLA | All ATS route/s/ FRA DCT/s, except ARR/DEP EVLA | S | Traffic is not allowed to flight plan across active area |  | EV | 22 AUG 2024 | N/A Or Empty | N/A Or Empty
|  |  | EVD44R | EVD44 | EVD44 | NOT AVBL FOR TFC EXC ARR/DEP EVLA | All ATS route/s/ FRA DCT/s, except ARR/DEP EVLA | S | Traffic is not allowed to flight plan across active military area |  | EV | 22 AUG 2024 | N/A Or Empty | N/A Or Empty
|  |  | EVR20R | EVR20 | EVR20 | NOT AVBL FOR TFC | All ATS route/s/ FRA DCT/s | S | Traffic is not allowed to flight plan across active military area |  | EV | 22 AUG 2024 | N/A Or Empty | N/A Or Empty
|  |  | EVR3R | EVR3 | EVR3 | NOT AVBL FOR TFC EXC ARR/DEP EVLA | All ATS/DCT | S | Traffic is not allowed to flight plan across active area Jurmalciems1. |  | EV | 10 FEB 2025 | N/A Or Empty | N/A Or Empty
|  |  | EVR45R | EVR45 | EVR45 | NOT AVBL FOR TFC | All ATS route/s/FRA DCT/s | S | Traffic is not allowed to flight plan across active military area. |  | EV | 02 APR 2025 | N/A Or Empty | N/A Or Empty
|  |  | EVR46R | EVR46 | EVR46 | NOT AVBL FOR TFC | All ATS route/s/FRA DCT/s | S | Traffic is not allowed to flight plan across active military area |  | EV | 02 APR 2025 | N/A Or Empty | N/A Or Empty
|  |  | EVR48R | EVR48 | EVR48 | NOT AVBL FOR TFC | All ATS route/s/FRA DCT/s | S | Traffic is not allowed to flight plan across active military area |  | EV | 02 APR 2025 | N/A Or Empty | N/A Or Empty
|  |  | EVR49R | EVR49 | EVR49 | NOT AVBL FOR TFC | All ATS route/s/FRA DCT/s | S | Traffic is not allowed to flight plan across active military area |  | EV | 02 APR 2025 | N/A Or Empty | N/A Or Empty
|  |  | EVR4R | EVR4 | EVR4 | NOT AVBL FOR TFC EXC ARR/DEP EVLA | All ATS/DCT | S | Traffic is not allowed to flight plan across active area Jurmalciems2. |  | EV | 22 AUG 2024 | N/A Or Empty | N/A Or Empty
|  |  | EVR50R | EVR50 | EVR50 | NOT AVBL FOR TFC | All ATS route/s/FRA DCT/s | S | Traffic is not allowed to flight plan across active military area |  | EV | 02 APR 2025 | N/A Or Empty | N/A Or Empty
|  |  | EVR51R | EVR51 | EVR51 | NOT AVBL FOR TFC | All ATS route/s/FRA DCT/s | S | Traffic is not allowed to flight plan across active military area |  | EV | 02 APR 2025 | N/A Or Empty | N/A Or Empty
|  |  | EVR52R | EVR52 | EVR52 | NOT AVBL FOR TFC | All ATS route/s/FRA DCT/s | S | Traffic is not allowed to flight plan across active military area |  | EV | 02 APR 2025 | N/A Or Empty | N/A Or Empty
|  |  | EVR5FR | EVR5F | EVR5F | NOT AVBL FOR TFC | All ATS route/s/ FRA DCT/s | S | Traffic is not allowed to flight plan across active military area |  | EV | 22 AUG 2024 | N/A Or Empty | N/A Or Empty
|  |  | EVR5LR | EVR5L | EVR5L | NOT AVBL FOR TFC | All ATS route/s/ FRA DCT/s | S | Traffic is not allowed to flight plan across active military area |  | EV | 22 AUG 2024 | N/A Or Empty | N/A Or Empty
|  |  | EVR5UR | EVR5U | EVR5U | NOT AVBL FOR TFC | All ATS route/s/ FRA DCT/s | S | Traffic is not allowed to flight plan across active military area |  | EV | 22 AUG 2024 | N/A Or Empty | N/A Or Empty
|  |  | EVTRA18R | EVTRA18 | EVTRA18 | NOT AVBL FOR TFC EXC ARR/DEP EVLA | except DEP/ARR EVLA | S | Traffic is not allowed to flight plan across active area Jurmalciems1. |  | EV | 10 FEB 2025 | N/A Or Empty | N/A Or Empty
|  |  | EVTRA19R | EVTRA19 | EVTRA19 | NOT AVBL FOR TFC EXC ARR/DEP EVLA | All ATS/DCT | S | Traffic is not allowed to flight plan across active area Jurmalciems2. |  | EV | 22 AUG 2024 | N/A Or Empty | N/A Or Empty
|  |  | EVTSA14R | EVTSA14 | EVTSA14 | NOT AVBL FOR TFC | All ATS route/s/ FRA DCT/s | S | Traffic is not allowed to flight plan across active military area |  | EV | 22 AUG 2024 | N/A Or Empty | N/A Or Empty
|  |  | EVTSA15R | TSA15 | EVTSA15 | NOT AVBL FOR TFC | All ATS route/s/ FRA DCT/s | S | Traffic is not allowed to flight plan across active military area |  | EV | 22 AUG 2024 | N/A Or Empty | N/A Or Empty
|  |  | EVTSA16R | TSA16 | EVTSA16 | NOT AVBL FOR TFC | All ATS route/s/ FRA DCT/s | S | Traffic is not allowed to flight plan across active military area |  | EV | 22 AUG 2024 | N/A Or Empty | N/A Or Empty
|  |  | EVTSA17R | TSA17 | EVTSA17 | NOT AVBL FOR TFC | All ATS route/s/ FRA DCT/s | S | Traffic is not allowed to flight plan across active military area |  | EV | 22 AUG 2024 | N/A Or Empty | N/A Or Empty
|  |  | EVTSA33R | EVTSA33 | EVTSA33 | NOT AVBL FOR TFC | All ATS route/s/ FRA DCT/s | S | Traffic is not allowed to flight plan across active military area |  | EV | 22 AUG 2024 | N/A Or Empty | N/A Or Empty
|  |  | EVTSA34R | EVTSA34 | EVTSA34 | NOT AVBL FOR TFC | All ATS route/s/FRA DCT/s | S | Traffic is not allowed to flight plan across active military area |  | EV | 02 APR 2025 | N/A Or Empty | N/A Or Empty
|  |  | EVTSA35R | EVTSA35 | EVTSA35 | NOT AVBL FOR TFC | All ATS route/s/ FRA DCT/s | S | Traffic is not allowed to flight plan across active military area |  | EV | 22 AUG 2024 | N/A Or Empty | N/A Or Empty
|  |  | EVTSA36R | EVTSA36 | EVTSA36 | NOT AVBL FOR TFC | All ATS route/s/ FRA DCT/s | S | Traffic is not allowed to flight plan across active military area |  | EV | 22 AUG 2024 | N/A Or Empty | N/A Or Empty
|  |  | EVTSA47R | EVTSA47 | EVTSA47 | NOT AVBL FOR TFC | All ATS route/s/FRA DCT/s | S | Traffic is not allowed to flight plan across active military area |  | EV | 02 APR 2025 | N/A Or Empty | N/A Or Empty
|  |  | EVTSA76R | EVTSA76 | EVTSA76 | NOT AVBL FOR TFC | All ATS route/s/FRA DCT/s | S | Traffic is not allowed to flight plan across active military area. |  | EV | 23 MAY 2025 | N/A Or Empty | N/A Or Empty
|  |  | EVTSA78R | EVTSA78 | EVTSA78 | NOT AVBL FOR TFC | All ATS route/s/FRA DCT/s | S | Traffic is not allowed to flight plan across active military area. |  | EV | 23 MAY 2025 | N/A Or Empty | N/A Or Empty
|  |  | EYD12ZR | EYD12Z | EYD12Z | NOT AVBL FOR TFC 1. EXC DEP (EYSA, EVGA, EEEI) AND-THEN ARR (EYSA, EVGA, EEEI) 2. EXC FLT-TYPE (M) | ALL FRA DCTs | S | Traffic is not allowed to flight plan across active FBZ. Nearby points: VUBCA, PEKWA, EDFIG, ORZIK |  | EY | 23 AUG 2024 | N/A Or Empty | N/A Or Empty
|  |  | EYD17ZR | EYD17Z | EYD17Z | NOT AVBL FOR TFC 1. EXC DEP (EYSA, EVGA, EEEI) AND-THEN ARR (EYSA, EVGA, EEEI) 2. EXC FLT-TYPE (M) | ALL FRA DCTs | S | Traffic is not allowed to flight plan across active FBZ. Nearby points: ESARA, GUNZI, IBOPI |  | EY | 23 AUG 2024 | N/A Or Empty | N/A Or Empty
|  |  | EYD18ZR | EYD18Z | EYD18Z | NOT AVBL FOR TFC 1. EXC DEP (EYSA, EVGA, EEEI) AND-THEN ARR (EYSA, EVGA, EEEI) 2. EXC FLT-TYPE (M) | ALL FRA DCTs | S | Traffic is not allowed to flight plan across active FBZ. Nearby points: ESARA, GUNZI, IBOPI |  | EY | 23 AUG 2024 | N/A Or Empty | N/A Or Empty
|  |  | EYD32ZR | EYD32Z | EYD32Z | NOT AVBL FOR TFC EXC 1. DEP (EYSA, EVGA, EEEI) AND-THEN ARR (EYSA, EVGA, EEEI) 2. FLT-TYPE (M) | ALL FRA DCTs | S | Traffic is not allowed to flight plan across active FBZ |  | EY | 15 APR 2025 | N/A Or Empty | N/A Or Empty
|  |  | EYD39ZR | EYD39Z | EYD39Z | NOT AVBL FOR TFC 1. EXC DEP (EYSA, EVGA, EEEI) AND-THEN ARR (EYSA, EVGA, EEEI) 2. EXC FLT-TYPE (M) |  | S | Traffic is not allowed to flight plan across active FBZ |  | EY | 23 AUG 2024 | N/A Or Empty | N/A Or Empty
|  |  | EYD41ZR | EYD41Z | EYD41Z | NOT AVBL FOR TFC 1. EXC DEP (EYSA, EVGA, EEEI) AND-THEN ARR (EYSA, EVGA, EEEI) 2. EXC FLT-TYPE (M) | ALL FRA DCTs | S | Traffic is not allowed to flight plan across active FBZ |  | EY | 23 AUG 2024 | N/A Or Empty | N/A Or Empty
|  |  | EYD42ZR | EYD42Z | EYD42Z | NOT AVBL FOR TFC 1. EXC DEP (EYSA, EVGA, EEEI) AND-THEN ARR (EYSA, EVGA, EEEI) 2. EXC FLT-TYPE (M) | ALL FRA DCTs | S | Traffic is not allowed to flight plan across active FBZ |  | EY | 23 AUG 2024 | N/A Or Empty | N/A Or Empty
|  |  | EYD43ZR | EYD43Z | EYD43Z | NOT AVBL FOR TFC 1. EXC DEP (EYSA, EVGA, EEEI) AND-THEN ARR (EYSA, EVGA, EEEI) 2. EXC FLT-TYPE (M) | ALL FRA DCTs | S | Traffic is not allowed to flight plan across active FBZ |  | EY | 23 AUG 2024 | N/A Or Empty | N/A Or Empty
|  |  | EYD9ZR | EYD9Z | EYD9Z | NOT AVBL FOR TFC 1. EXC DEP (EYSA, EVGA, EEEI) AND-THEN ARR (EYSA, EVGA, EEEI) 2. EXC FLT-TYPE (M) | ALL FRA DCTs | C | Traffic is not allowed to flight plan across active FBZ. Nearby points: MEDID, ELGIB |  | EY | 23 AUG 2024 | N/A Or Empty | N/A Or Empty
|  |  | EYNPZ1R | EYNPZ1 | EYNPZ1 | NOT AVBL FOR TFC | ALL FRA DCTs | S | Traffic is not allowed to flight plan across defined no planning zone |  | EY | 23 AUG 2024 | N/A Or Empty | N/A Or Empty
|  |  | EYNPZ2R | EYNPZ2 | EYNPZ2 | NOT AVBL FOR TFC | ALL FRA DCTs | S | Traffic is not allowed to flight plan across defined no planning zone |  | EY | 23 AUG 2024 | N/A Or Empty | N/A Or Empty
|  |  | EYNPZ3R | EYNPZ3 | EYNPZ3 | NOT AVBL FOR TFC | ALL FRA DCTs | S | Traffic is not allowed to flight plan across defined no planning zone |  | EY | 23 AUG 2024 | N/A Or Empty | N/A Or Empty
|  |  | EYTS10AZR | EYTSA10AZ | EYTS10AZ | NOT AVBL FOR TFC EXC 1. DEP (EYSA, EVGA, EEEI) AND-THEN ARR (EYSA, EVGA, EEEI) 2. FLT-TYPE (M) | ALL FRA DCTs | S | Traffic is not allowed to flight plan across active military area | AIP SUP 002/2025 | EY | 09 MAR 2025 | N/A Or Empty | N/A Or Empty
|  |  | EYTS10BZR | EYTSA10BZ | EYTS10BZ | NOT AVBL FOR TFC EXC 1. DEP (EYSA, EVGA, EEEI) AND-THEN ARR (EYSA, EVGA, EEEI) 2. FLT-TYPE (M) | ALL FRA DCTs | S | Traffic is not allowed to flight plan across active military area | AIP SUP 002/2025 | EY | 09 MAR 2025 | N/A Or Empty | N/A Or Empty
|  |  | EYTS10CZR | EYTSA10CZ | EYTS10CZ | NOT AVBL FOR TFC EXC 1. DEP (EYSA, EVGA, EEEI) AND-THEN ARR (EYSA, EVGA, EEEI) 2. FLT-TYPE (M) | ALL FRA DCTs | S | Traffic is not allowed to flight plan across active military area | AIP SUP 002/2025 | EY | 09 MAR 2025 | N/A Or Empty | N/A Or Empty
|  |  | EYTS11AZR | EYTSA11AZ | EYTS11AZ | NOT AVBL FOR TFC EXC 1. DEP (EYSA, EVGA, EEEI) AND-THEN ARR (EYSA, EVGA, EEEI) 2. FLT-TYPE (M) | ALL FRA DCTs | S | Traffic is not allowed to flight plan across active military area | AIP SUP 002/2025 | EY | 09 MAR 2025 | N/A Or Empty | N/A Or Empty
|  |  | EYTS11BZR | EYTSA11BZ | EYTS11BZ | NOT AVBL FOR TFC EXC 1. DEP (EYSA, EVGA, EEEI) AND-THEN ARR (EYSA, EVGA, EEEI) 2. FLT-TYPE (M) | ALL FRA DCTs | S | Traffic is not allowed to flight plan across active military area | AIP SUP 002/2025 | EY | 09 MAR 2025 | N/A Or Empty | N/A Or Empty
|  |  | EYTS11CZR | EYTSA11CZ | EYTS11CZ | NOT AVBL FOR TFC EXC 1. DEP (EYSA, EVGA, EEEI) AND-THEN ARR (EYSA, EVGA, EEEI) 2. FLT-TYPE (M) | ALL FRA DCTs | S | Traffic is not allowed to flight plan across active military area | AIP SUP 002/2025 | EY | 09 MAR 2025 | N/A Or Empty | N/A Or Empty
|  |  | EYTS12AZR | EYTSA12AZ | EYTS12AZ | NOT AVBL FOR TFC EXC 1. DEP (EYSA, EVGA, EEEI) AND-THEN ARR (EYSA, EVGA, EEEI) 2. FLT-TYPE (M) | ALL FRA DCTs | S | Traffic is not allowed to flight plan across active military area | AIP SUP 002/2025 | EY | 09 MAR 2025 | N/A Or Empty | N/A Or Empty
|  |  | EYTS12BZR | EYTSA12BZ | EYTS12BZ | NOT AVBL FOR TFC EXC 1. DEP (EYSA, EVGA, EEEI) AND-THEN ARR (EYSA, EVGA, EEEI) 2. FLT-TYPE (M) | ALL FRA DCTs | S | Traffic is not allowed to flight plan across active military area | AIP SUP 002/2025 | EY | 09 MAR 2025 | N/A Or Empty | N/A Or Empty
|  |  | EYTS12CZR | EYTSA12CZ | EYTS12CZ | NOT AVBL FOR TFC EXC 1. DEP (EYSA, EVGA, EEEI) AND-THEN ARR (EYSA, EVGA, EEEI) 2. FLT-TYPE (M) | ALL FRA DCTs | S | Traffic is not allowed to flight plan across active military area | AIP SUP 002/2025 | EY | 09 MAR 2025 | N/A Or Empty | N/A Or Empty
|  |  | EYTS13AZR | EYTSA13AZ | EYTS13AZ | NOT AVBL FOR TFC EXC 1. DEP (EYSA, EVGA, EEEI) AND-THEN ARR (EYSA, EVGA, EEEI) 2. FLT-TYPE (M) | ALL FRA DCTs | S | Traffic is not allowed to flight plan across active military area | AIP SUP 002/2025 | EY | 09 MAR 2025 | N/A Or Empty | N/A Or Empty
|  |  | EYTS13BZR | EYTSA13BZ | EYTS13BZ | NOT AVBL FOR TFC EXC 1. DEP (EYSA, EVGA, EEEI) AND-THEN ARR (EYSA, EVGA, EEEI) 2. FLT-TYPE (M) | ALL FRA DCTs | S | Traffic is not allowed to flight plan across active military area | AIP SUP 002/2025 | EY | 09 MAR 2025 | N/A Or Empty | N/A Or Empty
|  |  | EYTS13CZR | EYTSA13CZ | EYTS13CZ | NOT AVBL FOR TFC EXC 1. DEP (EYSA, EVGA, EEEI) AND-THEN ARR (EYSA, EVGA, EEEI) 2. FLT-TYPE (M) | ALL FRA DCTs | S | Traffic is not allowed to flight plan across active military area | AIP SUP 002/2025 | EY | 09 MAR 2025 | N/A Or Empty | N/A Or Empty
|  |  | EYTS14AZR | EYTSA14AZ | EYTS14AZ | NOT AVBL FOR TFC EXC 1. DEP (EYSA, EVGA, EEEI) AND-THEN ARR (EYSA, EVGA, EEEI) 2. FLT-TYPE (M) | ALL FRA DCTs | S | Traffic is not allowed to flight plan across active military area | AIP SUP 002/2025 | EY | 09 MAR 2025 | N/A Or Empty | N/A Or Empty
|  |  | EYTS14BZR | EYTSA14BZ | EYTS14BZ | NOT AVBL FOR TFC EXC 1. DEP (EYSA, EVGA, EEEI) AND-THEN ARR (EYSA, EVGA, EEEI) 2. FLT-TYPE (M) | ALL FRA DCTs | S | Traffic is not allowed to flight plan across active military area | AIP SUP 002/2025 | EY | 09 MAR 2025 | N/A Or Empty | N/A Or Empty
|  |  | EYTS14CZR | EYTSA14CZ | EYTS14CZ | NOT AVBL FOR TFC EXC 1. DEP (EYSA, EVGA, EEEI) AND-THEN ARR (EYSA, EVGA, EEEI) 2. FLT-TYPE (M) | ALL FRA DCTs | S | Traffic is not allowed to flight plan across active military area | AIP SUP 002/2025 | EY | 09 MAR 2025 | N/A Or Empty | N/A Or Empty
|  |  | EYTSA5ZR | EYTSA5Z | EYTSA5Z | NOT AVBL FOR TFC 1. EXC DEP (EYSA, EVGA, EEEI) AND-THEN ARR (EYSA, EVGA, EEEI) 2. EXC FLT-TYPE (M) | ALL FRA DCTs | S | Traffic is not allowed to flight plan across active FBZ. Nearby points: UBORU, VAKIR, ODLIT, RADOF |  | EY | 23 AUG 2024 | N/A Or Empty | N/A Or Empty
|  |  | EYTSA6ZR | EYTSA6Z | EYTSA6Z | NOT AVBL FOR TFC 1. EXC DEP (EYSA, EVGA, EEEI) AND-THEN ARR (EYSA, EVGA, EEEI) 2. EXC FLT-TYPE (M) | ALL FRA DCTs | S | Traffic is not allowed to flight plan across active FBZ. Nearby points: VUBKA, PEKWA, EDFIG |  | EY | 23 AUG 2024 | N/A Or Empty | N/A Or Empty
|  |  | EYTSA7AZR | EYTSA7AZ | EYTSA7AZ | NOT AVBL FOR TFC 1. EXC DEP (EYSA, EVGA, EEEI) AND-THEN ARR (EYSA, EVGA, EEEI) 2. EXC FLT-TYPE (M) | ALL FRA DCTs | S | Traffic is not allowed to flight plan across active FBZ. Nearby points: VUBKA, PEKWA, ORZIK |  | EY | 23 AUG 2024 | N/A Or Empty | N/A Or Empty
|  |  | EYTSA7BZR | EYTSA7BZ | EYTSA7BZ | NOT AVBL FOR TFC 1. EXC DEP (EYSA, EVGA, EEEI) AND-THEN ARR (EYSA, EVGA, EEEI) 2. EXC FLT-TYPE (M) | ALL FRA DCTs | S | Traffic is not allowed to flight plan across active FBZ. Nearby points: VUBKA, PEKWA, EDFIG, ORZIK |  | EY | 23 AUG 2024 | N/A Or Empty | N/A Or Empty
|  |  | EYTSA7CZR | EYTSA7CZ | EYTSA7CZ | NOT AVBL FOR TFC 1. EXC DEP (EYSA, EVGA, EEEI) AND-THEN ARR (EYSA, EVGA, EEEI) 2. EXC FLT-TYPE (M) | ALL FRA DCTs | S | Traffic is not allowed to flight plan across active FBZ. Nearby points: VUBKA, PEKWA, EDFIG, ORZIK |  | EY | 23 AUG 2024 | N/A Or Empty | N/A Or Empty
|  |  | EYTSA8AZR | EYTSA8AZ | EYTSA8AZ | NOT AVBL FOR TFC 1. EXC DEP (EYSA, EVGA, EEEI) AND-THEN ARR (EYSA, EVGA, EEEI) 2. EXC FLT-TYPE (M) | ALL FRA DCTs | S | Traffic is not allowed to flight plan across active FBZ. Nearby points: FUGVU, SAZME, VAKIR, CUZVO, ODLIT |  | EY | 23 AUG 2024 | N/A Or Empty | N/A Or Empty
|  |  | EYTSA8BZR | EYTSA8BZ | EYTSA8BZ | NOT AVBL FOR TFC 1. EXC DEP (EYSA, EVGA, EEEI) AND-THEN ARR (EYSA, EVGA, EEEI) 2. EXC FLT-TYPE (M) | ALL FRA DCTs | S | Traffic is not allowed to flight plan across active FBZ. Nearby points: MOLFU, FUGVU, MEDID, SAZME, VAKIR, CUZVO |  | EY | 23 AUG 2024 | N/A Or Empty | N/A Or Empty
|  |  | EYTSA9ZR | EYTSA9Z | EYTSA9Z | NOT AVBL FOR TFC 1. EXC DEP (EYSA, EVGA, EEEI) AND-THEN ARR (EYSA, EVGA, EEEI) 2. EXC FLT-TYPE (M) | ALL FRA DCTs | S | Traffic is not allowed to flight plan across active FBZ. Nearby points: MEDID, ELGIB |  | EY | 23 AUG 2024 | N/A Or Empty | N/A Or Empty
|  |  | GCD20AR | GCD20A | GCD20A | NOT AVBL FOR TFC | All ATS route/s/ DCT/s | S | To prevent flight planning through active area |  | LE | 21 JAN 2022 | N/A Or Empty | N/A Or Empty
|  |  | GCD20AS | GCD20A | GCD20A | NOT AVBL FOR TFC 1. EXC ARR/DEP GCLP 2. EXC ARR/DEP GCTS & VIA REMGI |  | S | To prevent flight planning through active area |  | GC | 13 OCT 2024 | GCD20AS | GCD20AS
|  |  | GCD20BR | GCD20B | GCD20B | NOT AVBL FOR TFC | All ATS route/s/ DCT/s | S | To prevent flight planning through active area |  | LE | 21 JAN 2022 | N/A Or Empty | N/A Or Empty
|  |  | GCD20BS | GCD20B | GCD20B | NOT AVBL FOR TFC EXC ARR/DEP GCTS & VIA REMGI |  | S | To prevent flight planning through active area |  | GC | 13 OCT 2024 | GCD20BS | GCD20BS
|  |  | GCD53R | GCD53 | GCD53 | NOT AVBL FOR TFC | All ATS route/s/ DCT/s | S | To prevent flight planning through active area | TBD | LE | 21 JAN 2022 | N/A Or Empty | N/A Or Empty
|  |  | GCD53S | GCD53 | GCD53 | NOT AVBL FOR TFC EXC ARR/DEP GCLP | All ATS route/s/ DCT/s | S | To prevent flight planning through active area |  | LE | 13 OCT 2024 | N/A Or Empty | N/A Or Empty
|  |  | GCD53Z1R | GCD53Z1 | GCD53Z1 | NOT AVBL FOR TFC | all ATS route/s/DCT/s | S | To prevent flight planning through active area |  | GC | 06 APR 2022 | N/A Or Empty | N/A Or Empty
|  |  | GCD53Z1S | GCD53Z1 | GCD53Z1 | NOT AVBL FOR TFC EXC ARR/DEP GCLP | all ATS route/s/DCT/s | S | To prevent flight planning through active area |  | GC | 13 OCT 2024 | N/A Or Empty | N/A Or Empty
|  |  | GCD53Z2R | GCD53Z2 | GCD53Z2 | NOT AVBL FOR TFC | all ATS route/s/DCT/s | S | To prevent flight planning through active area |  | GC | 06 APR 2022 | N/A Or Empty | N/A Or Empty
|  |  | GCD53Z2S | GCD53Z2 | GCD53Z2 | NOT AVBL FOR TFC EXC ARR/DEP GCLP | all ATS route/s/DCT/s | S | To prevent flight planning through active area |  | GC | 13 OCT 2024 | N/A Or Empty | N/A Or Empty
|  |  | GCD79AR | GCD79A | GCD79A | NOT AVBL FOR TFC | All ATS route/s/ DCT/s | S | To prevent flight planning through active area |  | LE | 21 JAN 2022 | N/A Or Empty | N/A Or Empty
|  |  | GCD79BR | GCD79B | GCD79B | NOT AVBL FOR TFC | All ATS route/s/ DCT/s | S | To prevent flight planning through active area |  | LE | 21 JAN 2022 | N/A Or Empty | N/A Or Empty
|  |  | GCD79CR | GCD79C | GCD79C | NOT AVBL FOR TFC | All ATS route/s/ DCT/s | S | To prevent flight planning through active area |  | LE | 21 JAN 2022 | N/A Or Empty | N/A Or Empty
|  |  | GCD79DR | GCD79D | GCD79D | NOT AVBL FOR TFC | All ATS route/s/ DCT/s | S | To prevent flight planning through active area |  | LE | 21 JAN 2022 | N/A Or Empty | N/A Or Empty
|  |  | GCD79ER | GCD79E | GCD79E | NOT AVBL FOR TFC | All ATS route/s/ DCT/s | S | To prevent flight planning through active area |  | LE | 21 JAN 2022 | N/A Or Empty | N/A Or Empty
|  |  | GCD79ES | GCD79E | GCD79E | NOT AVBL FOR TFC EXC ARR/DEP GCLP | All ATS route/s/ DCT/s | S | To prevent flight planning through active area |  | LE | 13 OCT 2024 | N/A Or Empty | N/A Or Empty
|  |  | GCD79NR | GCD79N | GCD79N | NOT AVBL FOR TFC | All ATS route/s/ DCT/s | S | To prevent flight planning through active area |  | LE | 21 JAN 2022 | N/A Or Empty | N/A Or Empty
|  |  | GCD79TR | GCD79T | GCD79T | NOT AVBL FOR TFC | All ATS route/s/ DCT/s | S | To prevent flight planning through active area |  | LE | 21 JAN 2022 | N/A Or Empty | N/A Or Empty
|  |  | GCD79WR | GCD79W | GCD79W | NOT AVBL FOR TFC | All ATS route/s/ DCT/s | S | To prevent flight planning through active area |  | LE | 21 JAN 2022 | N/A Or Empty | N/A Or Empty
|  |  | GCR174R | GCR174 | GCR174 | NOT AVBL FOR TFC EXC 1. FLT-STS (HUM) 2. FLT-TYPE (M) |  | S | No civil traffic allowed in military areas when active. Alternative route: BRICK DCT GDV |  | GC | 29 AUG 2024 | N/A Or Empty | N/A Or Empty
|  |  | GCR175R | GCR175 | GCR175 | NOT AVBL FOR TFC 1. EXC FLT-STS (HUM) 2. EXC ARR/DEP GCLA 3. EXC ARR GCTS & VIA (ORTIS, KONBA) 4. EXC FLT-TYPE (M) |  | S | No civil traffic allowed in military areas when active |  | GC | 13 OCT 2024 | N/A Or Empty | N/A Or Empty
|  |  | LAD1R | LAD1 | LAD1 | NOT AVBL FOR TFC | all ATS routes and DCTs affected | S | Traffic is not allowed to flight plan through active military area |  | LA | 24 OCT 2021 | N/A Or Empty | N/A Or Empty
|  |  | LAD2R | LAD2 | LAD2 | NOT AVBL FOR TFC | all ATS routes and DCTs affected | S | Traffic is not allowed to flight plan through active military area |  | LA | 24 OCT 2021 | N/A Or Empty | N/A Or Empty
|  |  | LATSA1R | LATSA1 | LATSA1 | NOT AVBL FOR TFC | all ATS routes and DCTs affected | S | Traffic is not allowed to flight plan through active military area |  | LA | 24 OCT 2021 | N/A Or Empty | N/A Or Empty
|  |  | LBD201R | LBD201 | LBD201 | NOT AVBL FOR TFC | L614 | S | To prevent flight planning through active area |  | LB | 24 OCT 2021 | N/A Or Empty | N/A Or Empty
|  |  | LBD207R | LBD207 | LBD207 | NOT AVBL FOR TFC | T228 | S | To prevent flight planning through active area |  | LB | 24 OCT 2021 | N/A Or Empty | N/A Or Empty
|  |  | LBD208R | LBD208 | LBD208 | NOT AVBL FOR TFC |  | S | To prevent flight planning through active area |  | LB | 24 OCT 2021 | N/A Or Empty | N/A Or Empty
|  |  | LBD212R | LBD212 | LBD212 | NOT AVBL FOR TFC | N618 | S | To prevent flight planning through active area |  | LB | 24 OCT 2021 | N/A Or Empty | N/A Or Empty
|  |  | LBD213R | LBD213 | LBD213 | NOT AVBL FOR TFC |  | S | To prevent flight planning through active area |  | LB | 24 OCT 2021 | N/A Or Empty | N/A Or Empty
|  |  | LBD215R | LBD215 | LBD215 | NOT AVBL FOR TFC | (N605, T343) | S | To prevent flight planning through active area |  | LB | 01 AUG 2023 | N/A Or Empty | N/A Or Empty
|  |  | LBD217R | LBD217 | LBD217 | NOT AVBL FOR TFC |  | S | To prevent flight planning through active area |  | LB | 24 OCT 2021 | N/A Or Empty | N/A Or Empty
|  |  | LBD218R | LBD218 | LBD218 | NOT AVBL FOR TFC |  | S | To prevent flight planning through active area |  | LB | 24 OCT 2021 | N/A Or Empty | N/A Or Empty
|  |  | LBD220R | LBD220 | LBD220 | NOT AVBL FOR TFC | T555 | S | To prevent flight planning through active area |  | LB | 24 OCT 2021 | N/A Or Empty | N/A Or Empty
|  |  | LBD221R | LBD221 | LBD221 | NOT AVBL FOR TFC | L619 | S | To prevent flight planning through active area |  | LB | 24 OCT 2021 | N/A Or Empty | N/A Or Empty
|  |  | LBD222R | LBD222 | LBD222 | NOT AVBL FOR TFC | T343 | S | To prevent flight planning through active area |  | LB | 24 OCT 2021 | N/A Or Empty | N/A Or Empty
|  |  | LBD223R | LBD223 | LBD223 | NOT AVBL FOR TFC | T228 | S | To prevent flight planning through active area |  | LB | 24 OCT 2021 | N/A Or Empty | N/A Or Empty
|  |  | LBD224R | LBD224 | LBD224 | NOT AVBL FOR TFC | T889 | S | To prevent flight planning through active area |  | LB | 24 OCT 2021 | N/A Or Empty | N/A Or Empty
|  |  | LBD232R | LBD232 | LBD232 | NOT AVBL FOR TFC |  | S | To prevent flight planning through active area |  | LB | 24 OCT 2021 | N/A Or Empty | N/A Or Empty
|  |  | LBD239R | LBD239 | LBD239 | NOT AVBL FOR TFC | (Q26, T226, T228) | S | To prevent flight planning through active area |  | LB | 01 AUG 2023 | N/A Or Empty | N/A Or Empty
|  |  | LBD243R | LBD243 | LBD243 | NOT AVBL FOR TFC |  | S | To prevent flight planning through active area |  | LB | 24 OCT 2021 | N/A Or Empty | N/A Or Empty
|  |  | LBD245R | LBD245 | LBD245 | NOT AVBL FOR TFC |  | S | To prevent flight planning through active area |  | LB | 24 OCT 2021 | N/A Or Empty | N/A Or Empty
|  |  | LBD246R | LBD246 | LBD246 | NOT AVBL FOR TFC |  | S | To prevent flight planning through active area |  | LB | 24 OCT 2021 | N/A Or Empty | N/A Or Empty
|  |  | LBD247R | LBD247 | LBD247 | NOT AVBL FOR TFC |  | S | To prevent flight planning through active area |  | LB | 24 OCT 2021 | N/A Or Empty | N/A Or Empty
|  |  | LBD248R | LBD248 | LBD248 | NOT AVBL FOR TFC |  | S | To prevent flight planning through active area |  | LB | 24 OCT 2021 | N/A Or Empty | N/A Or Empty
|  |  | LBD250R | LBD250 | LBD250 | NOT AVBL FOR TFC |  | S | To prevent flight planning through active area |  | LB | 24 OCT 2021 | N/A Or Empty | N/A Or Empty
|  |  | LBD251R | LBD251 | LBD251 | NOT AVBL FOR TFC | T72 | S | To prevent flight planning through active area |  | LB | 24 OCT 2021 | N/A Or Empty | N/A Or Empty
|  |  | LBD301R | LBD301 | LBD301 | NOT AVBL FOR TFC | (Q9, Q14, Q29) | S | To prevent flight planning through active area |  | LB | 01 AUG 2023 | N/A Or Empty | N/A Or Empty
|  |  | LBD302R | LBD302 | LBD302 | NOT AVBL FOR TFC | (Q18, T228, T343, T746, Y190) | S | To prevent flight planning through active area |  | LB | 01 AUG 2023 | N/A Or Empty | N/A Or Empty
|  |  | LBD303R | LBD303 | LBD303 | NOT AVBL FOR TFC | Q24 | S | To prevent flight planning through active area |  | LB | 24 OCT 2021 | N/A Or Empty | N/A Or Empty
|  |  | LBD305R | LBD305 | LBD305 | NOT AVBL FOR TFC | (Q9, Q15) | S | To prevent flight planning through active area |  | LB | 01 AUG 2023 | N/A Or Empty | N/A Or Empty
|  |  | LBD306R | LBD306 | LBD306 | NOT AVBL FOR TFC | (L602, L619, Q13, T228) | S | To prevent flight planning through active area |  | LB | 01 AUG 2023 | N/A Or Empty | N/A Or Empty
|  |  | LBD308R | LBD308 | LBD308 | NOT AVBL FOR TFC |  | S | To prevent flight planning through active area |  | LB | 24 OCT 2021 | N/A Or Empty | N/A Or Empty
|  |  | LBD311R | LBD311 | LBD311 | NOT AVBL FOR TFC | (T390, T516) | S | To prevent flight planning through active area |  | LB | 01 AUG 2023 | N/A Or Empty | N/A Or Empty
|  |  | LBD312AR | LBD312A | LBD312A | NOT AVBL FOR TFC | (L620, L743, L746, L919, N605, N616, P193, Q18, T343, N743) | S | Traffic is not allowed to flight plan across active military area. |  | LB | 28 JAN 2025 | N/A Or Empty | N/A Or Empty
|  |  | LBD312BR | LBD312B | LBD312B | NOT AVBL FOR TFC | (L620, L743, L746, L919, N605, N616, P193, Q18, T343) | S | Traffic is not allowed to flight plan across active military area. |  | LB | 01 AUG 2023 | N/A Or Empty | N/A Or Empty
|  |  | LBD313AR | LBD313A | LBD313A | NOT AVBL FOR TFC | (L621, L743, L744, L746, N600, N605, N743, Q18, T86, T219, T343, T555) | S | Traffic is not allowed to flight plan across active military area. |  | LB | 01 AUG 2023 | N/A Or Empty | N/A Or Empty
|  |  | LBD313BR | LBD313B | LBD313B | NOT AVBL FOR TFC | (L621, L743, L744, L746, N600, N605, N743, Q18, T86, T219, T343, T555) | S | Traffic is not allowed to flight plan across active military area. |  | LB | 01 AUG 2023 | N/A Or Empty | N/A Or Empty
|  |  | LBD314AR | LBD314A | LBD314A | NOT AVBL FOR TFC | (L621, L744, L746, N605, N617, N743, Q13, Q18, T86, T219, T343, T555) | S | Traffic is not allowed to flight plan across active military area. |  | LB | 01 AUG 2023 | N/A Or Empty | N/A Or Empty
|  |  | LBD314BR | LBD314B | LBD314B | NOT AVBL FOR TFC | (L744, L746, N600, N617, Q13, T86, T343, T555) | S | Traffic is not allowed to flight plan across active military area. |  | LB | 01 AUG 2023 | N/A Or Empty | N/A Or Empty
|  |  | LBD314R | LBD314 | LBD314 | NOT AVBL FOR TFC | (L621, L744, L746, N617, N743, Q13, Q18, T86, T219, T343, T555) | S | Traffic is not allowed to flight plan across active military area |  | LB | 01 AUG 2023 | N/A Or Empty | N/A Or Empty
|  |  | LBD315R | LBD315 | LBD315 | NOT AVBL FOR TFC | (L620, L621, L743, L746, L919, N600, N616, N617, N743, P193, T219, N743) | S | Traffic is not allowed to flight plan across active military area. |  | LB | 01 AUG 2023 | N/A Or Empty | N/A Or Empty
|  |  | LBR101R | LBR101 | LBR101 | NOT AVBL FOR TFC 1. EXC FLT-TYPE (X) a. VIA (RUMEN DCT EMDIG) b. VIA (EMDIG DCT RUMEN) |  | S | Flight planning through active area is not allowed except for MCF Flights via the ANNEX 3B DCTs (LB5046/LB5047). |  | LB | 19 APR 2025 | LBR101R | LBR101R
|  |  | LBR102R | LBR102 | LBR102 | NOT AVBL FOR TFC 1. EXC FLT-TYPE (X) a. VIA (RUMEN DCT EMDIG) b. VIA (EMDIG DCT RUMEN) |  | S | Flight planning through active area is not allowed except for MCF Flights via the ANNEX 3B DCTs (LB5046/LB5047). |  | LB | 19 APR 2025 | LBR102R | LBR102R
|  |  | LBTRA12R | LBTRA12 | LBTRA12 | NOT AVBL FOR TFC | (L615, M19, N127, N133, T228, Y520, N618, Q8) | S | Traffic is not allowed to flight plan across active military area |  | LB | 01 AUG 2023 | N/A Or Empty | N/A Or Empty
|  |  | LBTRA1AR | LBTRA1A | LBTRA1A | NOT AVBL FOR TFC | (N739, P92, P127, T516, T517) | S | Traffic is not allowed to flight plan across active military area |  | LB | 01 AUG 2023 | N/A Or Empty | N/A Or Empty
|  |  | LBTRA1BR | LBTRA1B | LBTRA1B | NOT AVBL FOR TFC | N181, N739, P92, P127, Q24 | S | Traffic is not allowed to flight plan across active military area |  | LB | 24 OCT 2021 | N/A Or Empty | N/A Or Empty
|  |  | LBTRA1CR | LBTRA1C | LBTRA1C | NOT AVBL FOR TFC | (T516, T517) | S | Traffic is not allowed to flight plan across active military area |  | LB | 01 AUG 2023 | N/A Or Empty | N/A Or Empty
|  |  | LBTRA21AR | LBTRA21A | LBTRA21A | NOT AVBL FOR TFC | P92 | S | Traffic is not allowed to flight plan across active military area |  | LB | 24 OCT 2021 | N/A Or Empty | N/A Or Empty
|  |  | LBTRA21BR | LBTRA21B | LBTRA21B | NOT AVBL FOR TFC | ------ | S | Traffic is not allowed to flight plan across active military area |  | LB | 24 OCT 2021 | N/A Or Empty | N/A Or Empty
|  |  | LBTRA21CR | LBTRA21C | LBTRA21C | NOT AVBL FOR TFC | (P92, P127, T516, T517) | S | Traffic is not allowed to flight plan across active military area |  | LB | 01 AUG 2023 | N/A Or Empty | N/A Or Empty
|  |  | LBTRA21DR | LBTRA21D | LBTRA21D | NOT AVBL FOR TFC | P92 | S | Traffic is not allowed to flight plan across active military area |  | LB | 24 OCT 2021 | N/A Or Empty | N/A Or Empty
|  |  | LBTRA21ER | LBTRA21E | LBTRA21E | NOT AVBL FOR TFC | (N181, P92, P127, T516, T517) | S | Traffic is not allowed to flight plan across active military area |  | LB | 01 AUG 2023 | N/A Or Empty | N/A Or Empty
|  |  | LBTRA22AR | LBTRA22A | LBTRA22A | NOT AVBL FOR TFC | ------ | S | Traffic is not allowed to flight plan across active military area |  | LB | 24 OCT 2021 | N/A Or Empty | N/A Or Empty
|  |  | LBTRA22BR | LBTRA22B | LBTRA22B | NOT AVBL FOR TFC | ------ | S | Traffic is not allowed to flight plan across active military area |  | LB | 24 OCT 2021 | N/A Or Empty | N/A Or Empty
|  |  | LBTRA22CR | LBTRA22C | LBTRA22C | NOT AVBL FOR TFC | (T516, T517) | S | Traffic is not allowed to flight plan across active military area |  | LB | 01 AUG 2023 | N/A Or Empty | N/A Or Empty
|  |  | LBTRA22DR | LBTRA22D | LBTRA22D | NOT AVBL FOR TFC | ------ | S | Traffic is not allowed to flight plan across active military area |  | LB | 24 OCT 2021 | N/A Or Empty | N/A Or Empty
|  |  | LBTRA22ER | LBTRA22E | LBTRA22E | NOT AVBL FOR TFC | ------ | S | Traffic is not allowed to flight plan across active military area |  | LB | 24 OCT 2021 | N/A Or Empty | N/A Or Empty
|  |  | LBTRA22FR | LBTRA22F | LBTRA22F | NOT AVBL FOR TFC |  | S | Traffic is not allowed to flight plan across active military area |  | LB | 24 OCT 2021 | N/A Or Empty | N/A Or Empty
|  |  | LBTRA2AR | LBTRA2A | LBTRA2A | NOT AVBL FOR TFC | (L606, L610, L867, N605, N618, Q6, Q7, Q8, Q9, Q12, Q13, Q14, Q18, Q24, Q27, Q29, T226, T228, T343, T516, Y551,Y553) | S | Traffic is not allowed to flight plan across active military area |  | LB | 01 AUG 2023 | N/A Or Empty | N/A Or Empty
|  |  | LBTRA2R | LBTRA2 | LBTRA2 | NOT AVBL FOR TFC | (L622, L742, N605, N618, P727, Q6, Q7, Q8, Q9, Q12, Q13, Q14, Q15, Q18, Q26, Q27, Q29, T226, T228, T268, T343, T516, T517, T555, T777, T889, Y189) | S | Traffic is not allowed to flight plan across active military area |  | LB | 01 AUG 2023 | N/A Or Empty | N/A Or Empty
|  |  | LBTRA31R | LBTRA31 | LBTRA31 | NOT AVBL FOR TFC | (L606, L867, M19, N181, T72, T343, T516, Y520, Y551, Y553, N618) | S | Traffic is not allowed to flight plan across active military area |  | LB | 01 AUG 2023 | N/A Or Empty | N/A Or Empty
|  |  | LBTRA32AR | LBTRA32A | LBTRA32A | NOT AVBL FOR TFC | (L614, M19, N181, T72, T227, T228, T516, T889) | S | Traffic is not allowed to flight plan across active military area |  | LB | 01 AUG 2023 | N/A Or Empty | N/A Or Empty
|  |  | LBTRA32BR | LBTRA32B | LBTRA32B | NOT AVBL FOR TFC | (L606, T228, T516, T889, Y520) | S | Traffic is not allowed to flight plan across active military area |  | LB | 01 AUG 2023 | N/A Or Empty | N/A Or Empty
|  |  | LBTRA33AR | LBTRA33A | LBTRA33A | NOT AVBL FOR TFC EXC ARR/DEP LBIA | (T228, Y520, L606, T889, T227, M19, T517, T72, L614) | S | Traffic is not allowed to flight plan across active military area |  | LB | 29 MAR 2025 | N/A Or Empty | N/A Or Empty
|  |  | LBTRA33BR | LBTRA33B | LBTRA33B | NOT AVBL FOR TFC EXC ARR/DEP LBIA | (M19, T227, T517, L606, Y520, T889, T228) | S | Traffic is not allowed to flight plan across active military area |  | LB | 29 MAR 2025 | N/A Or Empty | N/A Or Empty
|  |  | LBTRA34DR | LBTRA34D | LBTRA34D | NOT AVBL FOR TFC EXC ARR/DEP LBIA | (T516, T226, Q26) | S | Traffic is not allowed to flight plan across active military area |  | LB | 29 MAR 2025 | N/A Or Empty | N/A Or Empty
|  |  | LBTRA34ER | LBTRA34E | LBTRA34E | NOT AVBL FOR TFC EXC ARR/DEP LBIA | (T516, N618, T228, Y553, Y551, L867, T517, Y520, Q26) | S | Traffic is not allowed to flight plan across active military area |  | LB | 29 MAR 2025 | N/A Or Empty | N/A Or Empty
|  |  | LBTRA34FR | LBTRA34F | LBTRA34F | NOT AVBL FOR TFC EXC ARR/DEP LBIA | (N618, Y520, T517, L867, T227, L606) | S | Traffic is not allowed to flight plan across active military area |  | LB | 29 MAR 2025 | N/A Or Empty | N/A Or Empty
|  |  | LBTRA34GR | LBTRA34G | LBTRA34G | NOT AVBL FOR TFC EXC ARR/DEP LBIA | (N618, Y520, T517, L867, T227, L606) | S | Traffic is not allowed to flight plan across active military area |  | LB | 29 MAR 2025 | N/A Or Empty | N/A Or Empty
|  |  | LBTRA35R | LBTRA35 | LBTRA35 | NOT AVBL FOR TFC EXC ARR/DEP LBIA | (T228, N618, T889, T517, Y520, L867, T227) | S | Traffic is not allowed to flight plan across active military area |  | LB | 29 MAR 2025 | N/A Or Empty | N/A Or Empty
|  |  | LBTRA36R | LBTRA36 | LBTRA36 | NOT AVBL FOR TFC | (L622, L742) | S | Traffic is not allowed to flight plan across active military area |  | LB | 01 AUG 2023 | N/A Or Empty | N/A Or Empty
|  |  | LBTRA37R | LBTRA37 | LBTRA37 | NOT AVBL FOR TFC | (L622, L742, T555, Y189) | S | Traffic is not allowed to flight plan across active military area |  | LB | 01 AUG 2023 | N/A Or Empty | N/A Or Empty
|  |  | LBTRA38R | LBTRA38 | LBTRA38 | NOT AVBL FOR TFC | (L606, L614, M19, N739, P92, P127, T72) | S | Traffic is not allowed to flight plan across active military area |  | LB | 01 AUG 2023 | N/A Or Empty | N/A Or Empty
|  |  | LBTRA41AR | LBTRA41A | LBTRA41A | NOT AVBL FOR TFC | (L606, L867, T226, Y551, Y553) | S | Traffic is not allowed to flight plan across active military area |  | LB | 01 AUG 2023 | N/A Or Empty | N/A Or Empty
|  |  | LBTRA41BR | LBTRA41B | LBTRA41B | NOT AVBL FOR TFC | Q26 | S | Traffic is not allowed to flight plan across active military area |  | LB | 08 JUL 2022 | N/A Or Empty | N/A Or Empty
|  |  | LBTRA41R | LBTRA41 | LBTRA41 | NOT AVBL FOR TFC | (L606, L867, Q26, T226, Y551, Y553) | S | Traffic is not allowed to flight plan across active military area |  | LB | 01 AUG 2023 | N/A Or Empty | N/A Or Empty
|  |  | LBTRA43AR | LBTRA43A | LBTRA43A | NOT AVBL FOR TFC | (L606, L867, M748, N181, N618, Q24, T226, Y520, Y551, Y553) | S | Traffic is not allowed to flight plan across active military area. |  | LB | 01 AUG 2023 | N/A Or Empty | N/A Or Empty
|  |  | LBTRA52AR | LBTRA52A | LBTRA52A | NOT AVBL FOR TFC | T746 | S | Traffic is not allowed to flight plan across active military area |  | LB | 24 OCT 2021 | N/A Or Empty | N/A Or Empty
|  |  | LBTRA52BR | LBTRA52B | LBTRA52B | NOT AVBL FOR TFC | (L619, L852, P975, M859) | S | Traffic is not allowed to flight plan across active military area |  | LB | 01 AUG 2023 | N/A Or Empty | N/A Or Empty
|  |  | LBTRA53R | LBTRA53 | LBTRA53 | NOT AVBL FOR TFC | (L919, P193, Q18, T228, T343, T746) | S | Traffic is not allowed to flight plan across active military area |  | LB | 01 AUG 2023 | N/A Or Empty | N/A Or Empty
|  |  | LBTRA54R | LBTRA54 | LBTRA54 | NOT AVBL FOR TFC | (L743, L746, N600, N743, P193) | S | Traffic is not allowed to flight plan across active military area |  | LB | 01 AUG 2023 | N/A Or Empty | N/A Or Empty
|  |  | LBTRA55R | LBTRA55 | LBTRA55 | NOT AVBL FOR TFC | (P193, Q18, T228, T343, T746) | S | Traffic is not allowed to flight plan across active military area |  | LB | 01 AUG 2023 | N/A Or Empty | N/A Or Empty
|  |  | LBTRA60R | LBTRA60 | LBTRA60 | NOT AVBL FOR TFC EXC ARR/DEP LBPD |  | S | Traffic is not allowed to flight plan across active military area |  | LB | 28 JAN 2025 | N/A Or Empty | N/A Or Empty
|  |  | LBTRA61R | LBTRA61 | LBTRA61 | NOT AVBL FOR TFC EXC ARR/DEP LBPD |  | S | Traffic is not allowed to flight plan across active military area |  | LB | 28 JAN 2025 | N/A Or Empty | N/A Or Empty
|  |  | LBTRA62R | LBTRA62 | LBTRA62 | NOT AVBL FOR TFC | ------ | S | Traffic is not allowed to flight plan across active military area |  | LB | 24 OCT 2021 | N/A Or Empty | N/A Or Empty
|  |  | LBTRA63R | LBTRA63 | LBTRA63 | NOT AVBL FOR TFC 1. EXC ARR/DEP LBSF & VIA RUMEN 2. EXC ARR/DEP LBPD 3. EXC VIA (RUMEN N739 ROVDO) 4. EXC VIA (RUMEN N739 PDV P127 ROVDO) 5. EXC VIA (ADUNO P92 PDV N739 RUMEN) | (N739, P92, P127, T516, T517) | S | Traffic is not allowed to flight plan across active military area |  | LB | 28 JAN 2025 | N/A Or Empty | N/A Or Empty
|  |  | LBTRA64R | LBTRA64 | LBTRA64 | NOT AVBL FOR TFC | ------ | S | Traffic is not allowed to flight plan across active military area |  | LB | 24 OCT 2021 | N/A Or Empty | N/A Or Empty
|  |  | LBTRA65R | LBTRA65 | LBTRA65 | NOT AVBL FOR TFC | (P92, P127, N181) | S | Traffic is not allowed to flight plan across active military area |  | LB | 01 AUG 2023 | N/A Or Empty | N/A Or Empty
|  |  | LBTRA66R | LBTRA66 | LBTRA66 | NOT AVBL FOR TFC | ------ | S | Traffic is not allowed to flight plan across active military area |  | LB | 24 OCT 2021 | N/A Or Empty | N/A Or Empty
|  |  | LBTRA67R | LBTRA67 | LBTRA67 | NOT AVBL FOR TFC | ------ | S | Traffic is not allowed to flight plan across active military area |  | LB | 24 OCT 2021 | N/A Or Empty | N/A Or Empty
|  |  | LBTRA68R | LBTRA68 | LBTRA68 | NOT AVBL FOR TFC | (L614, T72) | S | Traffic is not allowed to flight plan across active military area |  | LB | 01 AUG 2023 | N/A Or Empty | N/A Or Empty
|  |  | LBTRA71R | LBTRA71 | LBTRA71 | NOT AVBL FOR TFC | ------ | S | Traffic is not allowed to flight plan across active military area |  | LB | 24 OCT 2021 | N/A Or Empty | N/A Or Empty
|  |  | LBTRA72AR | LBTRA72A | LBTRA72A | NOT AVBL FOR TFC |  | S | Traffic is not allowed to flight plan across active military area |  | LB | 13 JUL 2022 | N/A Or Empty | N/A Or Empty
|  |  | LBTRA72BR | LBTRA72B | LBTRA72B | NOT AVBL FOR TFC |  | S | Traffic is not allowed to flight plan across active military area |  | LB | 13 JUL 2022 | N/A Or Empty | N/A Or Empty
|  |  | LBTRA73R | LBTRA73 | LBTRA73 | NOT AVBL FOR TFC | ------ | S | Traffic is not allowed to flight plan across active military area |  | LB | 24 OCT 2021 | N/A Or Empty | N/A Or Empty
|  |  | LBTRA74AR | LBTRA74A | LBTRA74A | NOT AVBL FOR TFC | (Q26, T226, Y553) | S | Traffic is not allowed to flight plan across active military area |  | LB | 01 AUG 2023 | N/A Or Empty | N/A Or Empty
|  |  | LBTRA80R | LBTRA80 | LBTRA80 | NOT AVBL FOR TFC | (Y520, N133) | S | Traffic is not allowed to flight plan across active area |  | LB | 01 AUG 2023 | N/A Or Empty | N/A Or Empty
|  |  | LBTRA82R | LBTRA82 | LBTRA82 | NOT AVBL FOR TFC | P727 | S | Traffic is not allowed to flight plan across active area |  | LB | 24 OCT 2021 | N/A Or Empty | N/A Or Empty
|  |  | LBTRA83R | LBTRA83 | LBTRA83 | NOT AVBL FOR TFC | ------ | S | Traffic is not allowed to flight plan across active military area |  | LB | 24 OCT 2021 | N/A Or Empty | N/A Or Empty
|  |  | LBTRA84R | LBTRA84 | LBTRA84 | NOT AVBL FOR TFC | ------ | S | Traffic is not allowed to flight plan across active military area |  | LB | 24 OCT 2021 | N/A Or Empty | N/A Or Empty
|  |  | LBTRA85R | LBTRA85 | LBTRA85 | NOT AVBL FOR TFC | ------ | S | Traffic is not allowed to flight plan across active military area |  | LB | 24 OCT 2021 | N/A Or Empty | N/A Or Empty
|  |  | LBTRA87R | LBTRA87 | LBTRA87 | NOT AVBL FOR TFC | L622 | S | Traffic is not allowed to flight plan across active military area |  | LB | 24 OCT 2021 | N/A Or Empty | N/A Or Empty
|  |  | LCD10R | LCD10 | LCD10 | NOT AVBL FOR TFC |  | S | To prevent flight planning through active area | FL300 (TACT ACT) | LC | 29 JAN 2025 | N/A Or Empty | N/A Or Empty
|  |  | LCD3R | LCD3 | LCD3 | NOT AVBL FOR TFC |  | S | To prevent flight planning through active area | FL350 (TACT ACT) | LC | 29 JAN 2025 | N/A Or Empty | N/A Or Empty
|  |  | LCD44R | LCD44 | LCD44 | NOT AVBL FOR TFC |  | S | To prevent flight planning through active area | FL200 | LC | 29 JAN 2025 | N/A Or Empty | N/A Or Empty
|  |  | LCD45R | LCD45 | LCD45 | NOT AVBL FOR TFC |  | S | To prevent flight planning through active area | FL200 | LC | 29 JAN 2025 | N/A Or Empty | N/A Or Empty
|  |  | LCD46R | LCD46 | LCD46 | NOT AVBL FOR TFC |  | S | To prevent flight planning through active area | FL050-FL400 (TACT ACT) | LC | 29 JAN 2025 | N/A Or Empty | N/A Or Empty
|  |  | LCD47R | LCD47 | LCD47 | NOT AVBL FOR TFC |  | S | To prevent flight planning through active area | FL350 (TACT ACT) | LC | 29 JAN 2025 | N/A Or Empty | N/A Or Empty
|  |  | LCD48R | LCD48 | LCD48 | NOT AVBL FOR TFC |  | S | To prevent flight planning through active area | FL300 | LC | 29 JAN 2025 | N/A Or Empty | N/A Or Empty
|  |  | LCD4R | LCD4 | LCD4 | NOT AVBL FOR TFC |  | S | To prevent flight planning through active area | FL350 (TACT ACT) | LC | 29 JAN 2025 | N/A Or Empty | N/A Or Empty
|  |  | LCD51R | LCD51 | LCD51 | NOT AVBL FOR TFC |  | S | To prevent flight planning through active area | FL250 | LC | 29 JAN 2025 | N/A Or Empty | N/A Or Empty
|  |  | LCD52R | LCD52 | LCD52 | NOT AVBL FOR TFC |  | S | To prevent flight planning through active area | FL250 | LC | 29 JAN 2025 | N/A Or Empty | N/A Or Empty
|  |  | LCD53R | LCD53 | LCD53 | NOT AVBL FOR TFC |  | S | To prevent flight planning through active area | FL250 | LC | 29 JAN 2025 | N/A Or Empty | N/A Or Empty
|  |  | LCD54R | LCD54 | LCD54 | NOT AVBL FOR TFC |  | S | To prevent flight planning through active area | FL250 | LC | 29 JAN 2025 | N/A Or Empty | N/A Or Empty
|  |  | LCTRA4R | LCTRA4 | LCTRA4 | NOT AVBL FOR TFC |  | S | To prevent flight planning through active area | FL350 (TACT ACT) | LC | 29 JAN 2025 | N/A Or Empty | N/A Or Empty
|  |  | LCTRA5R | LCTRA5 | LCTRA5 | NOT AVBL FOR TFC |  | S | To prevent flight planning through active area | FL350 | LC | 29 JAN 2025 | N/A Or Empty | N/A Or Empty
|  |  | LDD20R | LDD20 | LDD20 | NOT AVBL FOR TFC | All ATS route/s / DCT/s | S | Traffic is not allowed to flight plan across active area |  | LD | 18 SEP 2024 | N/A Or Empty | N/A Or Empty
|  |  | LDD23AR | LDD23A | LDD23A | NOT AVBL FOR TFC | All ATS route/s/DCT/s | S | Traffic is not allowed to flight plan across active area |  | LD | 18 SEP 2024 | N/A Or Empty | N/A Or Empty
|  |  | LDD23AZR | LDD23AZ | LDD23AZ | NOT AVBL FOR TFC | All ATS route/s/DCT/s | S | Traffic is not allowed to flight plan across active area |  | LD | 18 SEP 2024 | N/A Or Empty | N/A Or Empty
|  |  | LDD23BR | LDD23B | LDD23B | NOT AVBL FOR TFC | All ATS route/s/DCT/s | S | Traffic is not allowed to flight plan across active area |  | LD | 18 SEP 2024 | N/A Or Empty | N/A Or Empty
|  |  | LDD23BZR | LDD23BZ | LDD23BZ | NOT AVBL FOR TFC | All ATS route/s/DCT/s | S | Traffic is not allowed to flight plan across active area |  | LD | 18 SEP 2024 | N/A Or Empty | N/A Or Empty
|  |  | LDD23CR | LDD23C | LDD23C | NOT AVBL FOR TFC | All ATS route/s/DCT/s | S | Traffic is not allowed to flight plan across active area |  | LD | 18 SEP 2024 | N/A Or Empty | N/A Or Empty
|  |  | LDD23CZR | LDD23CZ | LDD23CZ | NOT AVBL FOR TFC | All ATS route/s/DCT/s | S | Traffic is not allowed to flight plan across active area |  | LD | 18 SEP 2024 | N/A Or Empty | N/A Or Empty
|  |  | LDTR101R | LDTR101 | LDTR101 | NOT AVBL FOR TFC | All ATS route/s / DCT/s | S | Traffic is not allowed to flight plan across active area |  | LD | 18 SEP 2024 | N/A Or Empty | N/A Or Empty
|  |  | LDTR102R | LDTR102 | LDTR102 | NOT AVBL FOR TFC | All ATS route/s / DCT/s | S | Traffic is not allowed to flight plan across active area |  | LD | 18 SEP 2024 | N/A Or Empty | N/A Or Empty
|  |  | LDTR103R | LDTR103 | LDTR103 | NOT AVBL FOR TFC | All ATS route/s / DCT/s | S | Traffic is not allowed to flight plan across active area |  | LD | 18 SEP 2024 | N/A Or Empty | N/A Or Empty
|  |  | LDTR104R | LDTR104 | LDTR104 | NOT AVBL FOR TFC | All ATS route/s / DCT/s | S | Traffic is not allowed to flight plan across active area |  | LD | 18 SEP 2024 | N/A Or Empty | N/A Or Empty
|  |  | LDTR105R | LDTR105 | LDTR105 | NOT AVBL FOR TFC | All ATS route/s / DCT/s | S | Traffic is not allowed to flight plan across active area |  | LD | 18 SEP 2024 | N/A Or Empty | N/A Or Empty
|  |  | LDTR106R | LDTR106 | LDTR106 | NOT AVBL FOR TFC | All ATS route/s / DCT/s | S | Traffic is not allowed to flight plan across active area |  | LD | 18 SEP 2024 | N/A Or Empty | N/A Or Empty
|  |  | LDTR107R | LDTR107 | LDTR107 | NOT AVBL FOR TFC | All ATS route/s / DCT/s | S | Traffic is not allowed to flight plan across active area |  | LD | 18 SEP 2024 | N/A Or Empty | N/A Or Empty
|  |  | LDTR108R | LDTR108 | LDTR108 | NOT AVBL FOR TFC | All ATS route/s / DCT/s | S | Traffic is not allowed to flight plan across active area |  | LD | 18 SEP 2024 | N/A Or Empty | N/A Or Empty
|  |  | LDTR109R | LDTR109 | LDTR109 | NOT AVBL FOR TFC | All ATS route/s / DCT/s | S | Traffic is not allowed to flight plan across active area |  | LD | 18 SEP 2024 | N/A Or Empty | N/A Or Empty
|  |  | LDTR10R | LDTR10 | LDTR10 | NOT AVBL FOR TFC | All ATS route/s / DCT/s | S | Traffic is not allowed to flight plan across active area |  | LD | 18 SEP 2024 | N/A Or Empty | N/A Or Empty
|  |  | LDTR110R | LDTR110 | LDTR110 | NOT AVBL FOR TFC | All ATS route/s / DCT/s | S | Traffic is not allowed to flight plan across active area |  | LD | 18 SEP 2024 | N/A Or Empty | N/A Or Empty
|  |  | LDTR111R | LDTR111 | LDTR111 | NOT AVBL FOR TFC | All ATS route/s / DCT/s | S | Traffic is not allowed to flight plan across active area |  | LD | 18 SEP 2024 | N/A Or Empty | N/A Or Empty
|  |  | LDTR112R | LDTR112 | LDTR112 | NOT AVBL FOR TFC | All ATS route/s / DCT/s | S | Traffic is not allowed to flight plan across active area |  | LD | 18 SEP 2024 | N/A Or Empty | N/A Or Empty
|  |  | LDTR113R | LDTR113 | LDTR113 | NOT AVBL FOR TFC | All ATS route/s / DCT/s | S | Traffic is not allowed to flight plan across active area |  | LD | 18 SEP 2024 | N/A Or Empty | N/A Or Empty
|  |  | LDTR114R | LDTR114 | LDTR114 | NOT AVBL FOR TFC | All ATS route/s / DCT/s | S | Traffic is not allowed to flight plan across active area |  | LD | 18 SEP 2024 | N/A Or Empty | N/A Or Empty
|  |  | LDTR115R | LDTR115 | LDTR115 | NOT AVBL FOR TFC | All ATS route/s / DCT/s | S | Traffic is not allowed to flight plan across active area |  | LD | 18 SEP 2024 | N/A Or Empty | N/A Or Empty
|  |  | LDTR116R | LDTR116 | LDTR116 | NOT AVBL FOR TFC | All ATS route/s / DCT/s | S | Traffic is not allowed to flight plan across active area |  | LD | 18 SEP 2024 | N/A Or Empty | N/A Or Empty
|  |  | LDTR117R | LDTR117 | LDTR117 | NOT AVBL FOR TFC | All ATS route/s / DCT/s | S | Traffic is not allowed to flight plan across active area |  | LD | 18 SEP 2024 | N/A Or Empty | N/A Or Empty
|  |  | LDTR118R | LDTR118 | LDTR118 | NOT AVBL FOR TFC | All ATS route/s / DCT/s | S | Traffic is not allowed to flight plan across active area |  | LD | 18 SEP 2024 | N/A Or Empty | N/A Or Empty
|  |  | LDTR119R | LDTR119 | LDTR119 | NOT AVBL FOR TFC | All ATS route/s / DCT/s | S | Traffic is not allowed to flight plan across active area |  | LD | 18 SEP 2024 | N/A Or Empty | N/A Or Empty
|  |  | LDTR11R | LDTR11 | LDTR11 | NOT AVBL FOR TFC | All ATS route/s / DCT/s | S | Traffic is not allowed to flight plan across active area |  | LD | 18 SEP 2024 | N/A Or Empty | N/A Or Empty
|  |  | LDTR120R | LDTR120 | LDTR120 | NOT AVBL FOR TFC | All ATS route/s / DCT/s | S | Traffic is not allowed to flight plan across active area |  | LD | 18 SEP 2024 | N/A Or Empty | N/A Or Empty
|  |  | LDTR121R | LDTR121 | LDTR121 | NOT AVBL FOR TFC | All ATS route/s / DCT/s | S | Traffic is not allowed to flight plan across active area |  | LD | 18 SEP 2024 | N/A Or Empty | N/A Or Empty
|  |  | LDTR122R | LDTR122 | LDTR122 | NOT AVBL FOR TFC | All ATS route/s / DCT/s | S | Traffic is not allowed to flight plan across active area |  | LD | 18 SEP 2024 | N/A Or Empty | N/A Or Empty
|  |  | LDTR123R | LDTR123 | LDTR123 | NOT AVBL FOR TFC | All ATS route/s / DCT/s | S | Traffic is not allowed to flight plan across active area |  | LD | 18 SEP 2024 | N/A Or Empty | N/A Or Empty
|  |  | LDTR124R | LDTR124 | LDTR124 | NOT AVBL FOR TFC | All ATS route/s / DCT/s | S | Traffic is not allowed to flight plan across active area |  | LD | 18 SEP 2024 | N/A Or Empty | N/A Or Empty
|  |  | LDTR125R | LDTR125 | LDTR125 | NOT AVBL FOR TFC | All ATS route/s / DCT/s | S | Traffic is not allowed to flight plan across active area |  | LD | 18 SEP 2024 | N/A Or Empty | N/A Or Empty
|  |  | LDTR126R | LDTR126 | LDTR126 | NOT AVBL FOR TFC | All ATS route/s / DCT/s | S | Traffic is not allowed to flight plan across active area |  | LD | 18 SEP 2024 | N/A Or Empty | N/A Or Empty
|  |  | LDTR127R | LDTR127 | LDTR127 | NOT AVBL FOR TFC | All ATS route/s / DCT/s | S | Traffic is not allowed to flight plan across active area |  | LD | 18 SEP 2024 | N/A Or Empty | N/A Or Empty
|  |  | LDTR128R | LDTR128 | LDTR128 | NOT AVBL FOR TFC | All ATS route/s / DCT/s | S | Traffic is not allowed to flight plan across active area |  | LD | 18 SEP 2024 | N/A Or Empty | N/A Or Empty
|  |  | LDTR129R | LDTR129 | LDTR129 | NOT AVBL FOR TFC | All ATS route/s / DCT/s | S | Traffic is not allowed to flight plan across active area |  | LD | 18 SEP 2024 | N/A Or Empty | N/A Or Empty
|  |  | LDTR12R | LDTR12 | LDTR12 | NOT AVBL FOR TFC | All ATS route/s / DCT/s | S | Traffic is not allowed to flight plan across active area |  | LD | 18 SEP 2024 | N/A Or Empty | N/A Or Empty
|  |  | LDTR130R | LDTR130 | LDTR130 | NOT AVBL FOR TFC | All ATS route/s / DCT/s | S | Traffic is not allowed to flight plan across active area |  | LD | 18 SEP 2024 | N/A Or Empty | N/A Or Empty
|  |  | LDTR131R | LDTR131 | LDTR131 | NOT AVBL FOR TFC | All ATS route/s / DCT/s | S | Traffic is not allowed to flight plan across active area |  | LD | 18 SEP 2024 | N/A Or Empty | N/A Or Empty
|  |  | LDTR132R | LDTR132 | LDTR132 | NOT AVBL FOR TFC | All ATS route/s / DCT/s | S | Traffic is not allowed to flight plan across active area |  | LD | 18 SEP 2024 | N/A Or Empty | N/A Or Empty
|  |  | LDTR133R | LDTR133 | LDTR133 | NOT AVBL FOR TFC | All ATS route/s / DCT/s | S | Traffic is not allowed to flight plan across active area |  | LD | 18 SEP 2024 | N/A Or Empty | N/A Or Empty
|  |  | LDTR134R | LDTR134 | LDTR134 | NOT AVBL FOR TFC | All ATS route/s / DCT/s | S | Traffic is not allowed to flight plan across active area |  | LD | 18 SEP 2024 | N/A Or Empty | N/A Or Empty
|  |  | LDTR135R | LDTR135 | LDTR135 | NOT AVBL FOR TFC | All ATS route/s / DCT/s | S | Traffic is not allowed to flight plan across active area |  | LD | 18 SEP 2024 | N/A Or Empty | N/A Or Empty
|  |  | LDTR136R | LDTR136 | LDTR136 | NOT AVBL FOR TFC | All ATS route/s / DCT/s | S | Traffic is not allowed to flight plan across active area |  | LD | 18 SEP 2024 | N/A Or Empty | N/A Or Empty
|  |  | LDTR137R | LDTR137 | LDTR137 | NOT AVBL FOR TFC | All ATS route/s / DCT/s | S | Traffic is not allowed to flight plan across active area |  | LD | 18 SEP 2024 | N/A Or Empty | N/A Or Empty
|  |  | LDTR138R | LDTR138 | LDTR138 | NOT AVBL FOR TFC | All ATS route/s / DCT/s | S | Traffic is not allowed to flight plan across active area |  | LD | 18 SEP 2024 | N/A Or Empty | N/A Or Empty
|  |  | LDTR139R | LDTR139 | LDTR139 | NOT AVBL FOR TFC | All ATS route/s / DCT/s | S | Traffic is not allowed to flight plan across active area |  | LD | 18 SEP 2024 | N/A Or Empty | N/A Or Empty
|  |  | LDTR140R | LDTR140 | LDTR140 | NOT AVBL FOR TFC | All ATS route/s / DCT/s | S | LDTR140R |  | LD | 18 SEP 2024 | N/A Or Empty | N/A Or Empty
|  |  | LDTR141R | LDTR141 | LDTR141 | NOT AVBL FOR TFC | All ATS route/s / DCT/s | S | Traffic is not allowed to flight plan across active area |  | LD | 18 SEP 2024 | N/A Or Empty | N/A Or Empty
|  |  | LDTR142R | LDTR142 | LDTR142 | NOT AVBL FOR TFC | All ATS route/s / DCT/s | S | Traffic is not allowed to flight plan across active area |  | LD | 18 SEP 2024 | N/A Or Empty | N/A Or Empty
|  |  | LDTR143R | LDTR143 | LDTR143 | NOT AVBL FOR TFC | All ATS route/s / DCT/s | S | Traffic is not allowed to flight plan across active area |  | LD | 18 SEP 2024 | N/A Or Empty | N/A Or Empty
|  |  | LDTR144R | LDTR144 | LDTR144 | NOT AVBL FOR TFC | All ATS route/s / DCT/s | S | Traffic is not allowed to flight plan across active area |  | LD | 18 SEP 2024 | N/A Or Empty | N/A Or Empty
|  |  | LDTR145R | LDTR145 | LDTR145 | NOT AVBL FOR TFC | All ATS route/s / DCT/s | S | Traffic is not allowed to flight plan across active area |  | LD | 18 SEP 2024 | N/A Or Empty | N/A Or Empty
|  |  | LDTR146R | LDTR146 | LDTR146 | NOT AVBL FOR TFC | All ATS route/s / DCT/s | S | Traffic is not allowed to flight plan across active area |  | LD | 18 SEP 2024 | N/A Or Empty | N/A Or Empty
|  |  | LDTR147R | LDTR147 | LDTR147 | NOT AVBL FOR TFC | All ATS route/s / DCT/s | S | Traffic is not allowed to flight plan across active area |  | LD | 18 SEP 2024 | N/A Or Empty | N/A Or Empty
|  |  | LDTR148R | LDTR148 | LDTR148 | NOT AVBL FOR TFC | All ATS route/s / DCT/s | S | Traffic is not allowed to flight plan across active area |  | LD | 18 SEP 2024 | N/A Or Empty | N/A Or Empty
|  |  | LDTR149R | LDTR149 | LDTR149 | NOT AVBL FOR TFC | All ATS route/s / DCT/s | S | Traffic is not allowed to flight plan across active area |  | LD | 18 SEP 2024 | N/A Or Empty | N/A Or Empty
|  |  | LDTR150R | LDTR150 | LDTR150 | NOT AVBL FOR TFC | All ATS route/s / DCT/s | S | Traffic is not allowed to flight plan across active area |  | LD | 18 SEP 2024 | N/A Or Empty | N/A Or Empty
|  |  | LDTR151R | LDTR151 | LDTR151 | NOT AVBL FOR TFC | All ATS route/s / DCT/s | S | Traffic is not allowed to flight plan across active area |  | LD | 18 SEP 2024 | N/A Or Empty | N/A Or Empty
|  |  | LDTR152R | LDTR152 | LDTR152 | NOT AVBL FOR TFC | All ATS route/s / DCT/s | S | Traffic is not allowed to flight plan across active area |  | LD | 18 SEP 2024 | N/A Or Empty | N/A Or Empty
|  |  | LDTR153R | LDTR153 | LDTR153 | NOT AVBL FOR TFC | All ATS route/s / DCT/s | S | Traffic is not allowed to flight plan across active area |  | LD | 18 SEP 2024 | N/A Or Empty | N/A Or Empty
|  |  | LDTR154R | LDTR154 | LDTR154 | NOT AVBL FOR TFC | All ATS route/s / DCT/s | S | Traffic is not allowed to flight plan across active area |  | LD | 18 SEP 2024 | N/A Or Empty | N/A Or Empty
|  |  | LDTR155R | LDTR155 | LDTR155 | NOT AVBL FOR TFC | All ATS route/s / DCT/s | S | Traffic is not allowed to flight plan across active area |  | LD | 18 SEP 2024 | N/A Or Empty | N/A Or Empty
|  |  | LDTR156R | LDTR156 | LDTR156 | NOT AVBL FOR TFC | All ATS route/s / DCT/s | S | Traffic is not allowed to flight plan across active area |  | LD | 18 SEP 2024 | N/A Or Empty | N/A Or Empty
|  |  | LDTR157R | LDTR157 | LDTR157 | NOT AVBL FOR TFC | All ATS route/s / DCT/s | S | Traffic is not allowed to flight plan across active area |  | LD | 18 SEP 2024 | N/A Or Empty | N/A Or Empty
|  |  | LDTR158R | LDTR158 | LDTR158 | NOT AVBL FOR TFC | All ATS route/s / DCT/s | S | Traffic is not allowed to flight plan across active area |  | LD | 18 SEP 2024 | N/A Or Empty | N/A Or Empty
|  |  | LDTR159R | LDTR159 | LDTR159 | NOT AVBL FOR TFC | All ATS route/s / DCT/s | S | Traffic is not allowed to flight plan across active area |  | LD | 18 SEP 2024 | N/A Or Empty | N/A Or Empty
|  |  | LDTR160R | LDTR160 | LDTR160 | NOT AVBL FOR TFC | All ATS route/s / DCT/s | S | Traffic is not allowed to flight plan across active area |  | LD | 18 SEP 2024 | N/A Or Empty | N/A Or Empty
|  |  | LDTR161R | LDTR161 | LDTR161 | NOT AVBL FOR TFC | All ATS route/s / DCT/s | S | Traffic is not allowed to flight plan across active area |  | LD | 18 SEP 2024 | N/A Or Empty | N/A Or Empty
|  |  | LDTR162R | LDTR162 | LDTR162 | NOT AVBL FOR TFC | All ATS route/s / DCT/s | S | Traffic is not allowed to flight plan across active area |  | LD | 18 SEP 2024 | N/A Or Empty | N/A Or Empty
|  |  | LDTR163R | LDTR163 | LDTR163 | NOT AVBL FOR TFC | All ATS route/s / DCT/s | S | Traffic is not allowed to flight plan across active area |  | LD | 18 SEP 2024 | N/A Or Empty | N/A Or Empty
|  |  | LDTR164R | LDTR164 | LDTR164 | NOT AVBL FOR TFC | All ATS route/s / DCT/s | S | Traffic is not allowed to flight plan across active area |  | LD | 18 SEP 2024 | N/A Or Empty | N/A Or Empty
|  |  | LDTR165R | LDTR165 | LDTR165 | NOT AVBL FOR TFC | All ATS route/s / DCT/s | S | Traffic is not allowed to flight plan across active area |  | LD | 18 SEP 2024 | N/A Or Empty | N/A Or Empty
|  |  | LDTR166R | LDTR166 | LDTR166 | NOT AVBL FOR TFC | All ATS route/s / DCT/s | S | Traffic is not allowed to flight plan across active area |  | LD | 18 SEP 2024 | N/A Or Empty | N/A Or Empty
|  |  | LDTR167R | LDTR167 | LDTR167 | NOT AVBL FOR TFC | All ATS route/s / DCT/s | S | Traffic is not allowed to flight plan across active area |  | LD | 18 SEP 2024 | N/A Or Empty | N/A Or Empty
|  |  | LDTR168R | LDTR168 | LDTR168 | NOT AVBL FOR TFC | All ATS route/s / DCT/s | S | Traffic is not allowed to flight plan across active area |  | LD | 18 SEP 2024 | N/A Or Empty | N/A Or Empty
|  |  | LDTR169R | LDTR169 | LDTR169 | NOT AVBL FOR TFC | All ATS route/s / DCT/s | S | Traffic is not allowed to flight plan across active area |  | LD | 18 SEP 2024 | N/A Or Empty | N/A Or Empty
|  |  | LDTR16R | LDTR16 | LDTR16 | NOT AVBL FOR TFC | All ATS route/s / DCT/s | S | Traffic is not allowed to flight plan across active area |  | LD | 18 SEP 2024 | N/A Or Empty | N/A Or Empty
|  |  | LDTR170R | LDTR170 | LDTR170 | NOT AVBL FOR TFC | All ATS route/s / DCT/s | S | Traffic is not allowed to flight plan across active area |  | LD | 18 SEP 2024 | N/A Or Empty | N/A Or Empty
|  |  | LDTR171R | LDTR171 | LDTR171 | NOT AVBL FOR TFC | All ATS route/s / DCT/s | S | Traffic is not allowed to flight plan across active area |  | LD | 18 SEP 2024 | N/A Or Empty | N/A Or Empty
|  |  | LDTR172R | LDTR172 | LDTR172 | NOT AVBL FOR TFC | All ATS route/s / DCT/s | S | Traffic is not allowed to flight plan across active area |  | LD | 18 SEP 2024 | N/A Or Empty | N/A Or Empty
|  |  | LDTR173R | LDTR173 | LDTR173 | NOT AVBL FOR TFC | All ATS route/s / DCT/s | S | Traffic is not allowed to flight plan across active area |  | LD | 18 SEP 2024 | N/A Or Empty | N/A Or Empty
|  |  | LDTR174R | LDTR174 | LDTR174 | NOT AVBL FOR TFC | All ATS route/s / DCT/s | S | Traffic is not allowed to flight plan across active area |  | LD | 18 SEP 2024 | N/A Or Empty | N/A Or Empty
|  |  | LDTR175R | LDTR175 | LDTR175 | NOT AVBL FOR TFC | All ATS route/s / DCT/s | S | Traffic is not allowed to flight plan across active area |  | LD | 18 SEP 2024 | N/A Or Empty | N/A Or Empty
|  |  | LDTR176R | LDTR176 | LDTR176 | NOT AVBL FOR TFC | All ATS route/s / DCT/s | S | Traffic is not allowed to flight plan across active area |  | LD | 18 SEP 2024 | N/A Or Empty | N/A Or Empty
|  |  | LDTR177R | LDTR177 | LDTR177 | NOT AVBL FOR TFC | All ATS route/s / DCT/s | S | Traffic is not allowed to flight plan across active area |  | LD | 18 SEP 2024 | N/A Or Empty | N/A Or Empty
|  |  | LDTR178R | LDTR178 | LDTR178 | NOT AVBL FOR TFC | All ATS route/s / DCT/s | S | Traffic is not allowed to flight plan across active area |  | LD | 18 SEP 2024 | N/A Or Empty | N/A Or Empty
|  |  | LDTR179R | LDTR179 | LDTR179 | NOT AVBL FOR TFC | All ATS route/s / DCT/s | S | Traffic is not allowed to flight plan across active area |  | LD | 18 SEP 2024 | N/A Or Empty | N/A Or Empty
|  |  | LDTR180R | LDTR180 | LDTR180 | NOT AVBL FOR TFC | All ATS route/s / DCT/s | S | Traffic is not allowed to flight plan across active area |  | LD | 18 SEP 2024 | N/A Or Empty | N/A Or Empty
|  |  | LDTR181R | LDTR181 | LDTR181 | NOT AVBL FOR TFC | All ATS route/s / DCT/s | S | Traffic is not allowed to flight plan across active area |  | LD | 18 SEP 2024 | N/A Or Empty | N/A Or Empty
|  |  | LDTR182R | LDTR182 | LDTR182 | NOT AVBL FOR TFC | All ATS route/s / DCT/s | S | Traffic is not allowed to flight plan across active area |  | LD | 18 SEP 2024 | N/A Or Empty | N/A Or Empty
|  |  | LDTR183R | LDTR183 | LDTR183 | NOT AVBL FOR TFC | All ATS route/s / DCT/s | S | Traffic is not allowed to flight plan across active area |  | LD | 18 SEP 2024 | N/A Or Empty | N/A Or Empty
|  |  | LDTR184R | LDTR184 | LDTR184 | NOT AVBL FOR TFC | All ATS route/s / DCT/s | S | Traffic is not allowed to flight plan across active area |  | LD | 18 SEP 2024 | N/A Or Empty | N/A Or Empty
|  |  | LDTR185R | LDTR185 | LDTR185 | NOT AVBL FOR TFC | All ATS route/s / DCT/s | S | Traffic is not allowed to flight plan across active area |  | LD | 18 SEP 2024 | N/A Or Empty | N/A Or Empty
|  |  | LDTR186R | LDTR186 | LDTR186 | NOT AVBL FOR TFC | All ATS route/s / DCT/s | S | Traffic is not allowed to flight plan across active area |  | LD | 18 SEP 2024 | N/A Or Empty | N/A Or Empty
|  |  | LDTR187R | LDTR187 | LDTR187 | NOT AVBL FOR TFC | All ATS route/s / DCT/s | S | Traffic is not allowed to flight plan across active area |  | LD | 18 SEP 2024 | N/A Or Empty | N/A Or Empty
|  |  | LDTR188R | LDTR188 | LDTR188 | NOT AVBL FOR TFC | All ATS route/s / DCT/s | S | Traffic is not allowed to flight plan across active area |  | LD | 18 SEP 2024 | N/A Or Empty | N/A Or Empty
|  |  | LDTR189R | LDTR189 | LDTR189 | NOT AVBL FOR TFC | All ATS route/s / DCT/s | S | Traffic is not allowed to flight plan across active area |  | LD | 18 SEP 2024 | N/A Or Empty | N/A Or Empty
|  |  | LDTR190R | LDTR190 | LDTR190 | NOT AVBL FOR TFC | All ATS route/s / DCT/s | S | Traffic is not allowed to flight plan across active area |  | LD | 18 SEP 2024 | N/A Or Empty | N/A Or Empty
|  |  | LDTR191R | LDTR191 | LDTR191 | NOT AVBL FOR TFC | All ATS route/s / DCT/s | S | Traffic is not allowed to flight plan across active area |  | LD | 18 SEP 2024 | N/A Or Empty | N/A Or Empty
|  |  | LDTR192R | LDTR192 | LDTR192 | NOT AVBL FOR TFC | All ATS route/s / DCT/s | S | Traffic is not allowed to flight plan across active area |  | LD | 18 SEP 2024 | N/A Or Empty | N/A Or Empty
|  |  | LDTR193R | LDTR193 | LDTR193 | NOT AVBL FOR TFC | All ATS route/s / DCT/s | S | Traffic is not allowed to flight plan across active area |  | LD | 18 SEP 2024 | N/A Or Empty | N/A Or Empty
|  |  | LDTR194R | LDTR194 | LDTR194 | NOT AVBL FOR TFC | All ATS route/s / DCT/s | S | Traffic is not allowed to flight plan across active area |  | LD | 18 SEP 2024 | N/A Or Empty | N/A Or Empty
|  |  | LDTR195R | LDTR195 | LDTR195 | NOT AVBL FOR TFC | All ATS route/s / DCT/s | S | Traffic is not allowed to flight plan across active area |  | LD | 18 SEP 2024 | N/A Or Empty | N/A Or Empty
|  |  | LDTR196R | LDTR196 | LDTR196 | NOT AVBL FOR TFC | All ATS route/s / DCT/s | S | Traffic is not allowed to flight plan across active area |  | LD | 18 SEP 2024 | N/A Or Empty | N/A Or Empty
|  |  | LDTR197R | LDTR197 | LDTR197 | NOT AVBL FOR TFC | All ATS route/s / DCT/s | S | Traffic is not allowed to flight plan across active area |  | LD | 18 SEP 2024 | N/A Or Empty | N/A Or Empty
|  |  | LDTR198R | LDTR198 | LDTR198 | NOT AVBL FOR TFC | All ATS route/s / DCT/s | S | Traffic is not allowed to flight plan across active area |  | LD | 18 SEP 2024 | N/A Or Empty | N/A Or Empty
|  |  | LDTR199R | LDTR199 | LDTR199 | NOT AVBL FOR TFC | All ATS route/s / DCT/s | S | Traffic is not allowed to flight plan across active area |  | LD | 18 SEP 2024 | N/A Or Empty | N/A Or Empty
|  |  | LDTR19AR | LDTR19A | LDTR19A | NOT AVBL FOR TFC | All ATS route/s/DCT/s | S | Traffic is not allowed to flight plan across active area |  | LD | 18 SEP 2024 | N/A Or Empty | N/A Or Empty
|  |  | LDTR19BR | LDTR19B | LDTR19B | NOT AVBL FOR TFC | All ATS route/s/DCT/s | S | Traffic is not allowed to flight plan across active area |  | LD | 18 SEP 2024 | N/A Or Empty | N/A Or Empty
|  |  | LDTR200R | LDTR200 | LDTR200 | NOT AVBL FOR TFC | All ATS route/s / DCT/s | S | Traffic is not allowed to flight plan across active area |  | LD | 18 SEP 2024 | N/A Or Empty | N/A Or Empty
|  |  | LDTR20R | LDTR20 | LDTR20 | NOT AVBL FOR TFC | All ATS route/s / DCT/s | S | Traffic is not allowed to flight plan across active area |  | LD | 18 SEP 2024 | N/A Or Empty | N/A Or Empty
|  |  | LDTR22R | LDTR22 | LDTR22 | NOT AVBL FOR TFC | All ATS route/s / DCT/s | S | Traffic is not allowed to flight plan across active area |  | LD | 18 SEP 2024 | N/A Or Empty | N/A Or Empty
|  |  | LDTR23R | LDTR23 | LDTR23 | NOT AVBL FOR TFC | All ATS route/s/DCT/s | S | Traffic is not allowed to flight plan across active area |  | LD | 18 SEP 2024 | N/A Or Empty | N/A Or Empty
|  |  | LDTR24AR | LDTR24A | LDTR24A | NOT AVBL FOR TFC | All ATS route/s/DCT/s | S | Traffic is not allowed to flight plan across active area |  | LD | 18 SEP 2024 | N/A Or Empty | N/A Or Empty
|  |  | LDTR24AZR | LDTR24AZ | LDTR24AZ | NOT AVBL FOR TFC | All ATS route/s/DCT/s | S | Traffic is not allowed to flight plan across active area |  | LD | 18 SEP 2024 | N/A Or Empty | N/A Or Empty
|  |  | LDTR24BR | LDTR24B | LDTR24B | NOT AVBL FOR TFC | All ATS route/s/DCT/s | S | Traffic is not allowed to flight plan across active area |  | LD | 18 SEP 2024 | N/A Or Empty | N/A Or Empty
|  |  | LDTR24BZR | LDTR24BZ | LDTR24BZ | NOT AVBL FOR TFC | All ATS route/s/DCT/s | S | Traffic is not allowed to flight plan across active area |  | LD | 18 SEP 2024 | N/A Or Empty | N/A Or Empty
|  |  | LDTR24CR | LDTR24C | LDTR24C | NOT AVBL FOR TFC | All ATS route/s/DCT/s | S | Traffic is not allowed to flight plan across active area |  | LD | 18 SEP 2024 | N/A Or Empty | N/A Or Empty
|  |  | LDTR24CZR | LDTR24CZ | LDTR24CZ | NOT AVBL FOR TFC | All ATS route/s/DCT/s | S | Traffic is not allowed to flight plan across active area |  | LD | 18 SEP 2024 | N/A Or Empty | N/A Or Empty
|  |  | LDTR25AR | LDTR25A | LDTR25A | NOT AVBL FOR TFC | All ATS route/s/DCT/s | S | Traffic is not allowed to flight plan across active area |  | LD | 18 SEP 2024 | N/A Or Empty | N/A Or Empty
|  |  | LDTR25AZR | LDTR25AZ | LDTR25AZ | NOT AVBL FOR TFC | All ATS route/s/DCT/s | S | Traffic is not allowed to flight plan across active area |  | LD | 18 SEP 2024 | N/A Or Empty | N/A Or Empty
|  |  | LDTR25BR | LDTR25B | LDTR25B | NOT AVBL FOR TFC | All ATS route/s/DCT/s | S | Traffic is not allowed to flight plan across active area |  | LD | 18 SEP 2024 | N/A Or Empty | N/A Or Empty
|  |  | LDTR25BZR | LDTR25BZ | LDTR25BZ | NOT AVBL FOR TFC | All ATS route/s/DCT/s | S | Traffic is not allowed to flight plan across active area |  | LD | 18 SEP 2024 | N/A Or Empty | N/A Or Empty
|  |  | LDTR25CR | LDTR25C | LDTR25C | NOT AVBL FOR TFC | All ATS route/s/DCT/s | S | Traffic is not allowed to flight plan across active area |  | LD | 18 SEP 2024 | N/A Or Empty | N/A Or Empty
|  |  | LDTR25CZR | LDTR25CZ | LDTR25CZ | NOT AVBL FOR TFC | All ATS route/s/DCT/s | S | Traffic is not allowed to flight plan across active area |  | LD | 18 SEP 2024 | N/A Or Empty | N/A Or Empty
|  |  | LDTR26AR | LDTR26A | LDTR26A | NOT AVBL FOR TFC | All ATS route/s/DCT/s | S | Traffic is not allowed to flight plan across active area |  | LD | 18 SEP 2024 | N/A Or Empty | N/A Or Empty
|  |  | LDTR26AZR | LDTR26AZ | LDTR26AZ | NOT AVBL FOR TFC | All ATS route/s/DCT/s | S | Traffic is not allowed to flight plan across active area |  | LD | 18 SEP 2024 | N/A Or Empty | N/A Or Empty
|  |  | LDTR26AZS | LDTR26AZ | LDTR26AZ | NOT AVBL FOR TFC EXC VIA BAREB | All ATS route/s/DCT/s | S | Traffic is not allowed to flight plan across active area |  | LD | 18 SEP 2024 | N/A Or Empty | N/A Or Empty
|  |  | LDTR26BR | LDTR26B | LDTR26B | NOT AVBL FOR TFC | All ATS route/s/DCT/s | S | Traffic is not allowed to flight plan across active area |  | LD | 18 SEP 2024 | N/A Or Empty | N/A Or Empty
|  |  | LDTR26BZR | LDTR26BZ | LDTR26BZ | NOT AVBL FOR TFC | All ATS route/s/DCT/s | S | Traffic is not allowed to flight plan across active area |  | LD | 18 SEP 2024 | N/A Or Empty | N/A Or Empty
|  |  | LDTR26BZS | LDTR26BZ | LDTR26BZ | NOT AVBL FOR TFC EXC VIA BAREB | All ATS route/s/DCT/s | S | Traffic is not allowed to flight plan across active area |  | LD | 18 SEP 2024 | N/A Or Empty | N/A Or Empty
|  |  | LDTR26CR | LDTR26C | LDTR26C | NOT AVBL FOR TFC | All ATS route/s/DCT/s | S | Traffic is not allowed to flight plan across active area |  | LD | 18 SEP 2024 | N/A Or Empty | N/A Or Empty
|  |  | LDTR26CZR | LDTR26CZ | LDTR26CZ | NOT AVBL FOR TFC | All ATS route/s/DCT/s | S | Traffic is not allowed to flight plan across active area |  | LD | 18 SEP 2024 | N/A Or Empty | N/A Or Empty
|  |  | LDTR26CZS | LDTR26CZ | LDTR26CZ | NOT AVBL FOR TFC EXC VIA BAREB | All ATS route/s/DCT/s | S | Traffic is not allowed to flight plan across active area |  | LD | 18 SEP 2024 | N/A Or Empty | N/A Or Empty
|  |  | LDTR27AR | LDTR27A | LDTR27A | NOT AVBL FOR TFC | All ATS route/s/DCT/s | S | Traffic is not allowed to flight plan across active area |  | LD | 18 SEP 2024 | N/A Or Empty | N/A Or Empty
|  |  | LDTR27AZR | LDTR27AZ | LDTR27AZ | NOT AVBL FOR TFC | All ATS route/s/DCT/s | S | Traffic is not allowed to flight plan across active area |  | LD | 18 SEP 2024 | N/A Or Empty | N/A Or Empty
|  |  | LDTR27BR | LDTR27B | LDTR27B | NOT AVBL FOR TFC | All ATS route/s/DCT/s | S | Traffic is not allowed to flight plan across active area |  | LD | 18 SEP 2024 | N/A Or Empty | N/A Or Empty
|  |  | LDTR27BZR | LDTR27BZ | LDTR27BZ | NOT AVBL FOR TFC | All ATS route/s/DCT/s | S | Traffic is not allowed to flight plan across active area |  | LD | 18 SEP 2024 | N/A Or Empty | N/A Or Empty
|  |  | LDTR27CR | LDTR27C | LDTR27C | NOT AVBL FOR TFC | All ATS route/s/DCT/s | S | Traffic is not allowed to flight plan across active area |  | LD | 18 SEP 2024 | N/A Or Empty | N/A Or Empty
|  |  | LDTR27CZR | LDTR27CZ | LDTR27CZ | NOT AVBL FOR TFC | All ATS route/s/DCT/s | S | Traffic is not allowed to flight plan across active area |  | LD | 18 SEP 2024 | N/A Or Empty | N/A Or Empty
|  |  | LDTR28AR | LDTR28A | LDTR28A | NOT AVBL FOR TFC | All ATS route/s/DCT/s | S | Traffic is not allowed to flight plan across active area |  | LD | 18 SEP 2024 | N/A Or Empty | N/A Or Empty
|  |  | LDTR28AZR | LDTR28AZ | LDTR28AZ | NOT AVBL FOR TFC | All ATS route/s/DCT/s | S | Traffic is not allowed to flight plan across active area |  | LD | 18 SEP 2024 | N/A Or Empty | N/A Or Empty
|  |  | LDTR28BR | LDTR28B | LDTR28B | NOT AVBL FOR TFC | All ATS route/s/DCT/s | S | Traffic is not allowed to flight plan across active area |  | LD | 18 SEP 2024 | N/A Or Empty | N/A Or Empty
|  |  | LDTR28BZR | LDTR28BZ | LDTR28BZ | NOT AVBL FOR TFC | All ATS route/s/DCT/s | S | Traffic is not allowed to flight plan across active area |  | LD | 18 SEP 2024 | N/A Or Empty | N/A Or Empty
|  |  | LDTR28CR | LDTR28C | LDTR28C | NOT AVBL FOR TFC | All ATS route/s/DCT/s | S | Traffic is not allowed to flight plan across active area |  | LD | 18 SEP 2024 | N/A Or Empty | N/A Or Empty
|  |  | LDTR28CZR | LDTR28CZ | LDTR28CZ | NOT AVBL FOR TFC | All ATS route/s/DCT/s | S | Traffic is not allowed to flight plan across active area |  | LD | 18 SEP 2024 | N/A Or Empty | N/A Or Empty
|  |  | LDTR29AR | LDTR29A | LDTR29A | NOT AVBL FOR TFC | All ATS route/s/DCT/s | S | Traffic is not allowed to flight plan across active area |  | LD | 18 SEP 2024 | N/A Or Empty | N/A Or Empty
|  |  | LDTR29AZR | LDTR29AZ | LDTR29AZ | NOT AVBL FOR TFC | All ATS route/s/DCT/s | S | Traffic is not allowed to flight plan across active area |  | LD | 18 SEP 2024 | N/A Or Empty | N/A Or Empty
|  |  | LDTR29BR | LDTR29B | LDTR29B | NOT AVBL FOR TFC | All ATS route/s/DCT/s | S | Traffic is not allowed to flight plan across active area |  | LD | 18 SEP 2024 | N/A Or Empty | N/A Or Empty
|  |  | LDTR29BZR | LDTR29BZ | LDTR29BZ | NOT AVBL FOR TFC | All ATS route/s/DCT/s | S | Traffic is not allowed to flight plan across active area |  | LD | 18 SEP 2024 | N/A Or Empty | N/A Or Empty
|  |  | LDTR29CR | LDTR29C | LDTR29C | NOT AVBL FOR TFC | All ATS route/s/DCT/s | S | Traffic is not allowed to flight plan across active area |  | LD | 18 SEP 2024 | N/A Or Empty | N/A Or Empty
|  |  | LDTR29CZR | LDTR29CZ | LDTR29CZ | NOT AVBL FOR TFC | All ATS route/s/DCT/s | S | Traffic is not allowed to flight plan across active area |  | LD | 18 SEP 2024 | N/A Or Empty | N/A Or Empty
|  |  | LDTR30R | LDTR30 | LDTR30 | NOT AVBL FOR TFC | All ATS route/s/DCT/s | S | Traffic is not allowed to flight plan across active area |  | LD | 18 SEP 2024 | N/A Or Empty | N/A Or Empty
|  |  | LDTR31R | LDTR31 | LDTR31 | NOT AVBL FOR TFC | All ATS route/s/DCT/s | S | Traffic is not allowed to flight plan across active area |  | LD | 31 JAN 2025 | N/A Or Empty | N/A Or Empty
|  |  | LDTR31S | LDTR31 | LDTR31 | NOT AVBL FOR TFC EXC ARR/DEP LDPL | All ATS route/s/DCT/s | S | Traffic is not allowed to flight plan across active area |  | LD | 31 JAN 2025 | N/A Or Empty | N/A Or Empty
|  |  | LDTR31ZR | LDTR31Z | LDTR31Z | NOT AVBL FOR TFC | All ATS route/s/DCT/s | S | Traffic is not allowed to flight plan across active area |  | LD | 31 JAN 2025 | N/A Or Empty | N/A Or Empty
|  |  | LDTR31ZS | LDTR31Z | LDTR31Z | NOT AVBL FOR TFC EXC ARR/DEP LDPL | All ATS route/s/DCT/s | S | Traffic is not allowed to flight plan across active area |  | LD | 31 JAN 2025 | N/A Or Empty | N/A Or Empty
|  |  | LDTR5R | LDTR5 | LDTR5 | NOT AVBL FOR TFC | All ATS route/s / DCT/s | S | Traffic is not allowed to flight plan across active area |  | LD | 18 SEP 2024 | N/A Or Empty | N/A Or Empty
|  |  | LDTR6R | LDTR6 | LDTR6 | NOT AVBL FOR TFC | All ATS route/s / DCT/s | S | Traffic is not allowed to flight plan across active area |  | LD | 18 SEP 2024 | N/A Or Empty | N/A Or Empty
|  |  | LDTR7R | LDTR7 | LDTR7 | NOT AVBL FOR TFC | All ATS route/s / DCT/s | S | Traffic is not allowed to flight plan across active area |  | LD | 18 SEP 2024 | N/A Or Empty | N/A Or Empty
|  |  | LDTR8R | LDTR8 | LDTR8 | NOT AVBL FOR TFC | All ATS route/s / DCT/s | S | Traffic is not allowed to flight plan across active area |  | LD | 18 SEP 2024 | N/A Or Empty | N/A Or Empty
|  |  | LDTR9R | LDTR9 | LDTR9 | NOT AVBL FOR TFC | All ATS route/s / DCT/s | S | Traffic is not allowed to flight plan across active area |  | LD | 18 SEP 2024 | N/A Or Empty | N/A Or Empty
|  |  | LDTS101R | LDTS101 | LDTS101 | NOT AVBL FOR TFC | All ATS route/s / DCT/s | S | Traffic is not allowed to flight plan across active area |  | LD | 18 SEP 2024 | N/A Or Empty | N/A Or Empty
|  |  | LDTS102R | LDTS102 | LDTS102 | NOT AVBL FOR TFC | All ATS route/s / DCT/s | S | Traffic is not allowed to flight plan across active area |  | LD | 18 SEP 2024 | N/A Or Empty | N/A Or Empty
|  |  | LDTS103R | LDTS103 | LDTS103 | NOT AVBL FOR TFC | All ATS route/s / DCT/s | S | Traffic is not allowed to flight plan across active area |  | LD | 18 SEP 2024 | N/A Or Empty | N/A Or Empty
|  |  | LDTS104R | LDTS104 | LDTS104 | NOT AVBL FOR TFC | All ATS route/s / DCT/s | S | Traffic is not allowed to flight plan across active area |  | LD | 18 SEP 2024 | N/A Or Empty | N/A Or Empty
|  |  | LDTS105R | LDTS105 | LDTS105 | NOT AVBL FOR TFC | All ATS route/s / DCT/s | S | Traffic is not allowed to flight plan across active area |  | LD | 18 SEP 2024 | N/A Or Empty | N/A Or Empty
|  |  | LDTS106R | LDTS106 | LDTS106 | NOT AVBL FOR TFC | All ATS route/s / DCT/s | S | Traffic is not allowed to flight plan across active area |  | LD | 18 SEP 2024 | N/A Or Empty | N/A Or Empty
|  |  | LDTS107R | LDTS107 | LDTS107 | NOT AVBL FOR TFC | All ATS route/s / DCT/s | S | Traffic is not allowed to flight plan across active area |  | LD | 18 SEP 2024 | N/A Or Empty | N/A Or Empty
|  |  | LDTS108R | LDTS108 | LDTS108 | NOT AVBL FOR TFC | All ATS route/s / DCT/s | S | Traffic is not allowed to flight plan across active area |  | LD | 18 SEP 2024 | N/A Or Empty | N/A Or Empty
|  |  | LDTS109R | LDTS109 | LDTS109 | NOT AVBL FOR TFC | All ATS route/s / DCT/s | S | Traffic is not allowed to flight plan across active area |  | LD | 18 SEP 2024 | N/A Or Empty | N/A Or Empty
|  |  | LDTS10R | LDTS10 | LDTS10 | NOT AVBL FOR TFC | All ATS route/s / DCT/s | S | Traffic is not allowed to flight plan across active area |  | LD | 18 SEP 2024 | N/A Or Empty | N/A Or Empty
|  |  | LDTS110R | LDTS110 | LDTS110 | NOT AVBL FOR TFC | All ATS route/s / DCT/s | S | Traffic is not allowed to flight plan across active area |  | LD | 18 SEP 2024 | N/A Or Empty | N/A Or Empty
|  |  | LDTS111R | LDTS111 | LDTS111 | NOT AVBL FOR TFC | All ATS route/s / DCT/s | S | Traffic is not allowed to flight plan across active area |  | LD | 18 SEP 2024 | N/A Or Empty | N/A Or Empty
|  |  | LDTS112R | LDTS112 | LDTS112 | NOT AVBL FOR TFC | All ATS route/s / DCT/s | S | Traffic is not allowed to flight plan across active area |  | LD | 18 SEP 2024 | N/A Or Empty | N/A Or Empty
|  |  | LDTS113R | LDTS113 | LDTS113 | NOT AVBL FOR TFC | All ATS route/s / DCT/s | S | Traffic is not allowed to flight plan across active area |  | LD | 18 SEP 2024 | N/A Or Empty | N/A Or Empty
|  |  | LDTS114R | LDTS114 | LDTS114 | NOT AVBL FOR TFC | All ATS route/s / DCT/s | S | Traffic is not allowed to flight plan across active area |  | LD | 18 SEP 2024 | N/A Or Empty | N/A Or Empty
|  |  | LDTS115R | LDTS115 | LDTS115 | NOT AVBL FOR TFC | All ATS route/s / DCT/s | S | Traffic is not allowed to flight plan across active area |  | LD | 18 SEP 2024 | N/A Or Empty | N/A Or Empty
|  |  | LDTS116R | LDTS116 | LDTS116 | NOT AVBL FOR TFC | All ATS route/s / DCT/s | S | Traffic is not allowed to flight plan across active area |  | LD | 18 SEP 2024 | N/A Or Empty | N/A Or Empty
|  |  | LDTS117R | LDTS117 | LDTS117 | NOT AVBL FOR TFC | All ATS route/s / DCT/s | S | Traffic is not allowed to flight plan across active area |  | LD | 18 SEP 2024 | N/A Or Empty | N/A Or Empty
|  |  | LDTS118R | LDTS118 | LDTS118 | NOT AVBL FOR TFC | All ATS route/s / DCT/s | S | Traffic is not allowed to flight plan across active area |  | LD | 18 SEP 2024 | N/A Or Empty | N/A Or Empty
|  |  | LDTS119R | LDTS119 | LDTS119 | NOT AVBL FOR TFC | All ATS route/s / DCT/s | S | Traffic is not allowed to flight plan across active area |  | LD | 18 SEP 2024 | N/A Or Empty | N/A Or Empty
|  |  | LDTS11R | LDTS11 | LDTS11 | NOT AVBL FOR TFC | All ATS route/s / DCT/s | S | Traffic is not allowed to flight plan across active area |  | LD | 18 SEP 2024 | N/A Or Empty | N/A Or Empty
|  |  | LDTS120R | LDTS120 | LDTS120 | NOT AVBL FOR TFC | All ATS route/s / DCT/s | S | Traffic is not allowed to flight plan across active area |  | LD | 18 SEP 2024 | N/A Or Empty | N/A Or Empty
|  |  | LDTS121R | LDTS121 | LDTS121 | NOT AVBL FOR TFC | All ATS route/s / DCT/s | S | Traffic is not allowed to flight plan across active area |  | LD | 18 SEP 2024 | N/A Or Empty | N/A Or Empty
|  |  | LDTS122R | LDTS122 | LDTS122 | NOT AVBL FOR TFC | All ATS route/s / DCT/s | S | Traffic is not allowed to flight plan across active area |  | LD | 18 SEP 2024 | N/A Or Empty | N/A Or Empty
|  |  | LDTS123R | LDTS123 | LDTS123 | NOT AVBL FOR TFC | All ATS route/s / DCT/s | S | Traffic is not allowed to flight plan across active area |  | LD | 18 SEP 2024 | N/A Or Empty | N/A Or Empty
|  |  | LDTS124R | LDTS124 | LDTS124 | NOT AVBL FOR TFC | All ATS route/s / DCT/s | S | Traffic is not allowed to flight plan across active area |  | LD | 18 SEP 2024 | N/A Or Empty | N/A Or Empty
|  |  | LDTS125R | LDTS125 | LDTS125 | NOT AVBL FOR TFC | All ATS route/s / DCT/s | S | Traffic is not allowed to flight plan across active area |  | LD | 18 SEP 2024 | N/A Or Empty | N/A Or Empty
|  |  | LDTS126R | LDTS126 | LDTS126 | NOT AVBL FOR TFC | All ATS route/s / DCT/s | S | Traffic is not allowed to flight plan across active area |  | LD | 18 SEP 2024 | N/A Or Empty | N/A Or Empty
|  |  | LDTS127R | LDTS127 | LDTS127 | NOT AVBL FOR TFC | All ATS route/s / DCT/s | S | Traffic is not allowed to flight plan across active area |  | LD | 18 SEP 2024 | N/A Or Empty | N/A Or Empty
|  |  | LDTS128R | LDTS128 | LDTS128 | NOT AVBL FOR TFC | All ATS route/s / DCT/s | S | Traffic is not allowed to flight plan across active area |  | LD | 18 SEP 2024 | N/A Or Empty | N/A Or Empty
|  |  | LDTS129R | LDTS129 | LDTS129 | NOT AVBL FOR TFC | All ATS route/s / DCT/s | S | Traffic is not allowed to flight plan across active area |  | LD | 18 SEP 2024 | N/A Or Empty | N/A Or Empty
|  |  | LDTS12R | LDTS12 | LDTS12 | NOT AVBL FOR TFC | All SECSI FRA DCTs | S | Traffic is not allowed to flight plan across active area |  | LD | 18 SEP 2024 | N/A Or Empty | N/A Or Empty
|  |  | LDTS130R | LDTS130 | LDTS130 | NOT AVBL FOR TFC | All ATS route/s / DCT/s | S | Traffic is not allowed to flight plan across active area |  | LD | 18 SEP 2024 | N/A Or Empty | N/A Or Empty
|  |  | LDTS131R | LDTS131 | LDTS131 | NOT AVBL FOR TFC | All ATS route/s / DCT/s | S | Traffic is not allowed to flight plan across active area |  | LD | 18 SEP 2024 | N/A Or Empty | N/A Or Empty
|  |  | LDTS132R | LDTS132 | LDTS132 | NOT AVBL FOR TFC | All ATS route/s / DCT/s | S | Traffic is not allowed to flight plan across active area |  | LD | 18 SEP 2024 | N/A Or Empty | N/A Or Empty
|  |  | LDTS133R | LDTS133 | LDTS133 | NOT AVBL FOR TFC | All ATS route/s / DCT/s | S | Traffic is not allowed to flight plan across active area |  | LD | 18 SEP 2024 | N/A Or Empty | N/A Or Empty
|  |  | LDTS134R | LDTS134 | LDTS134 | NOT AVBL FOR TFC | All ATS route/s / DCT/s | S | Traffic is not allowed to flight plan across active area |  | LD | 18 SEP 2024 | N/A Or Empty | N/A Or Empty
|  |  | LDTS135R | LDTS135 | LDTS135 | NOT AVBL FOR TFC | All ATS route/s / DCT/s | S | Traffic is not allowed to flight plan across active area |  | LD | 18 SEP 2024 | N/A Or Empty | N/A Or Empty
|  |  | LDTS136R | LDTS136 | LDTS136 | NOT AVBL FOR TFC | All ATS route/s / DCT/s | S | Traffic is not allowed to flight plan across active area |  | LD | 18 SEP 2024 | N/A Or Empty | N/A Or Empty
|  |  | LDTS137R | LDTS137 | LDTS137 | NOT AVBL FOR TFC | All ATS route/s / DCT/s | S | Traffic is not allowed to flight plan across active area |  | LD | 18 SEP 2024 | N/A Or Empty | N/A Or Empty
|  |  | LDTS138R | LDTS138 | LDTS138 | NOT AVBL FOR TFC | All ATS route/s / DCT/s | S | Traffic is not allowed to flight plan across active area |  | LD | 18 SEP 2024 | N/A Or Empty | N/A Or Empty
|  |  | LDTS139R | LDTS139 | LDTS139 | NOT AVBL FOR TFC | All ATS route/s / DCT/s | S | Traffic is not allowed to flight plan across active area |  | LD | 18 SEP 2024 | N/A Or Empty | N/A Or Empty
|  |  | LDTS140R | LDTS140 | LDTS140 | NOT AVBL FOR TFC | All ATS route/s / DCT/s | S | Traffic is not allowed to flight plan across active area |  | LD | 18 SEP 2024 | N/A Or Empty | N/A Or Empty
|  |  | LDTS141R | LDTS141 | LDTS141 | NOT AVBL FOR TFC | All ATS route/s / DCT/s | S | Traffic is not allowed to flight plan across active area |  | LD | 18 SEP 2024 | N/A Or Empty | N/A Or Empty
|  |  | LDTS142R | LDTS142 | LDTS142 | NOT AVBL FOR TFC | All ATS route/s / DCT/s | S | Traffic is not allowed to flight plan across active area |  | LD | 18 SEP 2024 | N/A Or Empty | N/A Or Empty
|  |  | LDTS143R | LDTS143 | LDTS143 | NOT AVBL FOR TFC | All ATS route/s / DCT/s | S | Traffic is not allowed to flight plan across active area |  | LD | 18 SEP 2024 | N/A Or Empty | N/A Or Empty
|  |  | LDTS144R | LDTS144 | LDTS144 | NOT AVBL FOR TFC | All ATS route/s / DCT/s | S | Traffic is not allowed to flight plan across active area |  | LD | 18 SEP 2024 | N/A Or Empty | N/A Or Empty
|  |  | LDTS145R | LDTS145 | LDTS145 | NOT AVBL FOR TFC | All ATS route/s / DCT/s | S | Traffic is not allowed to flight plan across active area |  | LD | 18 SEP 2024 | N/A Or Empty | N/A Or Empty
|  |  | LDTS146R | LDTS146 | LDTS146 | NOT AVBL FOR TFC | All ATS route/s / DCT/s | S | Traffic is not allowed to flight plan across active area |  | LD | 18 SEP 2024 | N/A Or Empty | N/A Or Empty
|  |  | LDTS147R | LDTS147 | LDTS147 | NOT AVBL FOR TFC | All ATS route/s / DCT/s | S | Traffic is not allowed to flight plan across active area |  | LD | 18 SEP 2024 | N/A Or Empty | N/A Or Empty
|  |  | LDTS148R | LDTS148 | LDTS148 | NOT AVBL FOR TFC | All ATS route/s / DCT/s | S | Traffic is not allowed to flight plan across active area |  | LD | 18 SEP 2024 | N/A Or Empty | N/A Or Empty
|  |  | LDTS149R | LDTS149 | LDTS149 | NOT AVBL FOR TFC | All ATS route/s / DCT/s | S | Traffic is not allowed to flight plan across active area |  | LD | 18 SEP 2024 | N/A Or Empty | N/A Or Empty
|  |  | LDTS150R | LDTS150 | LDTS150 | NOT AVBL FOR TFC | All ATS route/s / DCT/s | S | Traffic is not allowed to flight plan across active area |  | LD | 18 SEP 2024 | N/A Or Empty | N/A Or Empty
|  |  | LDTS151R | LDTS151 | LDTS151 | NOT AVBL FOR TFC | All ATS route/s / DCT/s | S | Traffic is not allowed to flight plan across active area |  | LD | 18 SEP 2024 | N/A Or Empty | N/A Or Empty
|  |  | LDTS152R | LDTS152 | LDTS152 | NOT AVBL FOR TFC | All ATS route/s / DCT/s | S | Traffic is not allowed to flight plan across active area |  | LD | 18 SEP 2024 | N/A Or Empty | N/A Or Empty
|  |  | LDTS153R | LDTS153 | LDTS153 | NOT AVBL FOR TFC | All ATS route/s / DCT/s | S | Traffic is not allowed to flight plan across active area |  | LD | 18 SEP 2024 | N/A Or Empty | N/A Or Empty
|  |  | LDTS154R | LDTS154 | LDTS154 | NOT AVBL FOR TFC | All ATS route/s / DCT/s | S | Traffic is not allowed to flight plan across active area |  | LD | 18 SEP 2024 | N/A Or Empty | N/A Or Empty
|  |  | LDTS155R | LDTS155 | LDTS155 | NOT AVBL FOR TFC | All ATS route/s / DCT/s | S | Traffic is not allowed to flight plan across active area |  | LD | 18 SEP 2024 | N/A Or Empty | N/A Or Empty
|  |  | LDTS156R | LDTS156 | LDTS156 | NOT AVBL FOR TFC | All ATS route/s / DCT/s | S | Traffic is not allowed to flight plan across active area |  | LD | 18 SEP 2024 | N/A Or Empty | N/A Or Empty
|  |  | LDTS157R | LDTS157 | LDTS157 | NOT AVBL FOR TFC | All ATS route/s / DCT/s | S | Traffic is not allowed to flight plan across active area |  | LD | 18 SEP 2024 | N/A Or Empty | N/A Or Empty
|  |  | LDTS158R | LDTS158 | LDTS158 | NOT AVBL FOR TFC | All ATS route/s / DCT/s | S | Traffic is not allowed to flight plan across active area |  | LD | 18 SEP 2024 | N/A Or Empty | N/A Or Empty
|  |  | LDTS159R | LDTS159 | LDTS159 | NOT AVBL FOR TFC | All ATS route/s / DCT/s | S | Traffic is not allowed to flight plan across active area |  | LD | 18 SEP 2024 | N/A Or Empty | N/A Or Empty
|  |  | LDTS160R | LDTS160 | LDTS160 | NOT AVBL FOR TFC | All ATS route/s / DCT/s | S | Traffic is not allowed to flight plan across active area |  | LD | 18 SEP 2024 | N/A Or Empty | N/A Or Empty
|  |  | LDTS161R | LDTS161 | LDTS161 | NOT AVBL FOR TFC | All ATS route/s / DCT/s | S | Traffic is not allowed to flight plan across active area |  | LD | 18 SEP 2024 | N/A Or Empty | N/A Or Empty
|  |  | LDTS162R | LDTS162 | LDTS162 | NOT AVBL FOR TFC | All ATS route/s / DCT/s | S | Traffic is not allowed to flight plan across active area |  | LD | 18 SEP 2024 | N/A Or Empty | N/A Or Empty
|  |  | LDTS163R | LDTS163 | LDTS163 | NOT AVBL FOR TFC | All ATS route/s / DCT/s | S | Traffic is not allowed to flight plan across active area |  | LD | 18 SEP 2024 | N/A Or Empty | N/A Or Empty
|  |  | LDTS164R | LDTS164 | LDTS164 | NOT AVBL FOR TFC | All ATS route/s / DCT/s | S | Traffic is not allowed to flight plan across active area |  | LD | 18 SEP 2024 | N/A Or Empty | N/A Or Empty
|  |  | LDTS165R | LDTS165 | LDTS165 | NOT AVBL FOR TFC | All ATS route/s / DCT/s | S | Traffic is not allowed to flight plan across active area |  | LD | 18 SEP 2024 | N/A Or Empty | N/A Or Empty
|  |  | LDTS166R | LDTS166 | LDTS166 | NOT AVBL FOR TFC | All ATS route/s / DCT/s | S | Traffic is not allowed to flight plan across active area |  | LD | 18 SEP 2024 | N/A Or Empty | N/A Or Empty
|  |  | LDTS167R | LDTS167 | LDTS167 | NOT AVBL FOR TFC | All ATS route/s / DCT/s | S | Traffic is not allowed to flight plan across active area |  | LD | 18 SEP 2024 | N/A Or Empty | N/A Or Empty
|  |  | LDTS168R | LDTS168 | LDTS168 | NOT AVBL FOR TFC | All ATS route/s / DCT/s | S | Traffic is not allowed to flight plan across active area |  | LD | 18 SEP 2024 | N/A Or Empty | N/A Or Empty
|  |  | LDTS169R | LDTS169 | LDTS169 | NOT AVBL FOR TFC | All ATS route/s / DCT/s | S | Traffic is not allowed to flight plan across active area |  | LD | 18 SEP 2024 | N/A Or Empty | N/A Or Empty
|  |  | LDTS16R | LDTS16 | LDTS16 | NOT AVBL FOR TFC | All SECSI FRA DCTs bidi DIGOT N748 DEPET, PALEZ L614 SONIK | S | Traffic is not allowed to flight plan across active area |  | LD | 18 SEP 2024 | N/A Or Empty | N/A Or Empty
|  |  | LDTS16S | LDTS16 | LDTS16 | NOT AVBL FOR TFC EXC ARR/DEP LDZD | All SECSI FRA DCTs bidi DIGOT N748 DEPET, PALEZ L614 SONIK | S | Traffic is not allowed to flight plan across active area |  | LD | 18 SEP 2024 | N/A Or Empty | N/A Or Empty
|  |  | LDTS170R | LDTS170 | LDTS170 | NOT AVBL FOR TFC | All ATS route/s / DCT/s | S | Traffic is not allowed to flight plan across active area |  | LD | 18 SEP 2024 | N/A Or Empty | N/A Or Empty
|  |  | LDTS171R | LDTS171 | LDTS171 | NOT AVBL FOR TFC | All ATS route/s / DCT/s | S | Traffic is not allowed to flight plan across active area |  | LD | 18 SEP 2024 | N/A Or Empty | N/A Or Empty
|  |  | LDTS172R | LDTS172 | LDTS172 | NOT AVBL FOR TFC | All ATS route/s / DCT/s | S | Traffic is not allowed to flight plan across active area |  | LD | 18 SEP 2024 | N/A Or Empty | N/A Or Empty
|  |  | LDTS173R | LDTS173 | LDTS173 | NOT AVBL FOR TFC | All ATS route/s / DCT/s | S | Traffic is not allowed to flight plan across active area |  | LD | 18 SEP 2024 | N/A Or Empty | N/A Or Empty
|  |  | LDTS174R | LDTS174 | LDTS174 | NOT AVBL FOR TFC | All ATS route/s / DCT/s | S | Traffic is not allowed to flight plan across active area |  | LD | 18 SEP 2024 | N/A Or Empty | N/A Or Empty
|  |  | LDTS175R | LDTS175 | LDTS175 | NOT AVBL FOR TFC | All ATS route/s / DCT/s | S | Traffic is not allowed to flight plan across active area |  | LD | 18 SEP 2024 | N/A Or Empty | N/A Or Empty
|  |  | LDTS176R | LDTS176 | LDTS176 | NOT AVBL FOR TFC | All ATS route/s / DCT/s | S | Traffic is not allowed to flight plan across active area |  | LD | 18 SEP 2024 | N/A Or Empty | N/A Or Empty
|  |  | LDTS177R | LDTS177 | LDTS177 | NOT AVBL FOR TFC | All ATS route/s / DCT/s | S | Traffic is not allowed to flight plan across active area |  | LD | 18 SEP 2024 | N/A Or Empty | N/A Or Empty
|  |  | LDTS178R | LDTS178 | LDTS178 | NOT AVBL FOR TFC | All ATS route/s / DCT/s | S | Traffic is not allowed to flight plan across active area |  | LD | 18 SEP 2024 | N/A Or Empty | N/A Or Empty
|  |  | LDTS179R | LDTS179 | LDTS179 | NOT AVBL FOR TFC | All ATS route/s / DCT/s | S | Traffic is not allowed to flight plan across active area |  | LD | 18 SEP 2024 | N/A Or Empty | N/A Or Empty
|  |  | LDTS180R | LDTS180 | LDTS180 | NOT AVBL FOR TFC | All ATS route/s / DCT/s | S | Traffic is not allowed to flight plan across active area |  | LD | 18 SEP 2024 | N/A Or Empty | N/A Or Empty
|  |  | LDTS181R | LDTS181 | LDTS181 | NOT AVBL FOR TFC | All ATS route/s / DCT/s | S | Traffic is not allowed to flight plan across active area |  | LD | 18 SEP 2024 | N/A Or Empty | N/A Or Empty
|  |  | LDTS182R | LDTS182 | LDTS182 | NOT AVBL FOR TFC | All ATS route/s / DCT/s | S | Traffic is not allowed to flight plan across active area |  | LD | 18 SEP 2024 | N/A Or Empty | N/A Or Empty
|  |  | LDTS183R | LDTS183 | LDTS183 | NOT AVBL FOR TFC | All ATS route/s / DCT/s | S | Traffic is not allowed to flight plan across active area |  | LD | 18 SEP 2024 | N/A Or Empty | N/A Or Empty
|  |  | LDTS184R | LDTS184 | LDTS184 | NOT AVBL FOR TFC | All ATS route/s / DCT/s | S | Traffic is not allowed to flight plan across active area |  | LD | 18 SEP 2024 | N/A Or Empty | N/A Or Empty
|  |  | LDTS185R | LDTS185 | LDTS185 | NOT AVBL FOR TFC | All ATS route/s / DCT/s | S | Traffic is not allowed to flight plan across active area |  | LD | 18 SEP 2024 | N/A Or Empty | N/A Or Empty
|  |  | LDTS186R | LDTS186 | LDTS186 | NOT AVBL FOR TFC | All ATS route/s / DCT/s | S | Traffic is not allowed to flight plan across active area |  | LD | 18 SEP 2024 | N/A Or Empty | N/A Or Empty
|  |  | LDTS187R | LDTS187 | LDTS187 | NOT AVBL FOR TFC | All ATS route/s / DCT/s | S | Traffic is not allowed to flight plan across active area |  | LD | 18 SEP 2024 | N/A Or Empty | N/A Or Empty
|  |  | LDTS188R | LDTS188 | LDTS188 | NOT AVBL FOR TFC | All ATS route/s / DCT/s | S | Traffic is not allowed to flight plan across active area |  | LD | 18 SEP 2024 | N/A Or Empty | N/A Or Empty
|  |  | LDTS189R | LDTS189 | LDTS189 | NOT AVBL FOR TFC | All ATS route/s / DCT/s | S | Traffic is not allowed to flight plan across active area |  | LD | 18 SEP 2024 | N/A Or Empty | N/A Or Empty
|  |  | LDTS190R | LDTS190 | LDTS190 | NOT AVBL FOR TFC | All ATS route/s / DCT/s | S | Traffic is not allowed to flight plan across active area |  | LD | 18 SEP 2024 | N/A Or Empty | N/A Or Empty
|  |  | LDTS191R | LDTS191 | LDTS191 | NOT AVBL FOR TFC | All ATS route/s / DCT/s | S | Traffic is not allowed to flight plan across active area |  | LD | 18 SEP 2024 | N/A Or Empty | N/A Or Empty
|  |  | LDTS192R | LDTS192 | LDTS192 | NOT AVBL FOR TFC | All ATS route/s / DCT/s | S | Traffic is not allowed to flight plan across active area |  | LD | 18 SEP 2024 | N/A Or Empty | N/A Or Empty
|  |  | LDTS193R | LDTS193 | LDTS193 | NOT AVBL FOR TFC | All ATS route/s / DCT/s | S | Traffic is not allowed to flight plan across active area |  | LD | 18 SEP 2024 | N/A Or Empty | N/A Or Empty
|  |  | LDTS194R | LDTS194 | LDTS194 | NOT AVBL FOR TFC | All ATS route/s / DCT/s | S | Traffic is not allowed to flight plan across active area |  | LD | 18 SEP 2024 | N/A Or Empty | N/A Or Empty
|  |  | LDTS195R | LDTS195 | LDTS195 | NOT AVBL FOR TFC | All ATS route/s / DCT/s | S | Traffic is not allowed to flight plan across active area |  | LD | 18 SEP 2024 | N/A Or Empty | N/A Or Empty
|  |  | LDTS196R | LDTS196 | LDTS196 | NOT AVBL FOR TFC | All ATS route/s / DCT/s | S | Traffic is not allowed to flight plan across active area |  | LD | 18 SEP 2024 | N/A Or Empty | N/A Or Empty
|  |  | LDTS197R | LDTS197 | LDTS197 | NOT AVBL FOR TFC | All ATS route/s / DCT/s | S | Traffic is not allowed to flight plan across active area |  | LD | 18 SEP 2024 | N/A Or Empty | N/A Or Empty
|  |  | LDTS198R | LDTS198 | LDTS198 | NOT AVBL FOR TFC | All ATS route/s / DCT/s | S | Traffic is not allowed to flight plan across active area |  | LD | 18 SEP 2024 | N/A Or Empty | N/A Or Empty
|  |  | LDTS199R | LDTS199 | LDTS199 | NOT AVBL FOR TFC | All ATS route/s / DCT/s | S | Traffic is not allowed to flight plan across active area |  | LD | 18 SEP 2024 | N/A Or Empty | N/A Or Empty
|  |  | LDTS19AR | LDTS19A | LDTS19A | NOT AVBL FOR TFC | All ATS route/s/DCT/s | S | Traffic is not allowed to flight plan across active area |  | LD | 18 SEP 2024 | N/A Or Empty | N/A Or Empty
|  |  | LDTS19BR | LDTS19B | LDTS19B | NOT AVBL FOR TFC | All ATS route/s/DCT/s | S | Traffic is not allowed to flight plan across active area |  | LD | 18 SEP 2024 | N/A Or Empty | N/A Or Empty
|  |  | LDTS200R | LDTS200 | LDTS200 | NOT AVBL FOR TFC | All ATS route/s / DCT/s | S | Traffic is not allowed to flight plan across active area |  | LD | 18 SEP 2024 | N/A Or Empty | N/A Or Empty
|  |  | LDTS20R | LDTS20 | LDTS20 | NOT AVBL FOR TFC | All ATS route/s / DCT/s | S | Traffic is not allowed to flight plan across active area |  | LD | 18 SEP 2024 | N/A Or Empty | N/A Or Empty
|  |  | LDTS22R | LDTS22 | LDTS22 | NOT AVBL FOR TFC | All ATS route/s / DCT/s | S | Traffic is not allowed to flight plan across active area |  | LD | 18 SEP 2024 | N/A Or Empty | N/A Or Empty
|  |  | LDTS22S | LDTS22 | LDTS22 | NOT AVBL FOR TFC EXC ARR/DEP (LDSP, LDSB, LDZD) | All SECSI FRA DCTs bidi SPL M730 UMSON M730 ELGUS UVODI L611 UMSON | S | Traffic is not allowed to flight plan across active area |  | LD | 18 SEP 2024 | N/A Or Empty | N/A Or Empty
|  |  | LDTS23R | LDTS23 | LDTS23 | NOT AVBL FOR TFC | All ATS route/s/DCT/s | S | Traffic is not allowed to flight plan across active area |  | LD | 18 SEP 2024 | N/A Or Empty | N/A Or Empty
|  |  | LDTS23S | LDTS23 | LDTS23 | NOT AVBL FOR TFC EXC ARR/DEP (LDSP, LDSB) | All SECSI FRA DCTs bidi SIRMI M725 SPL | S | Traffic is not allowed to flight plan across active area |  | LD | 18 SEP 2024 | N/A Or Empty | N/A Or Empty
|  |  | LDTS30R | LDTS30 | LDTS30 | NOT AVBL FOR TFC | All ATS route/s/DCT/s | S | Traffic is not allowed to flight plan across active area |  | LD | 18 SEP 2024 | N/A Or Empty | N/A Or Empty
|  |  | LDTS31R | LDTS31 | LDTS31 | NOT AVBL FOR TFC | All ATS route/s/DCT/s | S | Traffic is not allowed to flight plan across active area |  | LD | 31 JAN 2025 | N/A Or Empty | N/A Or Empty
|  |  | LDTS31S | LDTS31 | LDTS31 | NOT AVBL FOR TFC EXC ARR/DEP LDPL | All ATS roue/s/DCT/s | S | Traffic is not allowed to flight plan across active area |  | LD | 31 JAN 2025 | N/A Or Empty | N/A Or Empty
|  |  | LDTS31ZR | LDTS31Z | LDTS31Z | NOT AVBL FOR TFC | All ATS roue/s/DCT/s | S | Traffic is not allowed to flight plan across active area |  | LD | 31 JAN 2025 | N/A Or Empty | N/A Or Empty
|  |  | LDTS31ZS | LDTS31Z | LDTS31Z | NOT AVBL FOR TFC EXC ARR/DEP LDPL | All ATS route/s/DCT/s | S | Traffic is not allowed to flight plan across active area |  | LD | 31 JAN 2025 | N/A Or Empty | N/A Or Empty
|  |  | LDTS5R | LDTS5 | LDTS5 | NOT AVBL FOR TFC | All ATS route/s / DCT/s | S | Traffic is not allowed to flight plan across active area |  | LD | 18 SEP 2024 | N/A Or Empty | N/A Or Empty
|  |  | LDTS5S | LDTS5 | LDTS5 | NOT AVBL FOR TFC EXC ARR/DEP LDOS | All SECSI FRA DCTs | S | Traffic is not allowed to flight plan across active area |  | LD | 18 SEP 2024 | N/A Or Empty | N/A Or Empty
|  |  | LDTS6R | LDTS6 | LDTS6 | NOT AVBL FOR TFC | All ATS route/s / DCT/s | S | Traffic is not allowed to flight plan across active area |  | LD | 18 SEP 2024 | N/A Or Empty | N/A Or Empty
|  |  | LDTS7R | LDTS7 | LDTS7 | NOT AVBL FOR TFC | All ATS route/s / DCT/s | S | Traffic is not allowed to flight plan across active area |  | LD | 18 SEP 2024 | N/A Or Empty | N/A Or Empty
|  |  | LDTS8R | LDTS8 | LDTS8 | NOT AVBL FOR TFC | All ATS route/s / DCT/s | S | Traffic is not allowed to flight plan across active area |  | LD | 18 SEP 2024 | N/A Or Empty | N/A Or Empty
|  |  | LDTS9R | LDTS9 | LDTS9 | NOT AVBL FOR TFC | All ATS route/s / DCT/s | S | Traffic is not allowed to flight plan across active area |  | LD | 18 SEP 2024 | N/A Or Empty | N/A Or Empty
|  |  | LDTS9S | LDTS9 | LDTS9 | NOT AVBL FOR TFC | All ATS route/s / DCT/s | S | Traffic is not allowed to flight plan across active area |  | LD | 18 SEP 2024 | N/A Or Empty | N/A Or Empty
|  |  | LED104R | LED104 | LED104 | NOT AVBL FOR TFC | All ATS route/s/ DCT/s | S | Traffic is not allowed to flight plan across active area |  | LE | 24 OCT 2021 | N/A Or Empty | N/A Or Empty
|  |  | LED104S | LED104 | LED104 | NOT AVBL FOR TFC EXC BLW FL245 | All ATS route/s/ DCT/s | S | To prevent flight planning through active area |  | LE | 13 OCT 2024 | N/A Or Empty | N/A Or Empty
|  |  | LED107R | LED107 | LED107 | NOT AVBL FOR TFC | All ATS route/s/ DCT/s | S | Traffic is not allowed to flight plan across active area |  | LE | 24 OCT 2021 | N/A Or Empty | N/A Or Empty
|  |  | LED119R | LED119 | LED119 | NOT AVBL FOR TFC |  | S | Traffic is not allowed to flight plan across active area |  | LE | 24 OCT 2021 | N/A Or Empty | N/A Or Empty
|  |  | LED120R | LED120 | LED120 | NOT AVBL FOR TFC |  | S | Traffic is not allowed to flight plan across active area |  | LE | 24 OCT 2021 | N/A Or Empty | N/A Or Empty
|  |  | LED120S | LED120 | LED120 | NOT AVBL FOR TFC EXC ARR LEZL & VIA OSLEP |  | S | To prevent flight planning through active area |  | LE | 13 OCT 2024 | N/A Or Empty | N/A Or Empty
|  |  | LED121R | LED121 | LED121 | NOT AVBL FOR TFC | All ATS route/s/ DCT/s | S | Traffic is not allowed to flight plan across active area |  | LE | 24 OCT 2021 | N/A Or Empty | N/A Or Empty
|  |  | LED121RR | LED121R | LED121R | NOT AVBL FOR TFC | All ATS route/s/DCT/s | S | To prevent flight planning through active area |  | LE | 20 AUG 2025 | N/A Or Empty | N/A Or Empty
|  |  | LED122R | LED122 | LED122 | NOT AVBL FOR TFC | All ATS route/s/ DCT/s | S | Traffic is not allowed to flight plan across active area |  | LE | 24 OCT 2021 | N/A Or Empty | N/A Or Empty
|  |  | LED122S | LED122 | LED122 | NOT AVBL FOR TFC EXC BLW FL245 | All ATS route/s/ DCT/s | S | To prevent flight planning through active area |  | LE | 13 OCT 2024 | N/A Or Empty | N/A Or Empty
|  |  | LED123R | LED123 | LED123 | NOT AVBL FOR TFC |  | S | Traffic is not allowed to flight plan across active area |  | LE | 24 OCT 2021 | N/A Or Empty | N/A Or Empty
|  |  | LED124R | LED124 | LED124 | NOT AVBL FOR TFC |  | S | Traffic is not allowed to flight plan across active area |  | LE | 24 OCT 2021 | N/A Or Empty | N/A Or Empty
|  |  | LED125R | LED125 | LED125 | NOT AVBL FOR TFC | All ATS route/s/ DCT/s | S | To prevent flight planning through active area |  | LE | 03 JUL 2024 | N/A Or Empty | N/A Or Empty
|  |  | LED126R | LED126 | LED126 | NOT AVBL FOR TFC | All ATS route/s/ DCT/s | S | To prevent flight planning through active area |  | LE | 08 SEP 2024 | N/A Or Empty | N/A Or Empty
|  |  | LED128R | LED128 | LED128 | NOT AVBL FOR TFC |  | S | Traffic is not allowed to flight plan across active area |  | LE | 24 OCT 2021 | N/A Or Empty | N/A Or Empty
|  |  | LED128S | LED128 | LED128 | NOT AVBL FOR TFC EXC ARR LERT | All ATS route/s/ DCT/s | S | To prevent flight planning through active area |  | LE | 20 AUG 2025 | N/A Or Empty | N/A Or Empty
|  |  | LED129R | LED129 | LED129 | NOT AVBL FOR TFC | All ATS route/s/ DCT/s | S | Traffic is not allowed to flight plan across active area |  | LE | 24 OCT 2021 | N/A Or Empty | N/A Or Empty
|  |  | LED129S | LED129 | LED129 | NOT AVBL FOR TFC EXC BLW FL245 | All ATS route/s/ DCT/s | S | To prevent flight planning through active area |  | LE | 13 OCT 2024 | N/A Or Empty | N/A Or Empty
|  |  | LED130R | LED130 | LED130 | NOT AVBL FOR TFC | All ATS route/s/ DCT/s | S | To prevent flight planning through active area |  | LE | 08 SEP 2024 | N/A Or Empty | N/A Or Empty
|  |  | LED131R | LED131 | LED131 | NOT AVBL FOR TFC |  | S | Traffic is not allowed to flight plan across active area |  | LE | 24 OCT 2021 | N/A Or Empty | N/A Or Empty
|  |  | LED131S | LED131 | LED131 | NOT AVBL FOR TFC EXC ARR/DEP LEAB & VIA SOSAV |  | S | Traffic is not allowed to flight plan across active area |  | LE | 13 OCT 2024 | LED131S | LED131S
|  |  | LED132R | LED132 | LED132 | NOT AVBL FOR TFC | All ATS route/s/ DCT/s | S | Traffic is not allowed to flight plan across active area |  | LE | 24 OCT 2021 | N/A Or Empty | N/A Or Empty
|  |  | LED132S | LED132 | LED132 | NOT AVBL FOR TFC EXC BLW FL245 | All ATS route/s/ DCT/s | S | To prevent flight planning through active area |  | LE | 13 OCT 2024 | N/A Or Empty | N/A Or Empty
|  |  | LED132T | LED132 | LED132 | NOT AVBL FOR TFC EXC ARR/DEP LEAB & VIA SOSAV |  | S | Traffic is not allowed to flight plan across active area |  | LE | 13 OCT 2024 | LED132T | LED132T
|  |  | LED134R | LED134 | LED134 | NOT AVBL FOR TFC | All ATS route/s/ DCT/s | S | To prevent flight planning through active area | TBD | LE | 24 OCT 2021 | N/A Or Empty | N/A Or Empty
|  |  | LED14R | LED14 | LED14 | NOT AVBL FOR TFC | all ATS route/s/DCT/s | S | To prevent flight planning through active area |  | LE | 22 MAR 2024 | N/A Or Empty | N/A Or Empty
|  |  | LED165R | LED165 | LED165 | NOT AVBL FOR TFC | All ATS route/s/ DCT/s | S | To prevent flight planning through active area |  | LE | 21 MAY 2021 | N/A Or Empty | N/A Or Empty
|  |  | LED166R | LED166 | LED166 | NOT AVBL FOR TFC | All ATS route/s/ DCT/s | S | Traffic is not allowed to flight plan across active area |  | LE | 24 OCT 2021 | N/A Or Empty | N/A Or Empty
|  |  | LED167R | LED167 | LED167 | NOT AVBL FOR TFC | All ATS route/s/ DCT/s | S | Traffic is not allowed to flight plan across active area |  | LE | 24 OCT 2021 | N/A Or Empty | N/A Or Empty
|  |  | LED168R | LED168 | LED168 | NOT AVBL FOR TFC | All ATS route/s/ DCT/s | S | Traffic is not allowed to flight plan across active area |  | LE | 24 OCT 2021 | N/A Or Empty | N/A Or Empty
|  |  | LED169R | LED169 | LED169 | NOT AVBL FOR TFC | All ATS route/s/ DCT/s | S | Traffic is not allowed to flight plan across active area |  | LE | 24 OCT 2021 | N/A Or Empty | N/A Or Empty
|  |  | LED169S | LED169 | LED169 | NOT AVBL FOR TFC EXC BLW FL245 | All ATS route/s/ DCT/s | S | To prevent flight planning through active area |  | LE | 13 OCT 2024 | N/A Or Empty | N/A Or Empty
|  |  | LED169T | LED169 | LED169 | NOT AVBL FOR TFC 1. EXC VIA AMR AND-THEN VIA ESAMI 2. EXC VIA ESAMI AND-THEN VIA AMR |  | S | Traffic is not allowed to flight plan across active area |  | LE | 13 OCT 2024 | LED169T | LED169T
|  |  | LED169U | LED169 | LED169 | NOT AVBL FOR TFC 1. EXC VIA AMR AND-THEN VIA ESAMI 2. EXC VIA ESAMI AND-THEN VIA AMR 3. EXC VIA AMR AND-THEN VIA BERUM 4. EXC VIA BERUM AND-THEN VIA AMR |  | S | Traffic is not allowed to flight plan across active area |  | LE | 13 OCT 2024 | LED169U | LED169U
|  |  | LED1R | LED1 | LED1 | NOT AVBL FOR TFC | All ATS route/s/ DCT/s | S | To prevent flight planning through active area |  | LE | 24 OCT 2021 | N/A Or Empty | N/A Or Empty
|  |  | LED21AR | LED21A | LED21A | NOT AVBL FOR TFC | All ATS route/s/ DCT/s | S | Traffic is not allowed to flight plan across active area |  | LE | 24 OCT 2021 | N/A Or Empty | N/A Or Empty
|  |  | LED21BR | LED21B | LED21B | NOT AVBL FOR TFC | All ATS route/s/ DCT/s | S | Traffic is not allowed to flight plan across active area |  | LE | 24 OCT 2021 | N/A Or Empty | N/A Or Empty
|  |  | LED22R | LED22 | LED22 | NOT AVBL FOR TFC |  | S | Traffic is not allowed to flight plan across active area |  | LE | 24 OCT 2021 | N/A Or Empty | N/A Or Empty
|  |  | LED26R | LED26 | LED26 | NOT AVBL FOR TFC | All ATS route/s/ DCT/s | S | Traffic is not allowed to flight plan across active area |  | LE | 24 OCT 2021 | N/A Or Empty | N/A Or Empty
|  |  | LED26S | LED26 | LED26 | NOT AVBL FOR TFC EXC BLW FL245 | All ATS route/s/ DCT/s | S | To prevent flight planning through active area |  | LE | 13 OCT 2024 | N/A Or Empty | N/A Or Empty
|  |  | LED35AR | LED35A | LED35A | NOT AVBL FOR TFC | All ATS route/s/ DCT/s | S | To prevent flight planning through active area |  | LE | 24 OCT 2021 | N/A Or Empty | N/A Or Empty
|  |  | LED35BR | LED35B | LED35B | NOT AVBL FOR TFC | All ATS route/s/ DCT/s | S | To prevent flight planning through active area |  | LE | 24 OCT 2021 | N/A Or Empty | N/A Or Empty
|  |  | LED36R | LED36 | LED36 | NOT AVBL FOR TFC | All ATS route/s/ DCT/s | S | To prevent flight planning through active area |  | LE | 24 OCT 2021 | N/A Or Empty | N/A Or Empty
|  |  | LED47AR | LED47A | LED47A | NOT AVBL FOR TFC |  | S | Traffic is not allowed to flight plan across active military area |  | LE | 24 OCT 2021 | N/A Or Empty | N/A Or Empty
|  |  | LED47AS | LED47A | LED47A | NOT AVBL FOR TFC 1. EXC VIA LATEK AND-THEN VIA PPN 2. EXC VIA LPA AND-THEN VIA GOSVI AND-THEN VIA TOPTU | all ATS route/s/DCT/s | S | To prevent flight planning through active area |  | LE | 13 OCT 2024 | N/A Or Empty | N/A Or Empty
|  |  | LED47AZR | LED47Z1 | LED47AZ | NOT AVBL FOR TFC | all ATS route/s/DCT/s | S | To prevent flight planning through active area |  | LE | 01 MAR 2022 | N/A Or Empty | N/A Or Empty
|  |  | LED47AZS | LED47Z1 | LED47AZ | NOT AVBL FOR TFC 1. EXC VIA LATEK AND-THEN VIA PPN 2. EXC VIA LPA AND-THEN VIA GOSVI AND-THEN VIA TOPTU | all ATS route/s/DCT/s | S | To prevent flight planning through active area |  | LE | 13 OCT 2024 | N/A Or Empty | N/A Or Empty
|  |  | LED47BR | LED47B | LED47B | NOT AVBL FOR TFC |  | S | Traffic is not allowed to flight plan across active military area |  | LE | 24 OCT 2021 | N/A Or Empty | N/A Or Empty
|  |  | LED47BS | LED47B | LED47B | NOT AVBL FOR TFC 1. EXC VIA PISUS AND-THEN VIA PONEN AND-THEN VIA CASPE 2. EXC VIA PISUS AND-THEN VIA PONEN AND-THEN VIA SEROX 3. EXC VIA ANETO AND-THEN VIA POSSY AND-THEN VIA ROCME AND-THEN VIA SEROX 4. EXC VIA ANETO AND-THEN VIA POSSY AND-THEN VIA XIMPE AND-THEN VIA RIMES | all ATS route/s/DCT/s | S | To prevent flight planning through active area |  | LE | 13 OCT 2024 | N/A Or Empty | N/A Or Empty
|  |  | LED47BZR | LED47Z2 | LED47BZ | NOT AVBL FOR TFC | all ATS route/s/DCT/s | S | To prevent flight planning through active area |  | LE | 01 MAR 2022 | N/A Or Empty | N/A Or Empty
|  |  | LED47BZS | LED47Z2 | LED47BZ | NOT AVBL FOR TFC 1. EXC VIA PISUS AND-THEN VIA PONEN AND-THEN VIA CASPE 2. EXC VIA PISUS AND-THEN VIA PONEN AND-THEN VIA SEROX 3. EXC VIA ANETO AND-THEN VIA POSSY AND-THEN VIA ROCME AND-THEN VIA SEROX 4. EXC VIA ANETO AND-THEN VIA POSSY AND-THEN VIA XIMPE AND-THEN VIA RIMES | all ATS route/s/DCT/s | S | To prevent flight planning through active area |  | LE | 13 OCT 2024 | N/A Or Empty | N/A Or Empty
|  |  | LED50R | LED50 | LED50 | NOT AVBL FOR TFC | All ATS route/s/ DCT/s | S | Traffic is not allowed to flight plan across active area |  | LE | 24 OCT 2021 | N/A Or Empty | N/A Or Empty
|  |  | LED66R | LED66 | LED66 | NOT AVBL FOR TFC | All ATS route/s/ DCT/s | S | To prevent flight planning through active area |  | LE | 21 MAY 2021 | N/A Or Empty | N/A Or Empty
|  |  | LED70AR | LED70A | LED70A | NOT AVBL FOR TFC | All ATS route/s/ DCT/s | S | To prevent flight planning through active area |  | LE | 24 OCT 2021 | N/A Or Empty | N/A Or Empty
|  |  | LED70BR | LED70B | LED70B | NOT AVBL FOR TFC | All ATS route/s/ DCT/s | S | To prevent flight planning through active area |  | LE | 24 OCT 2021 | N/A Or Empty | N/A Or Empty
|  |  | LED70CR | LED70C | LED70C | NOT AVBL FOR TFC | All ATS route/s/ DCT/s | S | To prevent flight planning through active area |  | LE | 24 OCT 2021 | N/A Or Empty | N/A Or Empty
|  |  | LED70CS | LED70C | LED70C | NOT AVBL FOR TFC EXC BLW FL245 | All ATS route/s/ DCT/s | S | To prevent flight planning through active area |  | LE | 13 OCT 2024 | N/A Or Empty | N/A Or Empty
|  |  | LED70CZ1R | LED70Z1 | LED70CZ1 | NOT AVBL FOR TFC | all ATS route/s/DCT/s | S | To prevent flight planning through active area |  | LE | 06 APR 2022 | N/A Or Empty | N/A Or Empty
|  |  | LED70CZ1S | LED70Z1 | LED70CZ1 | NOT AVBL FOR TFC EXC BLW FL245 | all ATS route/s/DCT/s | S | To prevent flight planning through active area |  | LE | 13 OCT 2024 | N/A Or Empty | N/A Or Empty
|  |  | LED70CZ2R | LED70Z2 | LED70CZ2 | NOT AVBL FOR TFC | all ATS route/s/DCT/s | S | To prevent flight planning through active area |  | LE | 06 APR 2022 | N/A Or Empty | N/A Or Empty
|  |  | LED70CZ2S | LED70Z2 | LED70CZ2 | NOT AVBL FOR TFC EXC BLW FL245 | all ATS route/s/DCT/s | S | To prevent flight planning through active area |  | LE | 13 OCT 2024 | N/A Or Empty | N/A Or Empty
|  |  | LED81R | LED81 | LED81 | NOT AVBL FOR TFC | All ATS route/s/ DCT/s | S | TO PREVENT FLIGHTS CROSSING THE AREA WHEN ACTIVE |  | LE | 24 OCT 2021 | N/A Or Empty | N/A Or Empty
|  |  | LED82R | LED82 | LED82 | NOT AVBL FOR TFC | All ATS route/s/ DCT/s | S | To prevent flight planning through active area |  | LE | 24 OCT 2021 | N/A Or Empty | N/A Or Empty
|  |  | LED90AR | LED90A | LED90A | NOT AVBL FOR TFC | All ATS route/s/ DCT/s | S | Traffic is not allowed to flight plan across active area |  | LE | 24 OCT 2021 | N/A Or Empty | N/A Or Empty
|  |  | LED90AS | LED90A | LED90A | NOT AVBL FOR TFC EXC BLW FL245 | All ATS route/s/ DCT/s | S | To prevent flight planning through active area |  | LE | 13 OCT 2024 | N/A Or Empty | N/A Or Empty
|  |  | LED90AT | LED90A | LED90A | NOT AVBL FOR TFC EXC VIA VJF AND-THEN VIA RUNAX |  | S | Traffic is not allowed to flight plan across active area |  | LE | 13 OCT 2024 | N/A Or Empty | N/A Or Empty
|  |  | LED90BR | LED90B | LED90B | NOT AVBL FOR TFC | All ATS route/s/ DCT/s | S | Traffic is not allowed to flight plan across active area |  | LE | 24 OCT 2021 | N/A Or Empty | N/A Or Empty
|  |  | LED90BS | LED90B | LED90B | NOT AVBL FOR TFC EXC VIA VJF AND-THEN VIA RUNAX |  | S | Traffic is not allowed to flight plan across active area |  | LE | 13 OCT 2024 | N/A Or Empty | N/A Or Empty
|  |  | LED90CR | LED90C | LED90C | NOT AVBL FOR TFC | All ATS route/s/ DCT/s | S | Traffic is not allowed to flight plan across active area |  | LE | 22 MAR 2024 | N/A Or Empty | N/A Or Empty
|  |  | LED90R | LED90 | LED90 | NOT AVBL FOR TFC | All ATS route/s/ DCT/s | S | Traffic is not allowed to flight plan across active area |  | LE | 24 OCT 2021 | N/A Or Empty | N/A Or Empty
|  |  | LED96R | LED96 | LED96 | NOT AVBL FOR TFC | All ATS route/s/ DCT/s | S | To prevent flight planning through active area |  | LE | 24 OCT 2021 | N/A Or Empty | N/A Or Empty
|  |  | LED97AR | LED97A | LED97A | NOT AVBL FOR TFC | all ATS route/s/DCT/s | S | Traffic is not allowed to flight plan across active area |  | LE | 18 SEP 2024 | N/A Or Empty | N/A Or Empty
|  |  | LED97AS | LED97A | LED97A | NOT AVBL FOR TFC | All ATS route/s/ DCT/s | S | To prevent flight planning through active area |  | LE | 13 OCT 2024 | N/A Or Empty | N/A Or Empty
|  |  | LED97AT | LED97A | LED97A | NOT AVBL FOR TFC 1. EXC VIA PEPAS AND-THEN VIA BEGOX 2. EXC VIA VIBAS AND-THEN VIA ARPEX 3. EXC VIA BAZAS AND-THEN VIA KOSEL 4. EXC VIA MAMIS AND-THEN VIA BUDIT 5. EXC VIA ETURA AND-THEN VIA XEBAR 6. EXC VIA YES AND-THEN VIA TOSTO | All ATS route/s/ DCT/s | S | Traffic is not allowed to flight plan across active area | Applicable FUA by default | LE | 13 OCT 2024 | N/A Or Empty | N/A Or Empty
|  |  | LED97AZR | LED97Z1 | LED97AZ | NOT AVBL FOR TFC | all ATS route/s/DCT/s | S | To prevent flight planning through active area |  | LE | 06 APR 2022 | N/A Or Empty | N/A Or Empty
|  |  | LED97AZS | LED97Z1 | LED97AZ | NOT AVBL FOR TFC EXC BLW FL245 | all ATS route/s/DCT/s | S | To prevent flight planning through active area |  | LE | 13 OCT 2024 | N/A Or Empty | N/A Or Empty
|  |  | LED97AZT | LED97Z1 | LED97AZ | NOT AVBL FOR TFC 1. EXC VIA PEPAS AND-THEN VIA BEGOX 2. EXC VIA VIBAS AND-THEN VIA ARPEX 3. EXC VIA BAZAS AND-THEN VIA KOSEL 4. EXC VIA MAMIS AND-THEN VIA BUDIT 5. EXC VIA ETURA AND-THEN VIA XEBAR 6. EXC VIA YES AND-THEN VIA TOSTO | all ATS route/s/DCT/s | S | Traffic is not allowed to flight plan across active area | Applicable FUA by default | LE | 13 OCT 2024 | N/A Or Empty | N/A Or Empty
|  |  | LED97BR | LED97B | LED97B | NOT AVBL FOR TFC |  | S | Traffic is not allowed to flight plan across active area |  | LE | 24 OCT 2021 | N/A Or Empty | N/A Or Empty
|  |  | LED97BZ1R | LED97Z2 | LED97BZ1 | NOT AVBL FOR TFC | all ATS route/s/DCT/s | S | Traffic is not allowed to flight plan across active area |  | LE | 06 APR 2022 | N/A Or Empty | N/A Or Empty
|  |  | LED97BZ2R | LED97Z3 | LED97BZ2 | NOT AVBL FOR TFC | all ATS route/s/DCT/s | S | Traffic is not allowed to flight plan across active area |  | LE | 06 APR 2022 | N/A Or Empty | N/A Or Empty
|  |  | LED98R | LED98 | LED98 | NOT AVBL FOR TFC |  | S | Traffic is not allowed to flight plan across active area |  | LE | 24 OCT 2021 | N/A Or Empty | N/A Or Empty
|  |  | LED98S | LED98 | LED98 | NOT AVBL FOR TFC 1. EXC DEP LEAB 2. EXC ARR LEAB 3. EXC VIA BAZAS AND-THEN VIA AMOTA 4. EXC VIA AMOTA AND-THEN VIA BAZAS 5. EXC VIA KUKAL AND-THEN VIA MAMIS 6. EXC VIA MAMIS AND-THEN VIA KUKAL 7. EXC ARR/DEP LEZL & VIA BUDIT 8. EXC ARR/DEP LEZL & VIA MAMIS |  | S | Traffic is not allowed to flight plan across active area |  | LE | 13 OCT 2024 | LED98S | LED98S
|  |  | LED98T | LED98 | LED98 | NOT AVBL FOR TFC 1. EXC ARR LEAB 2. EXC VIA BAZAS AND-THEN VIA AMOTA 3. EXC VIA AMOTA AND-THEN VIA BAZAS 4. EXC VIA KUKAL AND-THEN VIA MAMIS 5. EXC VIA MAMIS AND-THEN VIA KUKAL 6. EXC ARR/DEP LEZL & VIA BUDIT 7. EXC ARR/DEP LEZL & VIA MAMIS |  | S | Traffic is not allowed to flight plan across active area |  | LE | 13 OCT 2024 | LED98T | LED98T
|  |  | LED98U | LED98 | LED98 | NOT AVBL FOR TFC 1. EXC DEP LEAB 2. EXC VIA BAZAS AND-THEN VIA AMOTA 3. EXC VIA AMOTA AND-THEN VIA BAZAS 4. EXC VIA KUKAL AND-THEN VIA MAMIS 5. EXC VIA MAMIS AND-THEN VIA KUKAL 6. EXC ARR/DEP LEZL & VIA BUDIT 7. EXC ARR/DEP LEZL & VIA MAMIS 8. EXC ARR LEAB 9. EXC VIA BAZAS AND-THEN VIA BLN 10.EXC VIA BLN AND-THEN VIA BAZAS | All ATS route/s/DCT/s | S | Traffic is not allowed to flight plan across active area |  | LE | 13 OCT 2024 | LED98U | LED98U
|  |  | LED98V | LED98 | LED98 | NOT AVBL FOR TFC 1. EXC VIA BAZAS AND-THEN VIA AMOTA 2. EXC VIA AMOTA AND-THEN VIA BAZAS 3. EXC VIA KUKAL AND-THEN VIA MAMIS 4. EXC VIA MAMIS AND-THEN VIA KUKAL 5. EXC ARR/DEP LEZL & VIA BUDIT 6. EXC ARR/DEP LEZL & VIA MAMIS |  | S | Traffic is not allowed to flight plan across active area |  | LE | 13 OCT 2024 | LED98V | LED98V
|  |  | LED98W | LED98 | LED98 | NOT AVBL FOR TFC 1. EXC DEP LEAB 2. EXC ARR LEAB |  | S | Traffic is not allowed to flight plan across active area |  | LE | 13 OCT 2024 | N/A Or Empty | N/A Or Empty
|  |  | LED98X | LED98 | LED98 | NOT AVBL FOR TFC EXC BLW FL245 | All ATS route/s/ DCT/s | S | To prevent flight planning through active area |  | LE | 13 OCT 2024 | N/A Or Empty | N/A Or Empty
|  |  | LER164R | LER164 | LER164 | NOT AVBL FOR TFC | All ATS route/s/DCT/s | S | To prevent flight planning through active area |  | LE | 30 MAY 2022 | N/A Or Empty | N/A Or Empty
|  |  | LER63R | LER63 | LER63 | NOT AVBL FOR TFC | All ATS route/s/ DCT/s | S | To prevent flight planning through active area |  | LE | 24 OCT 2021 | N/A Or Empty | N/A Or Empty
|  |  | LER63S | LER63 | LER63 | NOT AVBL FOR TFC EXC BLW FL245 | All ATS route/s/ DCT/s | S | To prevent flight planning through active area |  | LE | 13 OCT 2024 | N/A Or Empty | N/A Or Empty
|  |  | LER63T | LER63 | LER63 | NOT AVBL FOR TFC EXC 1. ARR/DEP LEMI & VIA (ALT, AMR) 2. ARR LEAM & VIA (AGIDO, ESILA, KUNEN, RISPO) & NOT VIA RESTU 3. DEP LEAM & VIA (AGIDO, ESILA, RISPO) & NOT VIA (ETURA, RESTU) | all ATS route/s/DCT/s | S | To prevent flight planning through active area |  | LE | 07 OCT 2024 | LER63T | LER63T
|  |  | LER63U | LER63 | LER63 | NOT AVBL FOR TFC EXC ARR/DEP LEMI VIA (ALT, AMR) | all ATS route/s/DCT/s | S | To prevent flight planning through active area |  | LE | 18 SEP 2024 | LER63U | LER63U
|  |  | LER63V | LER63 | LER63 | NOT AVBL FOR TFC EXC 1. ARR/DEP LEMI & VIA (ALT, AMR) 2. ARR LEAM & VIA (AGIDO, ESILA, KUNEN) AND NOT VIA TOSGA 3. DEP LEAM & VIA (AGIDO, ESILA) AND NOT VIA (KOSEL, TOSGA) 4. ARR/DEP LELC | All ATS route/s/DCT/s | S | To prevent flight planning through active area | Applicable FUA by default | LE | 07 OCT 2024 | LER63V | LER63V
|  |  | LER63Z1R | LER63Z1 | LER63Z1 | NOT AVBL FOR TFC | all ATS route/s/DCT/s | S | To prevent flight planning through active area |  | LE | 06 APR 2022 | N/A Or Empty | N/A Or Empty
|  |  | LER63Z1S | LER63Z1 | LER63Z1 | NOT AVBL FOR TFC EXC BLW FL245 | all ATS route/s/DCT/s | S | To prevent flight planning through active area |  | LE | 13 OCT 2024 | N/A Or Empty | N/A Or Empty
|  |  | LER63Z1T | LER63Z1 | LER63Z1 | NOT AVBL FOR TFC EXC 1. ARR/DEP LEMI & VIA (ALT, AMR) 2. ARR LEAM & VIA (AGIDO, ESILA, KUNEN, RISPO) & NOT VIA RESTU 3. DEP LEAM & VIA (AGIDO, ESILA, RISPO) & NOT VIA (ETURA, RESTU) | All ATS route/s/DCT/s | S | To prevent flight planning through active area |  | LE | 07 OCT 2024 | LER63Z1T | LER63Z1T
|  |  | LER63Z1U | LER63Z1 | LER63Z1 | NOT AVBL FOR TFC EXC ARR/DEP LEMI VIA (ALT, AMR) | All ATS route/s/DCT/s | S | To prevent flight planning through active area |  | LE | 18 SEP 2024 | LER63Z1U | LER63Z1U
|  |  | LER63Z1V | LER63Z1 | LER63Z1 | NOT AVBL FOR TFC EXC 1. ARR/DEP LEMI & VIA (ALT, AMR) 2. ARR LEAM & VIA (AGIDO, ESILA, KUNEN) AND NOT VIA TOSGA 3. DEP LEAM & VIA (AGIDO, ESILA) AND NOT VIA (KOSEL, TOSGA) 4. ARR/DEP LELC | all ATS route/s/DCT/s | S | To prevent flight planning through active area | Applicable FUA by default | LE | 07 OCT 2024 | LER63Z1V | LER63Z1V
|  |  | LER63Z2R | LER63Z2 | LER63Z2 | NOT AVBL FOR TFC | all ATS route/s/DCT/s | S | To prevent flight planning through active area |  | LE | 06 APR 2022 | N/A Or Empty | N/A Or Empty
|  |  | LER63Z2S | LER63Z2 | LER63Z2 | NOT AVBL FOR TFC EXC BLW FL245 | all ATS route/s/DCT/s | S | To prevent flight planning through active area |  | LE | 13 OCT 2024 | N/A Or Empty | N/A Or Empty
|  |  | LER63Z2T | LER63Z2 | LER63Z2 | NOT AVBL FOR TFC EXC 1. ARR/DEP LEMI & VIA (ALT, AMR) 2. ARR LEAM & VIA (AGIDO, ESILA, KUNEN, RISPO) & NOT VIA RESTU 3. DEP LEAM & VIA (AGIDO, ESILA, RISPO) & NOT VIA (ETURA, RESTU) | all ATS route/s/DCT/s | S | To prevent flight planning through active area |  | LE | 07 OCT 2024 | LER63Z2T | LER63Z2T
|  |  | LER63Z2U | LER63Z2 | LER63Z2 | NOT AVBL FOR TFC EXC ARR/DEP LEMI VIA (ALT, AMR) | all ATS route/s/DCT/s | S | To prevent flight planning through active area |  | LE | 18 SEP 2024 | LER63Z2U | LER63Z2U
|  |  | LER63Z2V | LER63Z2 | LER63Z2 | NOT AVBL FOR TFC EXC 1. ARR/DEP LEMI & VIA (ALT, AMR) 2. ARR LEAM & VIA (AGIDO, ESILA, KUNEN) AND NOT VIA TOSGA 3. DEP LEAM & VIA (AGIDO, ESILA) AND NOT VIA (KOSEL, TOSGA) 4. ARR/DEP LELC | all ATS route/s/DCT/s | S | To prevent flight planning through active area | Applicable FUA by default | LE | 07 OCT 2024 | LER63Z2V | LER63Z2V
|  |  | LER71AR | LER71A | LER71A | NOT AVBL FOR TFC | All ATS route/s/ DCT/s | S | To prevent flight planning through active area |  | LE | 24 OCT 2021 | N/A Or Empty | N/A Or Empty
|  |  | LER71AS | LER71A | LER71A | NOT AVBL FOR TFC EXC ARR/DEP LESA |  | S | To prevent flight planning through active area |  | LE | 13 OCT 2024 | N/A Or Empty | N/A Or Empty
|  |  | LER71BR | LER71B | LER71B | NOT AVBL FOR TFC | All ATS route/s/ DCT/s | S | To prevent flight planning through active area |  | LE | 24 OCT 2021 | N/A Or Empty | N/A Or Empty
|  |  | LER71BS | LER71B | LER71B | NOT AVBL FOR TFC 1. EXC DEP LEMD & VIA BARDI 2. EXC ARR LEMD & VIA RIDAV |  | S | To prevent flight planning through active area |  | LE | 13 OCT 2024 | LER71BS | LER71BS
|  |  | LER71BT | LER71B | LER71B | NOT AVBL FOR TFC 1. EXC DEP LEMD & VIA BARDI 2. EXC ARR LEMD & VIA RIDAV 3. EXC ARR/DEP LESA |  | S | To prevent flight planning through active area |  | LE | 13 OCT 2024 | LER71BT | LER71BT
|  |  | LER71CR | LER71C | LER71C | NOT AVBL FOR TFC | All ATS route/s/ DCT/s | S | To prevent flight planning through active area |  | LE | 24 OCT 2021 | N/A Or Empty | N/A Or Empty
|  |  | LER71CS | LER71C | LER71C | NOT AVBL FOR TFC 1. EXC DEP LEMD & VIA (CCS, BARDI) 2. EXC ARR LEMD & VIA RIDAV |  | S | To prevent flight planning through active area |  | LE | 13 OCT 2024 | LER71CS | LER71CS
|  |  | LER71CT | LER71C | LER71C | NOT AVBL FOR TFC 1. EXC DEP LEMD & VIA (CCS, BARDI) 2. EXC ARR LEMD & VIA RIDAV 3. EXC ARR/DEP LESA |  | S | To prevent flight planning through active area |  | LE | 13 OCT 2024 | LER71CT | LER71CT
|  |  | LER86AR | LER86A | LER86A | NOT AVBL FOR TFC |  | S | To prevent flight planning through active area |  | LE | 24 OCT 2021 | N/A Or Empty | N/A Or Empty
|  |  | LER86AS | LER86A | LER86A | NOT AVBL FOR TFC EXC ARR/DEP LEBZ | NIL | S | To prevent flight planning through active area |  | LE | 13 OCT 2024 | N/A Or Empty | N/A Or Empty
|  |  | LER86BR | LER86B | LER86B | NOT AVBL FOR TFC | NIL | S | To prevent flight planning through active area |  | LE | 24 DEC 2021 | N/A Or Empty | N/A Or Empty
|  |  | LER86BS | LER86B | LER86B | NOT AVBL FOR TFC EXC ARR/DEP LEBZ |  | S | To prevent flight planning through active area |  | LE | 13 OCT 2024 | N/A Or Empty | N/A Or Empty
|  |  | LER86CR | LER86C | LER86C | NOT AVBL FOR TFC | UZ180, UM30 | S | To prevent flight planning through active area |  | LE | 24 OCT 2021 | N/A Or Empty | N/A Or Empty
|  |  | LER86CS | LER86C | LER86C | NOT AVBL FOR TFC 1. EXC DEP LEBZ 2. EXC ARR LEBZ | UZ180, UM30 | S | To prevent flight planning through active area |  | LE | 13 OCT 2024 | N/A Or Empty | N/A Or Empty
|  |  | LER86CT | LER86C | LER86C | NOT AVBL FOR TFC 1. EXC DEP LEBZ 2. EXC ARR (LEBZ, LERT) 3. EXC VIA PARKA AND-THEN VIA MELON | UZ180, UM30 | S | To prevent flight planning through active area |  | LE | 13 OCT 2024 | LER86CT | LER86CT
|  |  | LER86CU | LER86C | LER86C | NOT AVBL FOR TFC EXC VIA PARKA AND-THEN VIA MELON | UZ180, UM30 | S | To prevent flight planning through active area |  | LE | 13 OCT 2024 | N/A Or Empty | N/A Or Empty
|  |  | LER86CV | LER86C | LER86C | NOT AVBL FOR TFC EXC BLW FL245 | All ATS route/s/ DCT/s | S | To prevent flight planning through active area |  | LE | 13 OCT 2024 | N/A Or Empty | N/A Or Empty
|  |  | LER86CZR | LER86Z | LER86CZ | NOT AVBL FOR TFC | all ATS route/s/DCT/s | S | To prevent flight planning through active area |  | LE | 06 APR 2022 | N/A Or Empty | N/A Or Empty
|  |  | LER86CZS | LER86Z | LER86CZ | NOT AVBL FOR TFC 1. EXC DEP LEBZ 2. EXC ARR LEBZ | all ATS route/s/DCT/s | S | To prevent flight planning through active area |  | LE | 13 OCT 2024 | N/A Or Empty | N/A Or Empty
|  |  | LER86CZT | LER86Z | LER86CZ | NOT AVBL FOR TFC 1. EXC DEP LEBZ 2. EXC ARR (LEBZ, LERT) 3. EXC VIA PARKA AND-THEN VIA MELON | all ATS route/s/DCT/s | S | To prevent flight planning through active area |  | LE | 13 OCT 2024 | LER86CZT | LER86CZT
|  |  | LER86CZU | LER86Z | LER86CZ | NOT AVBL FOR TFC EXC VIA PARKA AND-THEN VIA MELON | all ATS route/s/DCT/s | S | To prevent flight planning through active area |  | LE | 13 OCT 2024 | N/A Or Empty | N/A Or Empty
|  |  | LER86CZV | LER86Z | LER86CZ | NOT AVBL FOR TFC EXC BLW FL245 | all ATS route/s/DCT/s | S | To prevent flight planning through active area |  | LE | 13 OCT 2024 | N/A Or Empty | N/A Or Empty
|  |  | LERETINOR | LERETINO | LERETINO | NOT AVBL FOR TFC | All DCT/Route/DCTs/Routes | S | To prevent flight planning through active area |  | LE | 29 MAR 2025 | N/A Or Empty | N/A Or Empty
|  |  | LERETINOS | LERETINO | LERETINO | NOT AVBL FOR TFC EXC ARR/DEP GMTT | All DCT/Route/DCTs/Routes | S | To prevent flight planning through active area |  | LE | 29 MAR 2025 | N/A Or Empty | N/A Or Empty
|  |  | LERETINR | LERETIN | LERETIN | NOT AVBL FOR TFC | all ATS route/s/DCT/s | S | To prevent flight planning through active area |  | LE | 22 MAR 2025 | N/A Or Empty | N/A Or Empty
|  |  | LERETINS | LERETIN | LERETIN | NOT AVBL FOR TFC EXC ARR/DEP GMTT | all ATS route/s/DCT/s | S | To prevent flight planning through active area |  | LE | 22 MAR 2025 | N/A Or Empty | N/A Or Empty
|  |  | LETR1R | LETR1 | LETR1 | NOT AVBL FOR TFC | all ATS route/s/DCT/s | S | TO PREVENT FLIGHT PLANNING THROUGH ACTIVE AREA |  | LE | 23 SEP 2022 | N/A Or Empty | N/A Or Empty
|  |  | LETR1ZR | LETR1Z | LETR1Z | NOT AVBL FOR TFC | all ATS route/s/DCT/s | S | TO PREVENT FLIGHT PLANNING THROUGH ACTIVE AREA |  | LE | 23 SEP 2022 | N/A Or Empty | N/A Or Empty
|  |  | LETR3R | LETR3 | LETR3 | NOT AVBL FOR TFC | all ATS route/s/DCT/s | S | TO PREVENT FLIGHT PLANNING THROUGH ACTIVE AREA |  | LE | 23 SEP 2022 | N/A Or Empty | N/A Or Empty
|  |  | LETR4R | LETR4 | LETR4 | NOT AVBL FOR TFC | all ATS route/s/DCT/s | S | TO PREVENT FLIGHT PLANNING THROUGH ACTIVE AREA |  | LE | 23 SEP 2022 | N/A Or Empty | N/A Or Empty
|  |  | LETR4S | LETR4 | LETR4 | NOT AVBL FOR TFC EXC ARR/DEP GMTT & VIA VJF | all ATS route/s/DCT/s | S | TO PREVENT FLIGHT PLANNING THROUGH ACTIVE AREA |  | LE | 13 OCT 2024 | N/A Or Empty | N/A Or Empty
|  |  | LETR60HR | LETR60H | LETR60H | NOT AVBL FOR TFC | all ATS route/s/DCT/s | S | To prevent flight planning through active area | TLP exercise | LE | 23 SEP 2022 | N/A Or Empty | N/A Or Empty
|  |  | LETR60LR | LETR60L | LETR60L | NOT AVBL FOR TFC | all ATS routes/s/DCT/s | S | TO PREVENT FLIGHT PLANNING THROUGH ACTIVE AREA | TLP excercise | LE | 23 SEP 2022 | N/A Or Empty | N/A Or Empty
|  |  | LETR60MR | LETR60M | LETR60M | NOT AVBL FOR TFC | all ATS route/s/DCT/s | S | To prevent flight planning through active area | TLP exercise | LE | 23 SEP 2022 | N/A Or Empty | N/A Or Empty
|  |  | LETR61R | LETR61 | LETR61 | NOT AVBL FOR TFC | all ATS route/s/DCT/s | S | TO PREVENT FLIGHT PLANNING THROUGH ACTIVE AREA | TLP exercise | LE | 23 SEP 2022 | N/A Or Empty | N/A Or Empty
|  |  | LETR62R | LETR62 | LETR62 | NOT AVBL FOR TFC | all ATS route/s/DCT/s | S | TO PREVENT FLIGHT PLANNING THROUGH ACTIVE AREA | TLP exercise | LE | 23 SEP 2022 | N/A Or Empty | N/A Or Empty
|  |  | LETR63R | LETR63 | LETR63 | NOT AVBL FOR TFC | all ATS route/s/DCT/s | S | TO PREVENT FLIGHT PLANNING THROUGH ACTIVE AREA | TLP exercise | LE | 23 SEP 2022 | N/A Or Empty | N/A Or Empty
|  |  | LETR66HR | LETR66H | LETR66H | NOT AVBL FOR TFC | all ATS route/s/DCT/s | S | TO PREVENT FLIGHT PLANNING THROUGH ACTIVE AREA | TLP exercise | LE | 23 SEP 2022 | N/A Or Empty | N/A Or Empty
|  |  | LETR66LR | LETR66L | LETR66L | NOT AVBL FOR TFC | all ATS route/s/DCT/s | S | TO PREVENT FLIGHT PLANNING THROUGH ACTIVE AREA | TLP exercise | LE | 23 SEP 2022 | N/A Or Empty | N/A Or Empty
|  |  | LETR67HR | LETR67H | LETR67H | NOT AVBL FOR TFC | all ATS route/s/DCT/s | S | TO PREVENT FLIGHT PLANNING THROUGH ACTIVE AREA | TLP exercise | LE | 23 SEP 2022 | N/A Or Empty | N/A Or Empty
|  |  | LETR67LR | LETR67L | LETR67L | NOT AVBL FOR TFC | all ATS route/s/DCT/s | S | TO PREVENT FLIGHT PLANNING THROUGH ACTIVE AREA | TLP exercise | LE | 23 SEP 2022 | N/A Or Empty | N/A Or Empty
|  |  | LETR68HR | LETR68H | LETR68H | NOT AVBL FOR TFC | all ATS route/s/DCT/s | S | TO PREVENT FLIGHT PLANNING THROUGH ACTIVE AREA | TLP exercise | LE | 23 SEP 2022 | N/A Or Empty | N/A Or Empty
|  |  | LETR68LR | LETR68L | LETR68L | NOT AVBL FOR TFC | all ATS route/s/DCT/s | S | TO PREVENT FLIGHT PLANNING THROUGH ACTIVE AREA | TLP exercise | LE | 23 SEP 2022 | N/A Or Empty | N/A Or Empty
|  |  | LETR81R | LETR81 | LETR81 | NOT AVBL FOR TFC | all ATS route/s/DCT/s | S | TO PREVENT FLIGHT PLANNING THROUGH ACTIVE AREA | TLP exercise | LE | 23 SEP 2022 | N/A Or Empty | N/A Or Empty
|  |  | LETR82R | LETR82 | LETR82 | NOT AVBL FOR TFC | all ATS route/s/DCT/s | S | TO PREVENT FLIGHT PLANNING THROUGH ACTIVE AREA | TLP exercise | LE | 23 SEP 2022 | N/A Or Empty | N/A Or Empty
|  |  | LETR83HR | LETR83H | LETR83H | NOT AVBL FOR TFC | all ATS route/s/DCT/s | S | TO PREVENT FLIGHT PLANNING THROUGH ACTIVE AREA | TLP exercise | LE | 23 SEP 2022 | N/A Or Empty | N/A Or Empty
|  |  | LETR83LR | LETR83L | LETR83L | NOT AVBL FOR TFC | all ATS route/s/DCT/s | S | TO PREVENT FLIGHT PLANNING THROUGH ACTIVE AREA | TLP exercise | LE | 23 SEP 2022 | N/A Or Empty | N/A Or Empty
|  |  | LETR83MR | LETR83M | LETR83M | NOT AVBL FOR TFC | all ATS route/s/DCT/s | S | TO PREVENT FLIGHT PLANNING THROUGH ACTIVE AREA | TLP exercise | LE | 23 SEP 2022 | N/A Or Empty | N/A Or Empty
|  |  | LETR84HR | LETR84H | LETR84H | NOT AVBL FOR TFC | all ATS route/s/DCT/s | S | TO PREVENT FLIGHT PLANNING THROUGH ACTIVE AREA | TLP exercise | LE | 23 SEP 2022 | N/A Or Empty | N/A Or Empty
|  |  | LETR84LR | LETR84L | LETR84L | NOT AVBL FOR TFC | all ATS route/s/DCT/s | S | TO PREVENT FLIGHT PLANNING THROUGH ACTIVE AREA | TLP exercise | LE | 23 SEP 2022 | N/A Or Empty | N/A Or Empty
|  |  | LETR84MR | LETR84M | LETR84M | NOT AVBL FOR TFC | all ATS route/s/DCT/s | S | TO PREVENT FLIGHT PLANNING THROUGH ACTIVE AREA | TLP exercise | LE | 23 SEP 2022 | N/A Or Empty | N/A Or Empty
|  |  | LETS22R | LETS22 | LETS22 | NOT AVBL FOR TFC | all ATS route/s/DCT/s | S | TO PREVENT FLIGHT PLANNING THROUGH ACTIVE AREA |  | LE | 23 SEP 2022 | N/A Or Empty | N/A Or Empty
|  |  | LETS34R | LETS34 | LETS34 | NOT AVBL FOR TFC | all ATS route/s/DCT/s | S | TO PREVENT FLIGHT PLANNING THROUGH ACTIVE AREA |  | LE | 23 SEP 2022 | N/A Or Empty | N/A Or Empty
|  |  | LETS35R | LETS35 | LETS35 | NOT AVBL FOR TFC | all ATS route/s/DCT/s | S | TO PREVENT FLIGHT PLANNING THROUGH ACTIVE AREA |  | LE | 23 SEP 2022 | N/A Or Empty | N/A Or Empty
|  |  | LETS36R | LETS36 | LETS36 | NOT AVBL FOR TFC | all ATS route/s/DCT/s | S | TO PREVENT FLIGHT PLANNING THROUGH ACTIVE AREA |  | LE | 23 SEP 2022 | N/A Or Empty | N/A Or Empty
|  |  | LETS91R | LETS91 | LETS91 | NOT AVBL FOR TFC | all ATS route/s/DCT/s | S | TO PREVENT FLIGHT PLANNING THROUGH ACTIVE AREA | TLP exercise | LE | 23 SEP 2022 | N/A Or Empty | N/A Or Empty
|  |  | LETS92R | LETS92 | LETS92 | NOT AVBL FOR TFC | all ATS route/s/DCT/s | S | TO PREVENT FLIGHT PLANNING THROUGH ACTIVE AREA | TLP exercise | LE | 23 SEP 2022 | N/A Or Empty | N/A Or Empty
|  |  | LETS93R | LETS93 | LETS93 | NOT AVBL FOR TFC | all ATS route/s/DCT/s | S | TO PREVENT FLIGHT PLANNING THROUGH ACTIVE AREA | TLP exercise | LE | 23 SEP 2022 | N/A Or Empty | N/A Or Empty
|  |  | LETS94R | LETS94 | LETS94 | NOT AVBL FOR TFC | all ATS route/s/DCT/s | S | TO PREVENT FLIGHT PLANNING THROUGH ACTIVE AREA | TLP exercise | LE | 23 SEP 2022 | N/A Or Empty | N/A Or Empty
|  |  | LFD120AzR | LFD120AZ | LFD120Az | NOT AVBL FOR TFC | All DCTs (as allowed by RAD App4 or LFFRANW FRA) | S | Traffic is not allowed to flight plan across active military area Nearby points : TEJOP, ERPOM, COQUE, KOLEK, IDOCU, RUSIB. |  | LF | 16 FEB 2022 | N/A Or Empty | N/A Or Empty
|  |  | LFD12GAZR | LFD12GAZ | LFD12GAZ | NOT AVBL FOR TFC |  | S | Traffic is not allowed into active Military area. Nearby Points : ILTEC TEJOP IDOCU EBOMO COQUE XIDAN TURDO PEVIS |  | LF | 01 OCT 2021 | N/A Or Empty | N/A Or Empty
|  |  | LFD12GBZR | LFD12GBZ | LFD12GBZ | NOT AVBL FOR TFC | All DCTs (as allowed by RAD App4 or LFFRANW FRA) | S | Traffic is not allowed to flight plan across active military area Nearby points : TURDO, MADEK, ILTEC. |  | LF | 06 AUG 2021 | N/A Or Empty | N/A Or Empty
|  |  | LFD12NAZR | LFD12NAZ | LFD12NAZ | NOT AVBL FOR TFC | All DCTs (as allowed by RAD App4 or LFFRANW FRA) | S | Traffic is not allowed to flight plan across active military area Nearby points : TURDO, MADEK, ILTEC, PEVIS, ERPOM, TEJOP, IDOCU, EBOMO, IDRIK. |  | LF | 06 AUG 2021 | N/A Or Empty | N/A Or Empty
|  |  | LFD12NBZR | LFD12NBZ | LFD12NBZ | NOT AVBL FOR TFC | All DCTs (as allowed by RAD App4 or LFFRANW FRA) | S | Traffic is not allowed to flight plan across active military area Nearby points : TURDO, MADEK, ILTEC, PEVIS, ERPOM, TEJOP, IDOCU, EBOMO, IDRIK. |  | LF | 06 AUG 2021 | N/A Or Empty | N/A Or Empty
|  |  | LFD12SAZR | LFD12SAZ | LFD12SAZ | NOT AVBL FOR TFC | All DCTs (as allowed by RAD App4 or LFFRANW FRA) | S | Traffic is not allowed to flight plan across active military area Nearby points : TURDO, MADEK, PEVIS, EBOMO, IDRIK, COQUE, XIDAN, KOLEK. |  | LF | 06 AUG 2021 | N/A Or Empty | N/A Or Empty
|  |  | LFD12SBZR | LFD12SBZ | LFD12SBZ | NOT AVBL FOR TFC | All DCTs (as allowed by RAD App4 or LFFRANW FRA) | S | Traffic is not allowed to flight plan across active military area Nearby points : TURDO, MADEK, PEVIS, EBOMO, IDRIK, COQUE, XIDAN, KOLEK. |  | LF | 06 AUG 2021 | N/A Or Empty | N/A Or Empty
|  |  | LFD14AZR | LFD14AZ | LFD14AZ | NOT AVBL FOR TFC | All DCTs (as allowed by RAD Annex3B or LFFRANW FRA) | S | Traffic is not allowed to flight plan across active military area Nearby points : ERCOZ, EBOMO, IDRIK, COQUE, NOVAN, KOLEK. |  | LF | 20 APR 2024 | N/A Or Empty | N/A Or Empty
|  |  | LFD14BZR | LFD14BZ | LFD14BZ | NOT AVBL FOR TFC | All DCTs (as allowed by RAD Annex3B or LFFRANW FRA) | S | Traffic is not allowed to flight plan across active military area Nearby points : ERCOZ, EBOMO, IDRIK, COQUE, NOVAN, KOLEK. |  | LF | 20 APR 2024 | N/A Or Empty | N/A Or Empty
|  |  | LFD15AZR | LFD15AZ | LFD15AZ | NOT AVBL FOR TFC | All DCTs (as allowed by RAD Annex3B or LFFRANW FRA) | S | Traffic is not allowed to flight plan across active military area Nearby points : ERCOZ, IDRIK, NOVAN, BADUR. |  | LF | 20 APR 2024 | N/A Or Empty | N/A Or Empty
|  |  | LFD15BZR | LFD15BZ | LFD15BZ | NOT AVBL FOR TFC | All DCTs (as allowed by RAD Annex3B or LFFRANW FRA) | S | Traffic is not allowed to flight plan across active military area Nearby points : ERCOZ, IDRIK, NOVAN, BADUR. |  | LF | 20 APR 2024 | N/A Or Empty | N/A Or Empty
|  |  | LFD16AZR | LFD16AZ | LFD16AZ | NOT AVBL FOR TFC | All DCTs (as allowed by RAD App4 or LFFRANW FRA) | S | Traffic is not allowed to flight plan across active military area Nearby points : TURDO, KOLEK, EBOM, NOVAN, INCEF, ERWAN. |  | LF | 06 AUG 2021 | N/A Or Empty | N/A Or Empty
|  |  | LFD16BZR | LFD16BZ | LFD16BZ | NOT AVBL FOR TFC | All DCTs (as allowed by RAD App4 or LFFRANW FRA) | S | Traffic is not allowed to flight plan across active military area Nearby points : EBOMO, IDRIK, NOVAN, KOLEK. |  | LF | 06 AUG 2021 | N/A Or Empty | N/A Or Empty
|  |  | LFD16CZR | LFD16CZ | LFD16CZ | NOT AVBL FOR TFC | All DCTs (as allowed by RAD App4 or LFFRANW FRA) | S | Traffic is not allowed to flight plan across active military area Nearby points : IDRIK, COQUE, EBOMO, PEVIS, KOLEK, TEJOP, TURDO. |  | LF | 06 AUG 2021 | N/A Or Empty | N/A Or Empty
|  |  | LFD16DZR | LFD16DZ | LFD16DZ | NOT AVBL FOR TFC | All DCTs (as allowed by RAD Annex3B or LFFRANW FRA) | S | Traffic is not allowed to flight plan across active military area Nearby points : ERCOZ, IDRIK, NOVAN. |  | LF | 20 APR 2024 | N/A Or Empty | N/A Or Empty
|  |  | LFD16EZR | LFD16EZ | LFD16EZ | NOT AVBL FOR TFC | All DCTs (as allowed by RAD App4 or LFFRANW FRA) | S | Traffic is not allowed to flight plan across active military area Nearby points : TURDO, COQUE. |  | LF | 06 AUG 2021 | N/A Or Empty | N/A Or Empty
|  |  | LFD300AZR | LFD300AZ | LFD300AZ | NOT AVBL FOR TFC EXC 1. VIA GALOF DCT CNA, GALOF DCT PECNO ABV FL355 2. VIA CNA DCT GALOF, PECNO DCT GALOF ABV FL355 3. DEP LFBC/BD/BH/BS/CD/CH/CJ/CP/CY/DC/DK/DN/DP/DU/IV/XB not-via GALOF 4. ARR LFBC/BD/BH/BS/CD/CH/CJ/CP/CY/DC/DK/DN/DP/DU/IV/XB/EY/FK/JB/OO/OU/RI not-via GALOF | All DCTs (as allowed by RAD Annex3B, LFFRANW FRA or LFFRASW FRA) | S | Traffic is not allowed to flight plan across active military area 3. traffic via GALOF should file via MANAK 4. traffic via GALOF should file via TUPAR |  | LF | 08 SEP 2023 | LFD300AZR | LFD300AZR
|  |  | LFD300BZR | LFD300BZ | LFD300BZ | NOT AVBL FOR TFC except: 1. Via GALOF DCT CNA, GALOF DCT PECNO ABV FL355 2. Via CNA DCT GALOF, PECNO DCT GALOF ABV FL355 3. DEP LFBC/BD/BH/BS/CD/CH/CJ/CP/CY/DC/DK/DN/DP/DU/IV/XB not-via GALOF 4. ARR LFBC/BD/BH/BS/CD/CH/CJ/CP/CY/DC/DK/DN/DP/DU/IV/XB/EY/FK/JB/OO/OU/RI not-via GALOF | All DCTs (as allowed by RAD Annex3B, LFFRANW FRA or LFFRASW FRA) | S | Traffic is not allowed to flight plan across active military area 3. traffic via GALOF should file via MANAK 4. traffic via GALOF should file via TUPAR |  | LF | 08 SEP 2023 | LFD300BZR | LFD300BZR
|  |  | LFD31DZR | LFD31DZ | LFD31DZ | NOT AVBL FOR TFC | All DCTs (as allowed by RAD Annex3B, LFFRANW FRA or LFFRASW FRA) | S | Traffic is not allowed to fill a flight plan across active defence area |  | LF | 10 SEP 2022 | N/A Or Empty | N/A Or Empty
|  |  | LFD32ZR | LFD32Z | LFD32Z | NOT AVBL FOR TFC | All DCTs (as allowed by RAD App4 or LFFRANW FRA) | S | Traffic is not allowed to flight plan across active military area Nearby points :ECRIM. |  | LF | 06 AUG 2021 | N/A Or Empty | N/A Or Empty
|  |  | LFD33ZR | LFD33Z | LFD33Z | NOT AVBL FOR TFC | All DCTs (as allowed by RAD App4 or LFFRANW FRA) | S | Traffic is not allowed to flight plan across active military area Nearby points : PEXOD. |  | LF | 06 AUG 2021 | N/A Or Empty | N/A Or Empty
|  |  | LFD540CZR | LFD540CZ | LFD540CZ | NOT AVBL FOR TFC EXC 1. ARR LIEO & VIA PADKO AND-THEN MERLU 2. ARR LFKJ & VIA (NEGAT, BEBEV) 3. DEP LFKJ a. VIA LONSU M622 MERLU b. VIA NEGAT DCT (NESUL, BUKID, ORKUM) 4. DEP TOULON_GROUP & VIA OMARD DCT RAPUR |  | S | Traffic is not allowed to flight plan across active military area. |  | LF | 23 APR 2024 | LFD540CZR | LFD540CZR
|  |  | LFD540EZR | LFD540EZ | LFD540EZ | NOT AVBL FOR TFC EXC 1. DEP TOULON_GROUP & VIA OMARD DCT RAPUR 2. DEP (LFKJ, LFKF, LFKO) a. VIA LONSU M622 MERLU AND-THEN VIA (PIGOS, PADKO) b. VIA TORTU 3. DEP (LFKJ, LFKF, LFKB, LFKC, LFKS) & VIA NEGAT DCT (NESUL, BUKID, ORKUM) 4. DEP (LFMN, LFMD, LFTZ) VIA LONSU AND-THEN VIA IWAZA 5. ARR LIEO & VIA (PADKO, KOLON) AND-THEN VIA MERLU 6. ARR LIEA & VIA KOLON AND-THEN VIA MERLU 7. ARR (LFKJ, LFKF, LFKO) & VIA (LONSU, NEGAT, TORTU) 8. ARR (LFMN, LFMD, LFTZ) & VIA NEGAT DCT IWAZA 9. ARR (LFKB, LFKC, LFKS) & VIA NEGAT |  | S | Traffic is not allowed to flight plan across active military area. |  | LF | 23 APR 2024 | LFD540EZR | LFD540EZR
|  |  | LFD540WZR | LFD540WZ | LFD540WZ | NOT AVBL FOR TFC EXC 1. DEP LFMN & VIA (RUBIT, LANKO, TURIL) 2. DEP LFTZ & VIA (LANKO, TURIL) 3. VIA PIGOS DCT VAREK DCT BUKID |  | S | Traffic is not allowed to flight plan across active military area. |  | LF | 02 JUL 2024 | LFD540WZR | LFD540WZR
|  |  | LFD54A1ZR | LFD54A1Z | LFD54A1Z | NOT AVBL FOR TFC EXC 1. DEP LFTH a. VIA JULEE b. VIA STP AND THEN VIA (DIVUL, OMARD, PIGOS) 2. DEP LFTZ AND VIA (LANKO, TURIL) 3. VIA TALEP AND THEN VIA VAREK DCT GARPU |  | S | Traffic is not allowed to flight plan across active military area and associated buffer zone. |  | LF | 05 JAN 2024 | LFD54A1ZR | LFD54A1ZR
|  |  | LFD54A2ZR | LFD54A2Z | LFD54A2Z | NOT AVBL FOR TFC EXC 1. DEP LFTZ VIA (LANKO, TURIL) 2. VIA PIGOS DCT VAREK DCT BUKID |  | S | Traffic is not allowed to flight plan across active military area and associated buffer zone. |  | LF | 05 JAN 2024 | N/A Or Empty | N/A Or Empty
|  |  | LFD54A3ZR | LFD54A3Z | LFD54A3Z | NOT AVBL FOR TFC EXC 1. VIA PIGOS DCT VAREK DCT BUKID 2. VIA OLNUL DCT RASPA UN854 TINOT 3. DEP ( LFML, LFMI, LFMQ, LFMO, LFMY, LFMA, LFMV) VIA TINOT UN854 RASPA DCT (FIRRA, LUNOR, NAFOQ, ADUZE, BALEN) |  | S | Traffic is not allowed to flight plan across active military area and associated buffer zone. |  | LF | 05 JAN 2024 | N/A Or Empty | N/A Or Empty
|  |  | LFD54A4ZR | LFD54A4Z | LFD54A4Z | NOT AVBL FOR TFC EXC 1. DEP LFTH a. VIA JULEE b. VIA STP AND THEN VIA (DIVUL, OMARD, PIGOS) 2. DEP LFTZ AND VIA (LANKO, TURIL) 3. VIA OLNUL DCT RASPA UN854 TINOT 4. DEP ( LFML, LFMI, LFMQ, LFMO, LFMY, LFMA, LFMV) VIA TINOT UN854 RASPA DCT (FIRRA, LUNOR, NAFOQ, ADUZE, BALEN) |  | S | Traffic is not allowed to flight plan across active military area and associated buffer zone. |  | LF | 05 JAN 2024 | LFD54A4ZR | LFD54A4ZR
|  |  | LFD54BNZR | LFD54BNZ | LFD54BNZ | NOT AVBL FOR TFC EXC 1. DEP LFTH AND VIA JULEE 2. ARR LFTH AND VIA LIPSU DCT JULEE 3. VIA NEVIX DCT JESOC 4. VIA OBLAD DCT JESOC 5. VIA JESOC DCT OBLAD |  | S | Traffic is not allowed to flight plan across active defence area. |  | LF | 05 JAN 2024 | LFD54BNZR | LFD54BNZR
|  |  | LFD54BSZR | LF D 54 BSZ | LFD54BSZ | NOT AVBL FOR TFC |  | S | Traffic is not allowed to flight plan across active defence area. |  | LF | 05 JAN 2024 | N/A Or Empty | N/A Or Empty
|  |  | LFD54CNZR | LFD54CNZ | LFD54CNZ | NOT AVBL FOR TFC EXC 1. ARR LIEO AND VIA (OMARD, KOLON, LERMA) ABV FL285 2. DEP LFKJ AND VIA LONSU M622 MERLU AND THEN VIA (STP, LERMA, PIGOS) 3. DEP TOULON_GROUP AND VIA STP AND THEN VIA OMARD DCT RAPUR |  | S | Traffic is not allowed to flight plan across active military area and associated buffer zone. |  | LF | 05 JAN 2024 | LFD54CNZR | LFD54CNZR
|  |  | LFD54CSZR | LFD54CSZ | LFD54CSZ | NOT AVBL FOR TFC EXC 1. ARR LIEO AND VIA (OMARD, KOLON, LERMA, RUBAS) ABV FL285 2. ARR LFKJ AND VIA (NEGAT, BEBEV) 3. DEP LFKJ AND VIA LONSU 4. DEP LFKJ AND VIA NEGAT DCT (NESUL, BUKID, ORKUM) 5. VIA JUSQO DCT NIVDA (DCT, UM732) NESUL 6. VIA (BUKID, NESUL) DCT IWAZA DCT OKBON 7. VIA NESUL DCT NIVDA DCT RASPA 8. VIA KUPIM DCT NIVDA DCT (RASPA, MEBEL, PADKO) |  | S | Traffic is not allowed to flight plan across active military area and associated buffer zone. |  | LF | 05 JAN 2024 | LFD54CSZR | LFD54CSZR
|  |  | LFD54NRZR | LFD54NRZ | LFD54NRZ | NOT AVBL FOR TFC EXC 1. DEP LFTH a. VIA JULEE b. VIA STP AND THEN VIA (DIVUL, OMARD, PIGOS) 2. DEP LFTZ AND VIA (LANKO, TURIL) 3. ARR LFTH AND VIA JULEE |  | S | Traffic is not allowed to flight plan across active military area and associated buffer zone. |  | LF | 05 JAN 2024 | LFD54NRZR | LFD54NRZR
|  |  | LFD54NZR | LFD54NZ | LFD54NZ | NOT AVBL FOR TFC EXC 1. DEP LFTH a. VIA JULEE b. VIA STP AND THEN VIA (DIVUL, OMARD, PIGOS) 2. DEP LFTZ AND VIA (LANKO, TURIL) 3. VIA SECON DCT ADITA 4. ARR LFTH AND VIA JULEE |  | S | Traffic is not allowed to flight plan across active military area and associated buffer zone. |  | LF | 05 JAN 2024 | LFD54NZR | LFD54NZR
|  |  | LFD82ZR | LFD82Z | LFD82Z | NOT AVBL FOR TFC | All DCTs (as allowed by RAD App4 or LFFRANW FRA) | S | Traffic is not allowed to flight plan across active military area. Nearby points : ANGLO, DIKRO, NEVIL, SITET, ETRAT, INGOR. |  | LF | 06 AUG 2021 | N/A Or Empty | N/A Or Empty
|  |  | LFDB11ZR | LFDB11Z | LFDB11Z | NOT AVBL FOR TFC | All ATS routes, All DCTs (as allowed by RAD Annex3B or LFFRANW FRA) | S | Traffic is not allowed to fill a flight plan across active defence area |  | LF | 02 DEC 2022 | N/A Or Empty | N/A Or Empty
|  |  | LFDB12ZR | LFDB12Z | LFDB12Z | NOT AVBL FOR TFC | All ATS routes, All DCTs (as allowed by RAD Annex3B or LFFRANW FRA) | S | Traffic is not allowed to fill a flight plan across active defence area |  | LF | 02 DEC 2022 | N/A Or Empty | N/A Or Empty
|  |  | LFDB13ZR | LFDB13Z | LFDB13Z | NOT AVBL FOR TFC | All ATS routes, All DCTs (as allowed by RAD Annex3B or LFFRANW FRA) | S | Traffic is not allowed to fill a flight plan across active defence area |  | LF | 02 DEC 2022 | N/A Or Empty | N/A Or Empty
|  |  | LFDB14ZR | LFDB14Z | LFDB14Z | NOT AVBL FOR TFC | All ATS routes, All DCTs (as allowed by RAD Annex3B or LFFRANW FRA) | S | Traffic is not allowed to fill a flight plan across active defence area |  | LF | 02 DEC 2022 | N/A Or Empty | N/A Or Empty
|  |  | LFDB15ZR | LFDB15Z | LFDB15Z | NOT AVBL FOR TFC | All ATS routes, All DCTs (as allowed by RAD Annex3B or LFFRANW FRA) | S | Traffic is not allowed to fill a flight plan across active defence area |  | LF | 02 DEC 2022 | N/A Or Empty | N/A Or Empty
|  |  | LFDB21ZR | LFDB21Z | LFDB21Z | NOT AVBL FOR TFC | All ATS routes, All DCTs (as allowed by RAD Annex3B or LFFRANW FRA or LFFRASW) | S | Traffic is not allowed to fill a flight plan across active defence area |  | LF | 02 DEC 2022 | N/A Or Empty | N/A Or Empty
|  |  | LFDB22ZR | LFDB22Z | LFDB22Z | NOT AVBL FOR TFC | All ATS routes, All DCTs (as allowed by RAD Annex3B or LFFRANW FRA or LFFRASW) | S | Traffic is not allowed to fill a flight plan across active defence area |  | LF | 02 DEC 2022 | N/A Or Empty | N/A Or Empty
|  |  | LFDB23ZR | LFDB23Z | LFDB23Z | NOT AVBL FOR TFC | All ATS routes, All DCTs (as allowed by RAD Annex3B or LFFRANW FRA) | S | Traffic is not allowed to fill a flight plan across active defence area |  | LF | 02 DEC 2022 | N/A Or Empty | N/A Or Empty
|  |  | LFDB24ZR | LFDB24Z | LFDB24Z | NOT AVBL FOR TFC | All ATS routes, All DCTs (as allowed by RAD Annex3B or LFFRANW FRA) | S | Traffic is not allowed to fill a flight plan across active defence area |  | LF | 02 DEC 2022 | N/A Or Empty | N/A Or Empty
|  |  | LFDB31ZR | LFDB31Z | LFDB31Z | NOT AVBL FOR TFC | All ATS routes, All DCTs (as allowed by RAD Annex3B or LFFRANW FRA) | S | Traffic is not allowed to fill a flight plan across active defence area |  | LF | 02 DEC 2022 | N/A Or Empty | N/A Or Empty
|  |  | LFDB32ZR | LFDB32Z | LFDB32Z | NOT AVBL FOR TFC | All ATS routes, All DCTs (as allowed by RAD Annex3B or LFFRANW FRA) | S | Traffic is not allowed to fill a flight plan across active defence area |  | LF | 02 DEC 2022 | N/A Or Empty | N/A Or Empty
|  |  | LFDB33ZR | LFDB33Z | LFDB33Z | NOT AVBL FOR TFC | All ATS routes, All DCTs (as allowed by RAD Annex3B or LFFRANW FRA) | S | Traffic is not allowed to fill a flight plan across active defence area |  | LF | 02 DEC 2022 | N/A Or Empty | N/A Or Empty
|  |  | LFDB4ZR | LFDB4Z | LFDB4Z | NOT AVBL FOR TFC | All ATS routes, All DCTs (as allowed by RAD Annex3B or LFFRANW FRA) | S | Traffic is not allowed to fill a flight plan across active defence area |  | LF | 02 DEC 2022 | N/A Or Empty | N/A Or Empty
|  |  | LFDB5ZR | LFDB5Z | LFDB5Z | NOT AVBL FOR TFC | All ATS routes, All DCTs (as allowed by RAD Annex3B or LFFRANW FRA) | S | Traffic is not allowed to fill a flight plan across active defence area |  | LF | 02 DEC 2022 | N/A Or Empty | N/A Or Empty
|  |  | LFDB6ZR | LFDB6Z | LFDB6Z | NOT AVBL FOR TFC | All ATS routes, All DCTs (as allowed by RAD Annex3B or LFFRANW FRA) | S | Traffic is not allowed to fill a flight plan across active defence area |  | LF | 02 DEC 2022 | N/A Or Empty | N/A Or Empty
|  |  | LFDB7ZR | LFDB7Z | LFDB7Z | NOT AVBL FOR TFC | All ATS routes, All DCTs (as allowed by RAD Annex3B or LFFRANW FRA) | S | Traffic is not allowed to fill a flight plan across active defence area |  | LF | 02 DEC 2022 | N/A Or Empty | N/A Or Empty
|  |  | LFR108AUZR | LFR108AUZ | LFR108AUZ | NOT AVBL FOR TFC Except 1.Dep/Arr LFMA/LFMI/LFML/LFMO/LFMQ/LFMV/LFMY/LFTW 2.Dep LFMMFIR via MTL UL128 MTG | UT161, UL127, UL128 | S | Traffic is not allowed to flight plan across active military area. Traffic via MTL UT161 AVN should plan via MTL UL128 MTG. Traffic via FJR UL127 PADKO should plan FJR UY25 SALIN UY341 BULTO UY342 PADKO Traffic via PADKO UL127 FJR should plan PADKO UY342 BULTO UY341 SALIN UY25 FJR |  | LF | 01 OCT 2021 | N/A Or Empty | N/A Or Empty
|  |  | LFR108HNZR | LFR108HNZ | LFR108HNZ | NOT AVBL FOR TFC 1. EXC ARR/DEP (LFMT, LFTW, LFMI, LFMV, LFMY) 2. EXC ARR (LFML, LFMQ) & VIA LERGA ---------- NOT AVBL FOR TFC DEP LFMT & SID (ETREK) |  | S | Traffic is not allowed to flight plan accross active defence area Via MTL UT161 DIVKO, traffic shall file MTL UL128 MTG UN852 DIVKO DEP LFMT via ETREK shall file SID (NG) |  | LF | 06 MAR 2025 | N/A Or Empty | N/A Or Empty
|  |  | LFR108HSZR | LFR108HSZ | LFR108HSZ | NOT AVBL FOR TFC except 1. Via BADAM DCT VEVUT 2. BADAM DCT KANIG 3. ARR LFMP VIA BADAM 4. DEP LFMP 5. DEP LFMT via BRUSC 6. via FJR DCT AFRIC | UN975, UT21, all DCTs (as allowed by RAD Annex3B or LFFRASW FRA) | S | Traffic is not allowed to flight plan across active defence area Via DIVKO UN975 NILDU traffic shall file DIVKO UM984 MAMES | In CACD define as per Annex3B: All DCTs: FL195-UNL | LF | 05 OCT 2022 | N/A Or Empty | N/A Or Empty
|  |  | LFR108HWZR | LFR108HWZ | LFR108HWZ | NOT AVBL FOR TFC except 1. via GAI DCT PPG 2. via GAI G39 AFRIC 3. ARR TOULOUSE_GROUP, LFMP 4. DEP TOULOUSE_GROUP, LFMP 5. DEP LFMT via BRUSC 6. ARR LESU | All DCTs (as allowed by RAD Annex3B or LFFRASW FRA) | S | Traffic is not allowed to flight plan across active military area | In CACD define as per Annex3B: All DCTs: FL195-UNL | LF | 28 JUN 2022 | N/A Or Empty | N/A Or Empty
|  |  | LFR108RMZR | LFR108RMZ | LFR108RMZ | NOT AVBL FOR TFC except 1. via BADAM DCT VEVUT 2. BADAM DCT KANIG 3. ARR LFMP VIA BADAM 4. DEP LFMP 5. DEP LFMT via BRUSC 6. via FJR DCT AFRIC | UT21, all DCTs (as allowed by RAD Annex3B or LFFRASW FRA) | S | Traffic is not allowed to flight plan across active defence area | In CACD define as per Annex3B: All DCTs: FL195-UNL | LF | 05 OCT 2022 | N/A Or Empty | N/A Or Empty
|  |  | LFR108RTZR | LFR108RTZ | LFR108RTZ | NOT AVBL FOR TFC 1. EXC ARR/DEP (LFMT, LFTW, LFMI, LFMV, LFMY) 2. EXC ARR (LFML, LFMQ) & VIA LERGA ---------- NOT AVBL FOR TFC DEP LFMT & SID (ETREK) | UT161, all DCTs (as allowed by RAD Annex3B or LFFRASW FRA) | S | Traffic is not allowed to flight plan accross active defence area Via AVN UT161 DIVKO, traffic shall file MTL UL128 MTG UN852 DIVKO DEP LFMT via ETREK shall file SID (NG) |  | LF | 06 MAR 2025 | N/A Or Empty | N/A Or Empty
|  |  | LFR124R | LFR124R | LFR124 | NOT AVBL FOR TFC | All ATS routes / DCTs | S | Traffic is not allowed to fill a flight plan across active defence area |  | LF | 14 SEP 2022 | N/A Or Empty | N/A Or Empty
|  |  | LFR138ZR | LFR138Z | LFR138Z | NOT AVBL FOR TFC |  | S | Traffic is not allowed to flight plan across active military area. Traffic should plan KOLON UZ184 GANGU |  | LF | 24 DEC 2021 | N/A Or Empty | N/A Or Empty
|  |  | LFR13A1ZR | LFR13A1Z | LFR13A1Z | NOT AVBL FOR TFC | All DCTs (as allowed by RAD Annex3B or LFFRANW FRA) | S | Traffic is not allowed to flight plan across active military area. Nearby points : ERCOZ, IDRIK, NOVAN, TEJOP, EBOMO. |  | LF | 20 APR 2024 | N/A Or Empty | N/A Or Empty
|  |  | LFR13A2ZR | LFR13A2Z | LFR13A2Z | NOT AVBL FOR TFC | All DCTs (as allowed by RAD Annex3B or LFFRANW FRA) | S | Traffic is not allowed to flight plan across active military area. Nearby points : ERCOZ, IDRIK, NOVAN, TEJOP, EBOMO. |  | LF | 20 APR 2024 | N/A Or Empty | N/A Or Empty
|  |  | LFR13B1ZR | LFR13B1Z | LFR13B1Z | NOT AVBL FOR TFC | All DCTs (as allowed by RAD Annex3B or LFFRANW FRA) | S | Traffic is not allowed to flight plan across active military area. Nearby points : ERCOZ, NOVAN, EBOMO. |  | LF | 20 APR 2024 | N/A Or Empty | N/A Or Empty
|  |  | LFR13B2ZR | LFR13B2Z | LFR13B2Z | NOT AVBL FOR TFC | All DCTs (as allowed by RAD Annex3B or LFFRANW FRA) | S | Traffic is not allowed to flight plan across active military area. Nearby points : ERCOZ, NOVAN, EBOMO. |  | LF | 20 APR 2024 | N/A Or Empty | N/A Or Empty
|  |  | LFR13CZR | LFR13CZ | LFR13CZ | NOT AVBL FOR TFC | All DCTs (as allowed by RAD Annex3B or LFFRANW FRA) | S | Traffic is not allowed to flight plan across active military area. Nearby points : ERCOZ, NOVAN, IDRIK. |  | LF | 20 APR 2024 | N/A Or Empty | N/A Or Empty
|  |  | LFR154HZR | LFR154HZ | LFR154HZ | NOT AVBL FOR TFC | All DCTs (as allowed by RAD App4 or LFFRANW FRA) | S | Traffic is not allowed to flight plan across active military area. Nearby points : TEJOP, NOVAN, IDRIK, EBOMO. |  | LF | 06 AUG 2021 | N/A Or Empty | N/A Or Empty
|  |  | LFR157HZR | LFR157HZ | LFR157HZ | NOT AVBL FOR TFC | All DCTs (as allowed by RAD App4 or LFFRANW FRA) | S | Traffic is not allowed to flight plan across active military area. Nearby points : TEJOP, ILTEC, EBOMO. |  | LF | 06 AUG 2021 | N/A Or Empty | N/A Or Empty
|  |  | LFR169BZR | LFR169BZ | LFR169BZ | NOT AVBL FOR TFC except via BADAM | All DCTs (as allowed by RAD Annex3B or LFFRASW FRA) | S | Traffic is not allowed to flight plan accross active defence area |  | LF | 24 FEB 2023 | N/A Or Empty | N/A Or Empty
|  |  | LFR175BZ1R | LFR175BZ1 | LFR175BZ1 | NOT AVBL FOR TFC | UN858, UL15, All DCTs (as published in RAD App 4) | S | Traffic is not allowed to fill a flight plan across active defence area Traffic departing PARIS_GROUP or LFOB should plan SID DIKOL J10 SUIPE DCT VALEK Traffic from UTELA to VALEK should plan UTELA DCT SUIPE DCT VALEK |  | LF | 25 OCT 2021 | N/A Or Empty | N/A Or Empty
|  |  | LFR175BZ2R | LFR175BZ2 | LFR175BZ2 | NOT AVBL FOR TFC except via LFR175B | No affected ATS routes / DCT | S | To activate the bypass route UTELA-SUIPE-VALEK |  | LF | 25 OCT 2021 | N/A Or Empty | N/A Or Empty
|  |  | LFR221AZR | LFR221AZ | LFR221AZ | NOT AVBL FOR TFC EXC VIA (LFMMCTA ABV FL245) AND THEN VIA (EMMEF, ROBEX) AND THEN ARR (LIMF, LIMW, LIMZ) |  | S | Traffic is not allowed to flight plan across active military area and associated buffer zone. Traffic via IRMAR should file via IRMAR DCT MEDAM DCT VANAS or IRMAR DCT MEDAM DCT KINES (LSGG arrivals and associated AD), see LSLF1137, LS2774 |  | LF | 15 JUL 2023 | N/A Or Empty | N/A Or Empty
|  |  | LFR221BZR | LFR221BZ | LFR221BZ | NOT AVBL FOR TFC EXC VIA (LFMMCTA ABV FL245) AND THEN VIA (EMMEF, ROBEX) AND THEN ARR (LIMF, LIMW, LIMZ) |  | S | Traffic is not allowed to flight plan across active military area and associated buffer zone. Traffic via IRMAR should file via IRMAR DCT MEDAM DCT VANAS or IRMAR DCT MEDAM DCT KINES (LSGG arrivals and associated AD), see LSLF1137, LS2774 |  | LF | 15 JUL 2023 | N/A Or Empty | N/A Or Empty
|  |  | LFR222AZR | LFR222AZ | LFR222AZ | NOT AVBL FOR TFC EXC VIA (LFMMCTA ABV FL245) AND THEN VIA (EMMEF, ROBEX) AND THEN ARR (LIMF, LIMW, LIMZ) |  | S | Traffic is not allowed to flight plan across active military area and associated buffer zone. OKTET UM733 GIPNO should be bypassed via OKTET UY31 GIPNO. |  | LF | 02 JUN 2023 | N/A Or Empty | N/A Or Empty
|  |  | LFR222BZR | LFR222BZ | LFR222BZ | NOT AVBL FOR TFC EXC VIA (LFMMCTA ABV FL245) AND THEN VIA (EMMEF, ROBEX) AND THEN ARR (LIMF, LIMW, LIMZ) |  | S | Traffic is not allowed to flight plan across active military area and associated buffer zone. OKTET UM733 GIPNO should be bypassed via OKTET UY31 GIPNO. |  | LF | 02 JUN 2023 | N/A Or Empty | N/A Or Empty
|  |  | LFR222CZR | LFR222CZ | LFR222CZ | NOT AVBL FOR TFC EXC VIA (LFMMCTA ABV FL235) AND THEN VIA (EMMEF, ROBEX) AND THEN ARR (LIMF, LIMW, LIMZ) |  | S | Traffic is not allowed to flight plan across active military area and associated buffer zone. OKTET UM733 GIPNO should be bypassed via OKTET UY31 GIPNO. |  | LF | 25 AUG 2023 | N/A Or Empty | N/A Or Empty
|  |  | LFR25CR | LFR25C | LFR25C | NOT AVBL FOR TFC except 1.via DOMOD A3 MOTAL 2.via MOTAL A3 DOMOD | H20, A3, All DCTs | S | Traffic is not allowed to fill a flight plan across active defence area |  | LF | 25 OCT 2021 | N/A Or Empty | N/A Or Empty
|  |  | LFR25HZR | LFR25HZ | LFR25HZ | NOT AVBL FOR TFC | All DCTs (as allowed by RAD Annex3B or LFFRASW FRA) | S | Traffic is not allowed to fill a flight plan across active defense area |  | LF | 10 SEP 2022 | N/A Or Empty | N/A Or Empty
|  |  | LFR270R | LFR270 | LFR270 | NOT AVBL FOR TFC Except : 1-DEP LFRD 2-ARR LFRD 3-ARR LFRV via ERCOZ | R66,V30,all DCTs (as published in RAD Annex3B) | S | Traffic is not allowed to flight plan across active military area |  | LF | 20 APR 2024 | N/A Or Empty | N/A Or Empty
|  |  | LFR2DRBR | LFR2DRB | LFR2DRB | NOT AVBL FOR TFC | All DCT's (as allowed by RAD Annex3B or LFFRASW FRA) | S | Traffic is not allowed to fill a flight plan across active military area |  | LF | 12 MAR 2025 | N/A Or Empty | N/A Or Empty
|  |  | LFR2DRCR | LFR2DRC | LFR2DRC | NOT AVBL FOR TFC | All DCT's (as allowed by RAD Annex3B or LFFRASW FRA) | S | Traffic is not allowed to fill a flight plan across active military area |  | LF | 12 MAR 2025 | N/A Or Empty | N/A Or Empty
|  |  | LFR31HZR | LFR31HZ | LFR31HZ | NOT AVBL FOR TFC except 1. DEP LFBC/BD/BS/CD/CH/DK 2. ARR LFBC/BD/BS/CD/CH/DK/RI/OU | All DCTs (as allowed by RAD Annex3B, LFFRASW FRA | S | Traffic is not allowed to fill a flight plan across active defence area 1. 2. to facilitate AD connectivity |  | LF | 10 SEP 2022 | N/A Or Empty | N/A Or Empty
|  |  | LFR343HZR | LFR343HZ | LFR343HZ | NOT AVBL FOR TFC | All DCTs (as allowed by RAD Annex3B or LFFRASW FRA) | S | Traffic is not allowed to fill a flight plan across active defence area |  | LF | 08 SEP 2023 | N/A Or Empty | N/A Or Empty
|  |  | LFR343LZR | LFR343LZ | LFR343LZ | NOT AVBL FOR TFC EXC ARR LFBO VIA NARAK | All DCT's (as allowed by RAD Annex3B or LFFRASW FRA) | S | Traffic is not allowed to flight plan across active military area |  | LF | 12 MAR 2025 | N/A Or Empty | N/A Or Empty
|  |  | LFR343MZR | LFR343MZ | LFR343MZ | NOT AVBL FOR TFC EXC ARR LFBO VIA NARAK | All DCTs (as allowed by RAD Annex3B or LFFRASW FRA) | S | Traffic is not allowed to flight plan across active military area |  | LF | 12 MAR 2025 | N/A Or Empty | N/A Or Empty
|  |  | LFR45S2R | LFR45S2 | LFR45S2 | NOT AVBL FOR TFC | All ATS routes / DCTs | S | Traffic is not allowed to fill a flight plan across active defence area. |  | LF | 08 MAR 2023 | N/A Or Empty | N/A Or Empty
|  |  | LFR45S3R | LFR45S3 | LFR45S3 | NOT AVBL FOR TFC | All ATS routes / DCTs | S | Traffic is not allowed to fill a flight plan across active defence area. |  | LF | 08 MAR 2023 | N/A Or Empty | N/A Or Empty
|  |  | LFR45S4R | LFR45S4 | LFR45S4 | NOT AVBL FOR TFC | All ATS routes / DCTs | S | Traffic is not allowed to fill a flight plan across active defence area. |  | LF | 08 MAR 2023 | N/A Or Empty | N/A Or Empty
|  |  | LFR61HZR | LFR61HZ | LFR61HZ | NOT AVBL FOR TFC except 1. via GALOF DCT CNA, GALOF DCT PECNO 2. via CNA DCT GALOF, PECNO DCT GALOF 3. DEP LFBC/BD/BH/CD/CH/CJ/CP/CY/DC/DK/DN/DP/DU/IV/XB 4. ARR LFBC/BD/BH/CD/CH/CJ/CP/CY/DC/DK/DN/DP/DU/IV/XB/EY/FK/JB/OO/OU/RI | All DCTs (as allowed by RAD Annex3B, LFFRANW FRA or LFFRASW FRA) | S | Traffic is not allowed to fill a flight plan across active defence area 1. 2. LOA LFBB- BORDEAUX CCER 3. 4. to facilitate AD connectivity In CACD define as per Annex3B: GALOF DCT CNA: FL145-UNL Other DCTs: FL195-UNL |  | LF | 14 AUG 2023 | N/A Or Empty | N/A Or Empty
|  |  | LFR66DZR | LFR66DZ | LFR66DZ | NOT AVBL FOR TFC |  | S | Traffic is not allowed to flight plan across active military area and associated buffer zone. |  | LF | 23 MAY 2023 | N/A Or Empty | N/A Or Empty
|  |  | LFR68AR | LFR68A | LFR68A | NOT AVBL FOR TFC | (V15, V13) | S | Traffic is not allowed to fill a flight plan across active military area |  | LF | 27 JUN 2025 | N/A Or Empty | N/A Or Empty
|  |  | LFR68BR | LFR68B | LFR68B | NOT AVBL FOR TFC | (T19, V12) | S | Traffic is not allowed to fill a flight plan across active military area |  | LF | 27 JUN 2025 | N/A Or Empty | N/A Or Empty
|  |  | LFR68CR | LFR68C | LFR68C | NOT AVBL FOR TFC | (T616, V12) | S | Traffic is not allowed to fill a flight plan across active military area |  | LF | 27 JUN 2025 | N/A Or Empty | N/A Or Empty
|  |  | LFR68DR | LFR68D | LFR68D | NOT AVBL FOR TFC |  | S | Traffic is not allowed to fill a flight plan across active military area |  | LF | 27 JUN 2025 | N/A Or Empty | N/A Or Empty
|  |  | LFR9DZR | LFR9DZ | LFR9DZ | NOT AVBL FOR TFC | All DCTs (as allowed by RAD Annex3B or LFFRASW FRA) | S | Traffic is not allowed to flight plan accros active defence area |  | LF | 10 SEP 2022 | N/A Or Empty | N/A Or Empty
|  |  | LFR9H1ZR | LFR9H1Z | LFR9H1Z | NOT AVBL FOR TFC | All DCTs (as allowed by RAD Annex3B or LFFRASW FRA) | S | Traffic is not allowed to flight plan accros active defence area |  | LF | 10 SEP 2022 | N/A Or Empty | N/A Or Empty
|  |  | LFR9H2ZR | LFR9H2Z | LFR9H2Z | NOT AVBL FOR TFC | All DCTs (as allowed by RAD Annex3B or LFFRASW FRA) | S | Traffic is not allowed to flight plan accros active defence area |  | LF | 10 SEP 2022 | N/A Or Empty | N/A Or Empty
|  |  | LFR9H3ZR | LFR9H3Z | LFR9H3Z | NOT AVBL FOR TFC | All DCTs (as allowed by RAD Annex3B or LFFRASW FRA) | S | Traffic is not allowed to flight plan accros active defence area |  | LF | 10 SEP 2022 | N/A Or Empty | N/A Or Empty
|  |  | LFT10AZR | LFTRA10AZ | LFT10AZ | NOT AVBL FOR TFC except via BOKNO and-then DIBES and-then TSU | All ATS routes, All DCTs (as allowed by RAD Annex3B or LFFRASW FRA) | S | Traffic is not allowed to fill a flight plan across active defence area |  | LF | 10 SEP 2022 | LFT10AZR | LFT10AZR
|  |  | LFT10BZR | LFTRA10BZ | LFT10BZ | NOT AVBL FOR TFC except 1. DEP LFJR/OD/OV/RM, LFOC/OQ/OR/OT, LFBI/BL/LX via LFFRASW 2. ARR LFBBFNOR with FL>285 at SOPIL | All ATS routes, All DCTs (as allowed by RAD Annex3B or LFFRASW FRA) | S | Traffic is not allowed to fill a flight plan across active defence area exceptions: 1) to allow direct connection to LFFRASW 2) to prevent rejection for ADEP close to FBZ |  | LF | 10 SEP 2022 | LFT10BZR | LFT10BZR
|  |  | LFT10C1ZR | LFTRA10C1Z | LFT10C1Z | NOT AVBL FOR TFC except ARR (ORLY_GROUP, LFOC/OJ/OZ) 1. via TUDRA and-then BEVOL 2. via NIMER | All ATS routes, All DCTs (as allowed by RAD Annex3B or LFFRASW FRA) | S | Traffic is not allowed to fill a flight plan across active defence area |  | LF | 10 SEP 2022 | LFT10C1ZR | LFT10C1ZR
|  |  | LFT10C2ZR | LFTRA10C2Z | LFT10C2Z | NOT AVBL FOR TFC except ARR (ORLY_GROUP, LFOC/OJ/OZ) 1. via TUDRA and-then BEVOL 2. via NIMER | All ATS routes, All DCTs (as allowed by RAD Annex3B or LFFRASW FRA) | S | Traffic is not allowed to fill a flight plan across active defence area |  | LF | 10 SEP 2022 | LFT10C2ZR | LFT10C2ZR
|  |  | LFT10C3ZR | LFTRA10C3Z | LFT10C3Z | NOT AVBL FOR TFC except ARR (ORLY_GROUP, LFOC/OJ/OZ) 1. via TUDRA and-then BEVOL 2. via NIMER | All ATS routes, All DCTs (as allowed by RAD Annex3B or LFFRASW FRA) | S | Traffic is not allowed to fill a flight plan across active defence area |  | LF | 10 SEP 2022 | LFT10C3ZR | LFT10C3ZR
|  |  | LFT200AZ1R | LFTRA200AZ1 | LFT200AZ1 | NOT AVBL FOR TFC EXC VIA 1. ROUSY DCT GTQ 2. SORAL DCT IBERA | UL15, UM624, SID LANVI, All DCTs (as published in RAD Annex 3B or LFFRAE FRA) | S | Traffic is not allowed to fill a flight plan across active defence area Traffic departing ROISSY_GROUP or LFOB should plan BUBLI SID |  | LF,NM | 05 JAN 2024 | N/A Or Empty | N/A Or Empty
|  |  | LFT200AZ2R | LFTRA200AZ2 | LFT200AZ2 | NOT AVBL FOR TFC EXC VIA LFT200A | No affected ATS routes / DCT (as allowed by RAD Annex3B or LFFRAE FRA) | S | To guide departing traffic on specefic routes according to military activity |  | LF,NM | 05 JAN 2024 | N/A Or Empty | N/A Or Empty
|  |  | LFT200CZR | LFTSA200CZ | LFT200CZ | NOT AVBL FOR TFC | UL15, All DCTs (as published in RAD App 4) | S | Traffic is not allowed to fill a flight plan across active defence area |  | LF | 25 OCT 2021 | N/A Or Empty | N/A Or Empty
|  |  | LFT200EZR | LFTRA200EZ | LFT200EZ | NOT AVBL FOR TFC EXC VIA 1. ROUSY DCT GTQ 2. SORAL DCT IBERA | UL15, UM624, All DCTs (as published in RAD Annex 3B or LFFRAE FRA) | S | Traffic is not allowed to fill a flight plan across active defence area |  | LF,NM | 05 JAN 2024 | N/A Or Empty | N/A Or Empty
|  |  | LFT200WZ1R | LFTRA200WZ1 | LFT200WZ1 | NOT AVBL FOR TFC | UL15, SID LANVI, All DCTs (as published in RAD Annex 3B or LFFRAE FRA) | S | Traffic is not allowed to fill a flight plan across active defence area Traffic departing ROISSY_GROUP or LFOB should plan BUBLI SID |  | LF,NM | 05 JAN 2024 | N/A Or Empty | N/A Or Empty
|  |  | LFT200WZ2R | LFTRA200WZ2 | LFT200WZ2 | NOT AVBL FOR TFC EXC VIA LFT200W | No affected ATS routes / DCT (as allowed by RAD Annex 3B or LFFRAE FRA) | S | To guide departing traffic on specefic routes according to military activity |  | LF,NM | 05 JAN 2024 | N/A Or Empty | N/A Or Empty
|  |  | LFT22A1ZR | LFTRA22A1Z | LFT22A1Z | NOT AVBL FOR TFC EXC DEP STRASBOURG_GROUP | All ATS routes, all DCTs | S | Traffic is not allowed to flight plan across active area as published via AUP/UUP. |  | LF | 20 DEC 2024 | N/A Or Empty | N/A Or Empty
|  |  | LFT22A2R | LFT22A2 | LFT22A2 | NOT AVBL FOR TFC |  | S | Traffic not allowed to plan across military area |  | LF | 07 JUN 2024 | N/A Or Empty | N/A Or Empty
|  |  | LFT22BZR | LFTRA22BZ | LFT22BZ | NOT AVBL FOR TFC EXC DEP STRASBOURG_GROUP | All ATS routes, All DCTs (as allowed by RAD Annex3B or LFFRAE FRA) | S | Traffic is not allowed to flight plan across active military area |  | LF | 20 DEC 2024 | N/A Or Empty | N/A Or Empty
|  |  | LFT24AZ1R | LFTSA24AZ1 | LFT24AZ1 | NOT AVBL FOR TFC | UM733, UT133, UZ124, UH10, UM129, All DCTs (as published in RAD App 4) | S | Traffic is not allowed to fill a flight plan across active defence area. Traffic destination ORLY_GROUP via BULOL should plan: BULOL DCT BUSIL DCT AMORO DCT PIBAT STAR Traffic from BULOL to BRY should plan: BULOL DCT BUSIL DCT PIBAT DCT CACHI DCT AVLON UM976 BRY Traffic departing GENEVA_GROUP destination ORLY_GROUP should plan: (IBABA UB37/ SIROD UH10)DJL STAR Traffic departing GENEVA_GROUP to CLM should plan: (IBABA UB37/ SIROD UH10) DJL UH37 LAULY UM733 CLM Traffic departing GENEVA_GROUP to AMODO should plan: (IBABA UB37/ SIROD UH10) DJL UH37 TUNOR DCT OKRIX UH10 AMODO Traffic from DJL to OKRIX should plan: DJL UH37 TUNOR DCT OKRIX | Change in the operational goal description (Flight plan suggestions for ORLY_GROUP arrivals and traffic from BULOL to BRY) | LF | 16 FEB 2022 | N/A Or Empty | N/A Or Empty
|  |  | LFT24AZ2R | LFTSA24AZ2 | LFT24AZ2 | NOT AVBL FOR TFC except via LFT24A | No affected ATS routes / DCT | S | To activate the bypass routes via TUNOR-OKRIX or BULOL-PIBAT To activate the bypass route for traffic departing GENEVA_GROUP via SIROD. This Traffic should plan SIROD L615 DJL. |  | LF | 17 MAY 2024 | N/A Or Empty | N/A Or Empty
|  |  | LFT24BZ1R | LFTSA24BZ1 | LFT24BZ1 | NOT AVBL FOR TFC | UM733, UT133, UZ124, UM129, All DCTs (as published in RAD App 4) | S | Traffic is not allowed to fill a flight plan across active defence area. Traffic destination ORLY_GROUP via BULOL should plan: BULOL DCT BUSIL DCT AMORO DCT PIBAT STAR Traffic from BULOL to BRY should plan: BULOL DCT BUSIL DCT PIBAT DCT CACHI DCT AVLON UM976 BRY Traffic departing GENEVA_GROUP destination ORLY_GROUP should plan: (IBABA UB37/ SIROD UH10)DJL STAR Traffic departing GENEVA_GROUP to CLM should plan: (IBABA UB37/ SIROD UH10) DJL UH37 LAULY UM733 CLM Traffic departing GENEVA_GROUP to AMODO should plan: (IBABA UB37/ SIROD UH10) DJL UH37 TUNOR DCT OKRIX UH10 AMODO |  | LF | 21 FEB 2025 | N/A Or Empty | N/A Or Empty
|  |  | LFT24BZ2R | LFTSA24BZ2 | LFT24BZ2 | NOT AVBL FOR TFC except via LFT24B | No affected ATS routes / DCT | S | To activate the bypass route via BULOL-PIBAT To activate the bypass route for traffic departing GENEVA_GROUP via SIROD. This Traffic should plan SIROD L615 DJL. |  | LF | 17 MAY 2024 | N/A Or Empty | N/A Or Empty
|  |  | LFT34AZR | LFTRA34AZ | LFT34AZ | NOT AVBL FOR TFC except 1. DEP LFBC/BE/BM/BP/BS/BT/CH/CN/DA 2. ARR LFBC/CH | All DCTs (as allowed by RAD Annex3B or LFFRASW FRA) | S | Traffic is not allowed to fill a flight plan across active defence area |  | LF | 10 SEP 2022 | N/A Or Empty | N/A Or Empty
|  |  | LFT34BZR | LFTRA34BZ | LFT34BZ | NOT AVBL FOR TFC except 1. DEP LFBC/BE/BM/BP/BS/BT/CH/CN/DA 2. ARR LFBC/CH | All DCTs (as allowed by RAD Annex3B or LFFRASW FRA) | S | Traffic is not allowed to fill a flight plan across active defence area |  | LF | 10 SEP 2022 | N/A Or Empty | N/A Or Empty
|  |  | LFT34CZR | LFTRA34CZ | LFT34CZ | NOT AVBL FOR TFC except 1. DEP LFBC/BE/BM/BP/BS/BT/CH/CN/DA 2. ARR LFBC/CH | All DCTs (as allowed by RAD Annex3B or LFFRASW FRA) | S | Traffic is not allowed to fill a flight plan across active defence area |  | LF | 10 SEP 2022 | N/A Or Empty | N/A Or Empty
|  |  | LFT34DZR | LFTRA34DZ | LFT34DZ | NOT AVBL FOR TFC except DEP LFBM/BP/BT/CN/DA | All DCTs (as allowed by RAD Annex3B or LFFRASW FRA) | S | Traffic is not allowed to fill a flight plan across active defence area |  | LF | 10 SEP 2022 | N/A Or Empty | N/A Or Empty
|  |  | LFT34EZR | LFTRA34EZ | LFT34EZ | NOT AVBL FOR TFC except DEP LFBM/BP/BT/CN/DA | All DCTs (as allowed by RAD Annex3B or LFFRASW FRA) | S | Traffic is not allowed to fill a flight plan across active defence area |  | LF | 10 SEP 2022 | N/A Or Empty | N/A Or Empty
|  |  | LFT34NZR | LFTRA34NZ | LFT34NZ | NOT AVBL FOR TFC EXC 1. DEP (LFBC, LFBD, LFBS, LFCH VIA OBLOC AND-THEN SECHE 2. ARR (LFBC, LFBS, LFCH) | All DCTs (as allowed by RAD Annex3B or LFFRASW FRA) | S | Traffic is not allowed to flight plan accros active defence area. Exception to prevent incorrect FPL rejection caused by anticipated climb in IFPS |  | LF | 22 MAR 2024 | LFT34NZR | LFT34NZR
|  |  | LFT40ZR | LFTRA40Z | LFT40Z | NOT AVBL FOR TFC except 1. via GAI DCT PPG 2. via GAI G39 AFRIC 3. ARR TOULOUSE_GROUP, LFMP 4. DEP TOULOUSE_GROUP, LFMP/MT 5. ARR LESU | All DCTs (as allowed by RAD Annex3B or LFFRASW FRA) | S | Traffic is not allowed to flight plan across active defence area Via DIVKO UT21 YACIM, this traffic shall file via DIVKO UM731 FJR |  | LF | 10 SEP 2022 | N/A Or Empty | N/A Or Empty
|  |  | LFT41ZR | LFTRA41Z | LFT41Z | NOT AVBL FOR TFC except 1. via BADAM DCT VEVUT 2. via BADAM DCT KANIG 3. ARR LFMP 4. DEP LFMP 5. DEP LFMT via BRUSC 6. via FJR DCT AFRIC | UT21, UZ539, UZ38, all DCTs (as allowed by RAD Annex3B or LFFRASW FRA) | S | Traffic is not allowed to flight plan across defence area Via NAKIS UZ38 PEQEF, traffic shall file BALSI UN852 DIVKO If DEP Lyon_Group with ARR Barcelona_Group traffic shall file ROMAM UY23 MTL UL128 MTG UN852 DIVKO Via DIVKO UT21 YACIM, traffic shall file DIVKO UM731 FJR | In CACD define as per Annex3B: All DCTs: FL195-UNL | LF | 17 JUL 2022 | N/A Or Empty | N/A Or Empty
|  |  | LFT42NTZR | LFTRA42NTZ | LFT42NTZ | NOT AVBL FOR TFC 1. EXC ARR (LFHO, LFME, LFMI, LFMS, LFMT, LFTW) 2. EXC DEP (LFMT, LFTW, LFMI) 3. EXC ARR LFMQ & VIA LERGA ---------- NOT AVBL FOR TFC DEP LFMT & SID (ETREK) |  | S | Traffic is not allowed to flight plan across active defence area Via MTL UZ38 PEQEF, traffic shall file BALSI UN852 DIVKO DEP LFMT via ETREK shall file SID (NG) |  | LF | 06 MAR 2025 | N/A Or Empty | N/A Or Empty
|  |  | LFT42NZR | LFTRA42NZ | LFT42NZ | NOT AVBL FOR TFC 1. EXC ARR (LFHO, LFME, LFMI, LFMS, LFMT, LFTW) 2. EXC DEP (LFMT, LFTW, LFMI) 3. EXC ARR LFMQ & VIA LERGA ---------- NOT AVBL FOR TFC DEP LFMT & SID (ETREK) | UM731, UZ38, All DCTs (as allowed by RAD Annex3B or LFFRASW FRA) | S | Traffic is not allowed to flight plan across active defence area Via MTL UT161 DIVKO, traffic shall file MTL UL128 MTG UN852 DIVKO Via MTL UZ38 PEQEF, traffic shall file BALSI UN852 DIVKO If DEP Lyon_Group with ARR Barcelona_Group traffic shall file ROMAM UY23 MTL UL128 MTG UN852 DIVKO DEP LFMT via ETREK shall file SID (NG) |  | LF | 06 MAR 2025 | N/A Or Empty | N/A Or Empty
|  |  | LFT42SZR | LFTRA42SZ | LFT42SZ | NOT AVBL FOR TFC 1. EXC ARR/DEP (LFMT, LFTW, LFMI, LFMV, LFMY) 2. EXC ARR (LFML, LFMQ) & VIA LERGA ---------- NOT AVBL FOR TFC DEP LFMT & SID (ETREK) | UM731, UZ38, UT161, All DCTs (as allowed by RAD Annex3B or LFFRASW FRA) | S | Traffic is not allowed to flight plan across active defence area Via MTL UT161 DIVKO, traffic shall file MTL UL128 MTG UN852 DIVKO Via MTL UZ38 PEQEF, traffic shall file BALSI UN852 DIVKO If DEP Lyon_Group with ARR Barcelona_Group traffic shall file ROMAM UY23 MTL UL128 MTG UN852 DIVKO DEP LFMT via ETREK shall file SID (NG) |  | LF | 06 MAR 2025 | N/A Or Empty | N/A Or Empty
|  |  | LFT43AZR | LFTRA43AZ | LFT43AZ | NOT AVBL FOR TFC except 1. DEP LFCR/CU/LC/LW/SL 2. ARR LFCR/CU/LC/LW/SL 3. ARR LFBE via IBDER | All DCTs (as allowed by RAD Annex3B or LFFRASW FRA) | S | Traffic is not allowed to flight plan accros active defence area Exceptions to facilitate connectivity with upper airspace |  | LF | 10 SEP 2022 | N/A Or Empty | N/A Or Empty
|  |  | LFT43CZR | LFTRA43CZ | LFT43CZ | NOT AVBL FOR TFC except 1. DEP LFCR/CU/LC/LW/SL 2. ARR LFBE/CR/CU/LC/LW/SL | All DCTs (as allowed by RAD Annex3B or LFFRASW FRA) | S | Traffic is not allowed to flight plan accros active defence area Exceptions to facilitate connectivity with upper airspace |  | LF | 10 SEP 2022 | N/A Or Empty | N/A Or Empty
|  |  | LFT43NZR | LFTRA43NZ | LFT43NZ | NOT AVBL FOR TFC except 1. DEP LFCR/CU/LC/LW/SL 2. ARR LFCR/CU/LC/LW/SL 3. ARR LFBE via IBDER | All DCTs (as allowed by RAD Annex3B or LFFRASW FRA) | S | Traffic is not allowed to flight plan accros active defence area Exceptions to facilitate connectivity with upper airspace |  | LF | 10 SEP 2022 | N/A Or Empty | N/A Or Empty
|  |  | LFT43WZR | LFTRA43WZ | LFT43WZ | NOT AVBL FOR TFC except 1. DEP LFCR/CU/LC/LW/SL 2. ARR LFBE/CR/CU/LC/LW/SL | All DCTs (as allowed by RAD Annex3B or LFFRASW FRA) | S | Traffic is not allowed to flight plan accros active defence area Exceptions to facilitate connectivity with upper airspace |  | LF | 10 SEP 2022 | N/A Or Empty | N/A Or Empty
|  |  | LFT44AZR | LF TRA 44 AZ | LFT44AZ | NOT AVBL FOR TFC EXC 1. ARR/DEP (AJACCIO_GROUP, BASTIA_GROUP) 2. ARR (LIRP, LIRJ, LIRS, LIQS) |  | S | Traffic is not allowed to flight plan across active military area |  | LF | 05 JAN 2024 | N/A Or Empty | N/A Or Empty
|  |  | LFT44BZR | LFTRA44BZ | LFT44BZ | NOT AVBL FOR TFC EXC 1. ARR/DEP (AJACCIO_GROUP, BASTIA_GROUP) 2. ARR (LIRP, LIRJ, LIRS, LIQS) |  | S | Traffic is not allowed to flight plan across active military area |  | LF | 05 JAN 2024 | N/A Or Empty | N/A Or Empty
|  |  | LFT44C1ZR | LFTRA44C1Z | LFT44C1Z | NOT AVBL FOR TFC EXC 1. ARR/DEP (AJACCIO_GROUP, BASTIA_GROUP) 2. VIA OMEDA DCT TORTU 3. ARR (LIRP, LIRJ, LIRS, LIQS) |  | S | Traffic is not allowed to flight plan across active military area |  | LF | 05 JAN 2024 | N/A Or Empty | N/A Or Empty
|  |  | LFT44C2ZR | LFTRA44C2Z | LFT44C2Z | NOT AVBL FOR TFC EXC 1. ARR/DEP (AJACCIO_GROUP, BASTIA_GROUP) 2. VIA OMEDA DCT TORTU 3. ARR (LIRP, LIRJ, LIRS, LIQS) |  | S | Traffic is not allowed to flight plan across active military area |  | LF | 05 JAN 2024 | N/A Or Empty | N/A Or Empty
|  |  | LFT44D1ZR | LFTRA44D1Z | LFT44D1Z | NOT AVBL FOR TFC EXC 1. ARR/DEP (AJACCIO_GROUP, BASTIA_GROUP) 2. ARR (LIRP, LIRJ, LIRS, LIQS) |  | S | Traffic is not allowed to flight plan across active military area |  | LF | 05 JAN 2024 | N/A Or Empty | N/A Or Empty
|  |  | LFT44D2ZR | LFTRA44D2Z | LFT44D2Z | NOT AVBL FOR TFC EXC 1. ARR/DEP (AJACCIO_GROUP, BASTIA_GROUP) 2. ARR (LIRP, LIRJ, LIRS, LIQS) |  | S | Traffic is not allowed to flight plan across active military area |  | LF | 05 JAN 2024 | N/A Or Empty | N/A Or Empty
|  |  | LFT46NZR | LFTRA46NZ | LFT46NZ | NOT AVBL FOR TFC except 1. via BADAM DCT VEVUT 2. via BADAM DCT KANIG 3. ARR LFMP 4. DEP LFMP | UZ38, UN975, UT21, All DCTs (as allowed by RAD Annex3B or LFFRASW FRA) | S | Traffic is not allowed to flight plan across active defence area Via MTL UZ38 PEQEF, traffic shall file BALSI UN852 DIVKO If DEP Lyon_Group with ARR Barcelona_Group traffic shall file ROMAM UY23 MTL UL128 MTG UN852 DIVKO Via DIVKO UN975 NILDU traffic shall file DIVKO UM984 MAMES Via DIVKO UT21 YACIM traffic shall file DIVKO UM731 FJR | In CACD define as per Annex3B: All DCTs: FL195-UNL | LF | 17 JUL 2022 | N/A Or Empty | N/A Or Empty
|  |  | LFT46SZR | LFTRA46SZ | LFT46SZ | NOT AVBL FOR TFC except 1. via BADAM DCT VEVUT 2. via BADAM DCT KANIG 3. ARR LFMP 4. DEP LFMP | UN975, All DCTs (as allowed by RAD Annex3B or LFFRASW FRA) | S | Traffic is not allowed to flight plan across active defence area Via DIVKO UN975 NILDU traffic shall file DIVKO UM984 MAMES | In CACD define as per Annex3B: All DCTs: FL195-UNL | LF | 17 JUL 2022 | N/A Or Empty | N/A Or Empty
|  |  | LFT6ZR | LFTRA6Z | LFT6Z | NOT AVBL FOR TFC | All DCTs (as allowed by RAD Annex 3B or LFFRANW FRA) | S | Traffic is not allowed to flight plan across active military area. Nearby points : DEGEX, BADUR, EBOMO, ERCOZ, NOVAN, TERKU. |  | LF | 20 APR 2024 | N/A Or Empty | N/A Or Empty
|  |  | LFT8AR | LFT8A | LFT8A | NOT AVBL FOR TFC | UZ57, UN29, UY120, UN861 All DCT's (as published in RAD App 4) | S | Traffic is not allowed to flight plan across active military area Nearby points : EKRAS, GALBO, LGL, ROLEN, PEPON, EPAPU, RINSO |  | LF | 25 OCT 2021 | N/A Or Empty | N/A Or Empty
|  |  | LFT8AZR | LFTRA8AZ | LFT8AZ | NOT AVBL FOR TFC | All ATS routes, All DCTs (as allowed by RAD Annex3B or LFFRANW FRA) | S | To prevent flight planning through active area |  | LF | 18 JUL 2023 | N/A Or Empty | N/A Or Empty
|  |  | LFT8BR | LFT8B | LFT8B | NOT AVBL FOR TFC | UN491, UZ57, UN29, UY120, UN861 All DCT's (as published in RAD App 4) | S | Traffic is not allowed to flight plan across active military area Nearby points : EKRAS, ARGED, LGL, ROLEN, PEPON, EPAPU, RINSO |  | LF | 25 OCT 2021 | N/A Or Empty | N/A Or Empty
|  |  | LFT8BZR | LFTRA8BZ | LFT8BZ | NOT AVBL FOR TFC | All ATS routes, All DCTs (as allowed by RAD Annex3B or LFFRANW FRA) | S | To prevent flight planning through active area |  | LF | 18 JUL 2023 | N/A Or Empty | N/A Or Empty
|  |  | LFT90NHZR | LFT90NHZ | LFT90NHZ | NOT AVBL FOR TFC | UN861, UP860, UY120,all DCTs (as allowed by RAD Annex3B or LFFRASW FRA) | S | Traffic is not allowed to flight plan across active military area |  | LF | 04 OCT 2024 | N/A Or Empty | N/A Or Empty
|  |  | LFT90NLZR | LFT90NLZ | LFT90NLZ | NOT AVBL FOR TFC | UN861, UP860, UY120,all DCTs (as allowed by RAD Annex3B or LFFRASW FRA) | S | Traffic is not allowed to flight plan across active military area |  | LF | 04 OCT 2024 | N/A Or Empty | N/A Or Empty
|  |  | LFT9AR | LFTRA9A | LFT9A | NOT AVBL FOR TFC | UN861, UP860, UY120,all DCTs (as allowed by RAD Annex3B or LFFRASW FRA) | S | Traffic is not allowed to flight plan across active military area |  | LF | 10 SEP 2022 | N/A Or Empty | N/A Or Empty
|  |  | LFT9BR | LFTRA9B | LFT9B | NOT AVBL FOR TFC | All DCT's (as allowed by RAD Annex3B or LFFRASW FRA) | S | Traffic is not allowed to flight plan across active military area |  | LF | 10 SEP 2022 | N/A Or Empty | N/A Or Empty
|  |  | LFT9CR | LFTRA9C | LFT9C | NOT AVBL FOR TFC | UP860, All DCTs (as allowed by RAD Annex3B or LFFRASW FRA) | S | Traffic is not allowed to flight plan across active military area |  | LF | 10 SEP 2022 | N/A Or Empty | N/A Or Empty
|  |  | LFT9DR | LFTRA9D | LFT9D | NOT AVBL FOR TFC | UP860, All DCTs (as allowed by RAD Annex3B or LFFRASW FRA) | S | Traffic is not allowed to flight plan across active military area |  | LF | 10 SEP 2022 | N/A Or Empty | N/A Or Empty
|  |  | LGD102AZR | LGD102AZ | LGD102AZ | NOT AVBL FOR TFC | All ATS routes / DCTs | S | Traffic is not allowed to flight plan across active military area. | Will be applied an additional 15 mins prior to and 30 mins following the times of activity of the parent danger area. | LG | 19 SEP 2024 | N/A Or Empty | N/A Or Empty
|  |  | LGD102BZR | LGD102BZ | LGD102BZ | NOT AVBL FOR TFC | All ATS routes / DCTs | S | Traffic is not allowed to flight plan across active military area. | Will be applied an additional 15 mins prior to and 30 mins following the times of activity of the parent danger area. | LG | 19 SEP 2024 | N/A Or Empty | N/A Or Empty
|  |  | LGD102CZR | LGD102CZ | LGD102CZ | NOT AVBL FOR TFC | All ATS Routes and DCTs | S | Traffic is not allowed to flight plan across active military area. | Will be applied an additional 15 mins prior to and 30 mins following the times of activity of the parent danger area. | LG | 19 SEP 2024 | N/A Or Empty | N/A Or Empty
|  |  | LGD61R | LGD61 | LGD61 | NOT AVBL FOR TFC | LORNO A/UA145 RESPA | S | Traffic is not allowed to flight plan across active military area. | Will be applied an additional 15 mins prior to and 15 mins following the times of activity of the danger area | LG | 19 SEP 2024 | N/A Or Empty | N/A Or Empty
|  |  | LGD61ZR | LGD61Z | LGD61Z | NOT AVBL FOR TFC | LORNO A/UA145 RESPA | S | Traffic is not allowed to flight plan across active military area. | Will be applied an additional 15 mins prior to and 15 mins following the times of activity of the parent danger area. | LG | 19 SEP 2024 | N/A Or Empty | N/A Or Empty
|  |  | LGD72A2R | LGD72A2 | LGD72A2 | NOT AVBL FOR TFC | KFN (M872, UM872) ETILI LORNO (A145, UA145) RESPA | S | Traffic is not allowed to flight plan across active military area | Will be applied an additional 15 mins prior to and 15 mins following the times of activity of the parent danger area. | LG | 30 JUN 2025 | N/A Or Empty | N/A Or Empty
|  |  | LGD72AR | LGD72A | LGD72A | NOT AVBL FOR TFC | LASKO UM601 TRL ENESI M/UM872 ETILI | S | Traffic is not allowed to flight plan across active military area. | Will be applied an additional 15 mins prior to and 15 mins following the times of activity of the danger area. | LG | 19 SEP 2024 | N/A Or Empty | N/A Or Empty
|  |  | LGD72AZR | LGD72AZ | LGD72AZ | NOT AVBL FOR TFC | "LASKO UM601 TRL ENESI M/UM872 ETILI" | S | Traffic is not allowed to flight plan across active military area. | Will be applied an additional 15 mins prior to and 15 mins following the times of activity of the parent danger area. | LG | 19 SEP 2024 | N/A Or Empty | N/A Or Empty
|  |  | LGD72B2R | LGD72B2 | LGD72B2 | NOT AVBL FOR TFC | LORNO (A145, UA145) BERAP SIT UP23 LORNO KFN (M872, UM872) ETILI | S | Traffic is not allowed to flight plan across active military area | Will be applied an additional 15 mins prior to and 15 mins following the times of activity of the parent danger area | LG | 30 JUN 2025 | N/A Or Empty | N/A Or Empty
|  |  | LGD72B2ZR | LGD72B2Z | LGD72B2Z | NOT AVBL FOR TFC |  | S | Traffic is not allowed to flight plan across active military area | Will be applied an additional 15 mins prior to and 15 mins following the times of activity of the parent danger area | LG | 30 JUN 2025 | N/A Or Empty | N/A Or Empty
|  |  | LGD72BR | LGD72B | LGD72B | NOT AVBL FOR TFC | LORNO A/UA145 RESPA ENESI M/UM872 ETILI SIT UP23 LORNO | S | Traffic is not allowed to flight plan across active military area. | Will be applied an additional 15 mins prior to and 15 mins following the times of activity of the danger area. | LG | 19 SEP 2024 | N/A Or Empty | N/A Or Empty
|  |  | LGD72BZR | LGD72BZ | LGD72BZ | NOT AVBL FOR TFC | LORNO A/UA145 RESPA ENESI M/UM872 ETILI SIT UP23 LORNO | S | Traffic is not allowed to flight plan across active military area. | Will be applied an additional 15 mins prior to and 15 mins following the times of activity of the parent danger area. | LG | 19 SEP 2024 | N/A Or Empty | N/A Or Empty
|  |  | LGD72CR | LGD72C | LGD72C | NOT AVBL FOR TFC | RESPA (A145, UA145) TRL, SIT UP23 LORNO, KFN (M872,UM872) ETILI, BADOG UN45 DILMO, KAM J61 IPTAG, KAM (Y115, UY115) IPTAG | S | Traffic is not allowed to flight plan across active military area | Will be applied an additional 15 mins prior to and 15 mins following the times of activity of the parent danger area | LG | 30 JUN 2025 | N/A Or Empty | N/A Or Empty
|  |  | LGD72CZR | LGD72CZ | LGD72CZ | NOT AVBL FOR TFC |  | S | Traffic is not allowed to flight plan across active military area | Will be applied an additional 15 mins prior to and 15 mins following the times of activity of the parent danger area | LG | 30 JUN 2025 | N/A Or Empty | N/A Or Empty
|  |  | LGD72DR | LGD72D | LGD72D | NOT AVBL FOR TFC | LORNO (A145, UA145) TRL, KFN (M872, UM872) ETILI | S | Traffic is not allowed to flight plan across active military area | Will be applied an additional 15 mins prior to and 15 mins following the times of activity of the parent danger area | LG | 30 JUN 2025 | N/A Or Empty | N/A Or Empty
|  |  | LGD72DZR | LGD72DZ | LGD72DZ | NOT AVBL FOR TFC |  | S | Traffic is not allowed to flight plan across active military area | Will be applied an additional 15 mins prior to and 15 mins following the times of activity of the parent danger area | LG | 30 JUN 2025 | N/A Or Empty | N/A Or Empty
|  |  | LGD83R | LGD83 | LGD83 | NOT AVBL FOR TFC | IXIMA L/UL612 RUSOS MONUV P/UP32 MIL ATV P/UP169 SUD RESTI L/UL613 ALANI | S | Traffic is not allowed to flight plan across active military area. | Will be applied an additional 15 mins prior to and 15 mins following the times of activity of the danger area. | LG | 19 SEP 2024 | N/A Or Empty | N/A Or Empty
|  |  | LGD83ZR | LGD83Z | LGD83Z | NOT AVBL FOR TFC | IXIMA L/UL612 RUSOS MONUV P/UP32 MIL ATV P/UP169 SUD RESTI L/UL613 ALANI | S | Traffic is not allowed to flight plan across active military area. | Will be applied an additional 15 mins prior to and 15 mins following the times of activity of the parent danger area. | LG | 19 SEP 2024 | N/A Or Empty | N/A Or Empty
|  |  | LGD88R | LGD88 | LGD88 | NOT AVBL FOR TFC | SOKRI J/UJ65 SUD MANOK P/UP169 SUD MONUV P/UP32 MIL | S | Traffic is not allowed to flight plan across active military area. | Will be applied an additional 15 mins prior to and 15 mins following the times of activity of the danger area. | LG | 19 SEP 2024 | N/A Or Empty | N/A Or Empty
|  |  | LGD88ZR | LGD88Z | LGD88Z | NOT AVBL FOR TFC | SOKRI J/UJ65 SUD MANOK P/UP169 SUD MONUV P/UP32 MIL | S | Traffic is not allowed to flight plan across active military area. | Will be applied an additional 15 mins prior to and 15 mins following the times of activity of the parent danger area. | LG | 19 SEP 2024 | N/A Or Empty | N/A Or Empty
|  |  | LGD89R | LGD89 | LGD89 | NOT AVBL FOR TFC | SIT UP23 LORNO IRA J/UJ65 SUD | S | Traffic is not allowed to flight plan across active military area. | Will be applied an additional 15 mins prior to and 15 mins following the times of activity of the danger area. | LG | 19 SEP 2024 | N/A Or Empty | N/A Or Empty
|  |  | LGD89ZR | LGD89Z | LGD89Z | NOT AVBL FOR TFC | SIT UP23 LORNO IRA J/UJ65 SUD | S | Traffic is not allowed to flight plan across active military area. | Will be applied an additional 15 mins prior to and 15 mins following the times of activity of the parent danger area. | LG | 19 SEP 2024 | N/A Or Empty | N/A Or Empty
|  |  | LGD90R | LGD90 | LGD90 | NOT AVBL FOR TFC | SOKRI J/UJ65 BAVES MANOK P/UP169 SUD RUSOS J/UJ56 SUD | S | Traffic is not allowed to flight plan across active military area. | Will be applied an additional 15 mins prior to and 15 mins following the times of activity of the danger area. | LG | 19 SEP 2024 | N/A Or Empty | N/A Or Empty
|  |  | LGD90ZR | LGD90Z | LGD90Z | NOT AVBL FOR TFC | SOKRI J/UJ65 BAVES MANOK P/UP169 SUD RUSOS J/UJ56 SUD | S | Traffic is not allowed to flight plan across active military area. | Will be applied an additional 15 mins prior to and 15 mins following the times of activity of the parent danger area. | LG | 19 SEP 2024 | N/A Or Empty | N/A Or Empty
|  |  | LGTRA1AR | LGTRA1A | LGTRA1A | NOT AVBL FOR TFC |  | S | Traffic is not allowed to flight plan across active military area. |  | LG | 19 SEP 2024 | N/A Or Empty | N/A Or Empty
|  |  | LGTRA1BR | LGTRA1B | LGTRA1B | NOT AVBL FOR TFC EXC ARR/DEP LGAL |  | S | Traffic is not allowed to flight plan across active military area. |  | LG | 19 SEP 2024 | N/A Or Empty | N/A Or Empty
|  |  | LGTRA1CR | LGTRA1C | LGTRA1C | NOT AVBL FOR TFC EXC ARR/DEP LGAL |  | S | Traffic is not allowed to flight plan across active military area. |  | LG | 19 SEP 2024 | N/A Or Empty | N/A Or Empty
|  |  | LGTRA50AR | LGTRA50A | LGTRA50A | NOT AVBL FOR TFC | NEMES UB34 DDM | S | Laser beam activation for scientific purposes |  | LG | 05 MAR 2025 | N/A Or Empty | N/A Or Empty
|  |  | LGTRA50BR | LGTRA50B | LGTRA50B | NOT AVBL FOR TFC |  | S | Laser beam activation for scientific purposes |  | LG | 05 MAR 2025 | N/A Or Empty | N/A Or Empty
|  |  | LGTRA50CR | LGTRA50C | LGTRA50C | NOT AVBL FOR TFC | KOR (N604, UN604) ARA LGR53 | S | Laser beam activation for scientific purposes |  | LG | 05 MAR 2025 | N/A Or Empty | N/A Or Empty
|  |  | LGTSA1R | LGTSA1 | LGTSA1 | NOT AVBL FOR TFC | PIKOS UL607 XORKI BITLA UN132 ROPOX YNN UV651 AGH ELPIS UP20 ROPOX | S | Traffic is not allowed to flight plan across active military area | Not to be activated simultaneously with LGTSA2R or LGTSA6R | LG | 19 SEP 2024 | N/A Or Empty | N/A Or Empty
|  |  | LGTSA1ZR | LGTSA1Z | LGTSA1Z | NOT AVBL FOR TFC | PIKOS UL607 XORKI BITLA UN132 ROPOX YNN UV651 AGH ELPIS UP20 ROPOX | S | Traffic is not allowed to flight plan across active military area. | Not to be activated simultaneously with LGTSA2ZR or LGTSA6ZR Will be applied an additional 15 mins prior to and 15 mins following the times of activity of the parent danger area. | LG | 19 SEP 2024 | N/A Or Empty | N/A Or Empty
|  |  | LGTSA2R | LGTSA2 | LGTSA2 | NOT AVBL FOR TFC | PIKOS UL607 XORKI ELPIS UM749 SKP BITLA UN132 ROPOX ELPIS UP20 ROPOX BITLA UN137 SKP YNN UV651 AGH | S | Traffic is not allowed to flight plan across active military area | Not to be activated simultaneously with LGTSA1R | LG | 19 SEP 2024 | N/A Or Empty | N/A Or Empty
|  |  | LGTSA2ZR | LGTSA2Z | LGTSA2Z | NOT AVBL FOR TFC | PIKOS UL607 XORKI ELPIS UM749 SKP BITLA UN132 ROPOX ELPIS UP20 ROPOX BITLA UN137 SKP YNN UV651 AGH | S | Traffic is not allowed to flight plan across active military area. | Not to be activated simultaneously with LGTSA1ZR Will be applied an additional 15 mins prior to and 15 mins following the times of activity of the parent danger area. | LG | 19 SEP 2024 | N/A Or Empty | N/A Or Empty
|  |  | LGTSA3R | LGTSA3 | LGTSA3 | NOT AVBL FOR TFC | ELPIS M/UM749 SKP BITLA N/UN132 ROPOX BITLA N/UN137 SKP ELPIS P/UP20 ROPOX LSA W58 EVIKO RIKSO UP14 PINDO | S | Traffic is not allowed to flight plan across active military area | Not to be activated simultaneously with LGTSA5R above FL195 | LG | 19 SEP 2024 | N/A Or Empty | N/A Or Empty
|  |  | LGTSA3ZR | LGTSA3Z | LGTSA3Z | NOT AVBL FOR TFC | ELPIS M/UM749 SKP BITLA N/UN132 ROPOX BITLA N/UN137 SKP ELPIS P/UP20 ROPOX LSA W58 EVIKO RIKSO UP14 PINDO | S | Traffic is not allowed to flight plan across active military area. | Not to be activated simultaneously with LGTSA5ZR above FL195 Will be applied an additional 15 mins prior to and 15 mins following the times of activity of the parent danger area. | LG | 19 SEP 2024 | N/A Or Empty | N/A Or Empty
|  |  | LGTSA4R | LGTSA4 | LGTSA4 | NOT AVBL FOR TFC | DIKNI G/UG18 GIKAS GIKAS UN133 PEREN SKP V/UV652 PEREN TSL UN130 ESOPO | S | Traffic is not allowed to flight plan across active military area. | Will be applied an additional 15 mins prior to and 15 mins following the times of activity of the danger area. | LG | 19 SEP 2024 | N/A Or Empty | N/A Or Empty
|  |  | LGTSA4ZR | LGTSA4Z | LGTSA4Z | NOT AVBL FOR TFC | DIKNI G/UG18 GIKAS GIKAS UN133 PEREN SKP V/UV652 PEREN TSL UN130 ESOPO | S | Traffic is not allowed to flight plan across active military area. | Will be applied an additional 15 mins prior to and 15 mins following the times of activity of the parent danger area. | LG | 19 SEP 2024 | N/A Or Empty | N/A Or Empty
|  |  | LGTSA5R | LGTSA5 | LGTSA5 | NOT AVBL FOR TFC | BITLA N/UN137 SKP BITLA N/UN132 ROPOX ELPIS M/UM749 SKP ELPIS P/UP20 ROPOX LUSES V/UV651 AGH SKP W58 KOGIS | S | Traffic is not allowed to flight plan across active military area. | LGTSA5R not to be activated simultaneously with LGTSA3R. | LG | 19 SEP 2024 | N/A Or Empty | N/A Or Empty
|  |  | LGTSA5ZR | LGTSA5Z | LGTSA5Z | NOT AVBL FOR TFC | BITLA N/UN137 SKP BITLA N/UN132 ROPOX ELPIS M/UM749 SKP ELPIS P/UP20 ROPOX LUSES V/UV651 AGH SKP W58 KOGIS | S | Traffic is not allowed to flight plan across active military area. | LGTSA5ZR not to be activated simultaneously with LGTSA3ZR. Will be applied an additional 15 mins prior to and 15 mins following the times of activity of the parent danger area. | LG | 19 SEP 2024 | N/A Or Empty | N/A Or Empty
|  |  | LGTSA6R | LGTSA6 | LGTSA6 | NOT AVBL FOR TFC | BITLA N/UN132 ROPOX GERMI L/UL995 LATSO DDM UM619 YNN RIMAX L/UL613 YNN PIKOS L/UL607 XORKI | S | Traffic is not allowed to flight plan across active military area. | LGTSA6R not to be activated simultaneously with LGTSA1R. | LG | 19 SEP 2024 | N/A Or Empty | N/A Or Empty
|  |  | LGTSA6ZR | LGTSA6Z | LGTSA6Z | NOT AVBL FOR TFC | BITLA N/UN132 ROPOX GERMI L/UL995 LATSO DDM UM619 YNN RIMAX L/UL613 YNN PIKOS L/UL607 XORKI | S | Traffic is not allowed to flight plan across active military area. | LGTSA6ZR not to be activated simultaneously with LGTSA1ZR. Will be applied an additional 15 mins prior to and 15 mins following the times of activity of the parent danger area. | LG | 19 SEP 2024 | N/A Or Empty | N/A Or Empty
|  |  | LGTSA7R | LGTSA7 | LGTSA7 | NOT AVBL FOR TFC | a) J/UJ65 (SOKRI_BAVES) b) J/UJ56 (RUSOS_SUD) c) P/UP169 (MANOK_SUD) d) R/UR78 (PLH_OTREX) e) B/UB1(MONUV_PLH) f) M/UM978 (PLH_OTREX) g) P/UP23 (SIT_LORNO) | S | MIL training Flights. Penetration prohibited during activation hours. Nearby point: EPALO | Not to be activated simultaneously with LGD90 | LG | 19 SEP 2024 | N/A Or Empty | N/A Or Empty
|  |  | LGTSA7ZR | LGTSA7Z | LGTSA7Z | NOT AVBL FOR TFC | a) J/UJ65 (SOKRI_BAVES) b) J/UJ56 (RUSOS_SUD) c) P/UP169 (MANOK_SUD) d) R/UR78 (PLH_OTREX) e) B/UB1(MONUV_PLH) f) M/UM978 (PLH_OTREX) g) P/UP23 (SIT_LORNO) | S | MIL training Flights. Penetration prohibited during activation hours. Nearby point: EPALO | Not to be activated simultaneously with LGD90 Will be applied an additional 15 mins prior to and 15 mins following the times of activity of the parent danger area. | LG | 19 SEP 2024 | N/A Or Empty | N/A Or Empty
|  |  | LHTRA53HR | LHTRA53H | LHTRA53H | NOT AVBL FOR TFC |  | S | Traffic is not allowed to flight plan across active military area |  | LH | 10 JAN 2025 | N/A Or Empty | N/A Or Empty
|  |  | LHTRA53LR | LHTRA53L | LHTRA53L | NOT AVBL FOR TFC |  | S | Traffic is not allowed to flight plan across active military area |  | LH | 10 JAN 2025 | N/A Or Empty | N/A Or Empty
|  |  | LID122BR | LID122B | LID122B | NOT AVBL FOR TFC |  | S | Information on effective occupation can be requested directly to Cagliari APP or through Roma ACC / Roma SCCAM. The airmen's attention is drawn to the dangerous nature of the activity taking place in this area. |  | LI | 08 OCT 2024 | N/A Or Empty | N/A Or Empty
|  |  | LID13R | LID13 | LID13 | NOT AVBL FOR TFC |  | S | MARE APERTO 2025-01 |  | LI | 18 MAR 2025 | N/A Or Empty | N/A Or Empty
|  |  | LID25BR | LID25B | LID25B | NOT AVBL FOR TFC |  | S | AMA - Activated via AUP/UUP |  | LI | 21 SEP 2022 | N/A Or Empty | N/A Or Empty
|  |  | LID25BS | LID25B | LID25B | NOT AVBL FOR TFC |  | S | Traffic is not allowed to flight plan across active area (by AUP) |  | LI | 09 DEC 2024 | N/A Or Empty | N/A Or Empty
|  |  | LID25CR | LID25C | LID25C | NOT AVBL FOR TFC |  | S | AMA - Activated via AUP/UUP |  | LI | 21 SEP 2022 | N/A Or Empty | N/A Or Empty
|  |  | LID25CS | LID25C | LID25C | NOT AVBL FOR TFC |  | S | Traffic is not allowed to flight plan across active area (by AUP) |  | LI | 09 DEC 2024 | N/A Or Empty | N/A Or Empty
|  |  | LID37AR | LID37A | LID37A | NOT AVBL FOR TFC |  | S | Permanently activated. |  | LI | 08 OCT 2024 | N/A Or Empty | N/A Or Empty
|  |  | LID37BR | LID37B | LID37B | NOT AVBL FOR TFC |  | S | Permanent Validity. Traffic is not allowed to flight plan across the area acoording to the AIP ENR 5.1.3-3 (LI D37/B - Punta S.Pietro) |  | LI | 08 OCT 2024 | N/A Or Empty | N/A Or Empty
|  |  | LID40AR | LID40A | LID40A | NOT AVBL FOR TFC |  | S | Permanent Validity. Traffic is not allowed to flight plan across the area according to the AIP ENR 5.1.3-3 (LI D40/A - Decimomannu) |  | LI | 08 OCT 2024 | N/A Or Empty | N/A Or Empty
|  |  | LID40BR | LID40B | LID40B | NOT AVBL FOR TFC |  | S | Permanent Validity. Traffic is not allowed to flight plan across the area according to the AIP ENR 5.1.3-3 (LI D40/B- Caligari) |  | LI | 08 OCT 2024 | N/A Or Empty | N/A Or Empty
|  |  | LID5BR | LID5B | LID5B | NOT AVBL FOR TFC |  | S | Permanent Validity. Traffic is not allowed to flight plan across the area acoording to the AIP ENR 5.1.3-1 (LI D5/B - Imperia) |  | LI | 08 OCT 2024 | N/A Or Empty | N/A Or Empty
|  |  | LID602R | LID602 | LID602 | NOT AVBL FOR TFC |  | S | Permanent Validity. Traffic is not allowed to flight plan across the area acoording to the AIP ENR 5.1. |  | LI | 08 OCT 2024 | N/A Or Empty | N/A Or Empty
|  |  | LID603R | LID603 | LID603 | NOT AVBL FOR TFC |  | S | Permanent Validity. Traffic is not allowed to flight plan across the area acoording to the AIP ENR 5.1. |  | LI | 08 OCT 2024 | N/A Or Empty | N/A Or Empty
|  |  | LID604R | LID604 | LID604 | NOT AVBL FOR TFC |  | S | Permanent Validity. Traffic is not allowed to flight plan across the area acoording to the AIP ENR 5.1 |  | LI | 08 OCT 2024 | N/A Or Empty | N/A Or Empty
|  |  | LID605R | LID605 | LID605 | NOT AVBL FOR TFC |  | S | Permanent Validity. Traffic is not allowed to flight plan across the area acoording to the AIP ENR 5.1 |  | LI | 08 OCT 2024 | N/A Or Empty | N/A Or Empty
|  |  | LID67R | LID67 | LID67 | NOT AVBL FOR TFC |  | S | Permanent Validity. Traffic is not allowed to flight plan across the area acoording to the AIP ENR 5.1.3-4 (LI D67 - Solenzara (Francia - France)) |  | LI | 08 OCT 2024 | N/A Or Empty | N/A Or Empty
|  |  | LID75BR | LID75B | LID75B | NOT AVBL FOR TFC |  | S | AMC manageable Area. Procedures for crossing: see ENR 5.1. |  | LI | 08 OCT 2024 | N/A Or Empty | N/A Or Empty
|  |  | LID75CR | LID75C | LID75C | NOT AVBL FOR TFC | FL265/FL345 | S | AMA - Activated via AUP/UUP |  | LI | 08 OCT 2024 | N/A Or Empty | N/A Or Empty
|  |  | LID84AR | LID84A | LID84A | NOT AVBL FOR TFC |  | S | applied during times and within vertical limits allocated at EAUP/EUUP |  | LI | 18 MAR 2025 | N/A Or Empty | N/A Or Empty | MARTE_APERTO_AIP_AIRAC_SUP_S11_25
|  |  | LID84BR | LID84B | LID84B | NOT AVBL FOR TFC |  | S | applied during times and within vertical limits allocated at EAUP/EUUP |  | LI | 18 MAR 2025 | N/A Or Empty | N/A Or Empty
|  |  | LID84CR | LID84C | LID84C | NOT AVBL FOR TFC |  | S | applied during times and within vertical limits allocated at EAUP/EUUP |  | LI | 18 MAR 2025 | N/A Or Empty | N/A Or Empty
|  |  | LID84DR | LID84D | LID84D | NOT AVBL FOR TFC |  | S | pplied during times and within vertical limits allocated at EAUP/EUUP |  | LI | 18 MAR 2025 | N/A Or Empty | N/A Or Empty
|  |  | LID91BISR | LID91BIS | LID91BIS | NOT AVBL FOR TFC |  | S | MARE APERTO 2025-01 |  | LI | 18 MAR 2025 | N/A Or Empty | N/A Or Empty
|  |  | LID91R | LID91 | LID91 | NOT AVBL FOR TFC |  | S | MARE APERTO 2025-01 |  | LI | 18 MAR 2025 | N/A Or Empty | N/A Or Empty | MARTE_APERTO_AIP_AIRAC_SUP_S11_25
|  |  | LILDD35AR | LI/LD D35/A-CRIT | LILDD35A | NOT AVBL FOR TFC | All ATS routes and DCTs | S | Traffic is not allowed to flight plan across active area |  | LD | 16 DEC 2021 | N/A Or Empty | N/A Or Empty
|  |  | LILDD35BR | LI/LD D35/B-CRIT | LILDD35B | NOT AVBL FOR TFC | All ATS routes and DCTs | S | Traffic is not allowed to flight plan across active area |  | LD | 16 DEC 2021 | N/A Or Empty | N/A Or Empty
|  |  | LILDD35CR | LI/LD D35/C-CRIT | LILDD35C | NOT AVBL FOR TFC | All ATS routes and DCTs | S | Traffic is not allowed to flight plan across active area |  | LD | 16 DEC 2021 | N/A Or Empty | N/A Or Empty
|  |  | LILDD35CZR | LI/LD D35/CZ | LILDD35CZ | NOT AVBL FOR TFC | All SECSI FRA DCTs | S | Traffic is not allowed to flight plan across active area |  | LD | 06 JAN 2022 | N/A Or Empty | N/A Or Empty
|  |  | LINPZ1R | LINPZ1 VEKEN | LINPZ1 | NOT AVBL FOR TFC | All DCT/s | S | Traffic is not allowed to flight plan across defined no planning zone. NPZ restriction within SECSI FRA area within the AoR of Ljubljana ACC. |  | LI | 25 OCT 2021 | N/A Or Empty | N/A Or Empty
|  |  | LINPZ2R | LINPZ2 FRZ | LINPZ2 | NOT AVBL FOR TFC | All DCT/s | S | Traffic is not allowed to flight plan across defined no planning zone. NPZ restriction within FRAIT area. |  | LI | 25 OCT 2021 | N/A Or Empty | N/A Or Empty
|  |  | LIP3R | LIP3 | LIP3 | NOT AVBL FOR TFC |  | S | Permanent Validity.Traffic is not allowed to flight plan across the area acoording to the AIP ENR 5.1.1-1 (LI P3 - Lerici) |  | LI | 08 OCT 2024 | N/A Or Empty | N/A Or Empty
|  |  | LIR107AR | LIR107A | LIR107A | NOT AVBL FOR TFC |  | S | Permanent applicability. Procedures for crossing: see ENR 5.1 |  | LI | 08 OCT 2024 | N/A Or Empty | N/A Or Empty
|  |  | LIR107BR | LIR107B | LIR107B | NOT AVBL FOR TFC |  | S | AMC manageable zone above FL315. Procedures for crossing: see ENR 5.1 |  | LI | 08 OCT 2024 | N/A Or Empty | N/A Or Empty
|  |  | LIR108AR | LIR108A | LIR108A | NOT AVBL FOR TFC |  | S | Permanent Validity. Traffic is not allowed to flight plan across the area acoording to the AIP SUP S34/23 (LI R108/B - Colico bis) |  | LI | 14 NOV 2024 | N/A Or Empty | N/A Or Empty
|  |  | LIR108BR | LIR108B | LIR108B | NOT AVBL FOR TFC |  | S | Permanent Validity. Traffic is not allowed to flight plan across the area acoording to the AIP SUP S34/23 (LI R108/B - Colico bis) |  | LI | 08 OCT 2024 | N/A Or Empty | N/A Or Empty
|  |  | LIR10BR | LIR10B | LIR10B | NOT AVBL FOR TFC |  | S | AMA - Activated by NOTAM. Defence focal point for the permission release to special activities within the area see section ENR 5.1 para. 2.3. |  | LI | 27 FEB 2025 | N/A Or Empty | N/A Or Empty
|  |  | LIR26R | LIR26 | LIR26 | NOT AVBL FOR TFC | FL240/FL370 | S | AMA - Activated via AUP/UUP |  | LI | 08 OCT 2024 | N/A Or Empty | N/A Or Empty
|  |  | LIR400BR | LIR400B | LIR400B | NOT AVBL FOR TFC |  | S | Permanent Validity. Traffic is not allowed to flight plan across the area according to the AIP ENR 5.1 |  | LI | 08 OCT 2024 | N/A Or Empty | N/A Or Empty
|  |  | LIR401BR | LIR401B | LIR401B | NOT AVBL FOR TFC |  | S | Permanent Validity. Traffic is not allowed to flight plan across the area acoording to the AIP ENR 5.1 |  | LI | 08 OCT 2024 | N/A Or Empty | N/A Or Empty
|  |  | LIR402BR | LIR402B | LIR402B | NOT AVBL FOR TFC |  | S | Permanent Validity. Traffic is not allowed to flight plan across the area acoording to the AIP ENR 5.1 |  | LI | 08 OCT 2024 | N/A Or Empty | N/A Or Empty
|  |  | LIR403BR | LIR403B | LIR403B | NOT AVBL FOR TFC |  | S | Permanent Validity. Traffic is not allowed to flight plan across the area acoording to the AIP ENR 5.1 |  | LI | 08 OCT 2024 | N/A Or Empty | N/A Or Empty
|  |  | LIR404BR | LIR404B | LIR404B | NOT AVBL FOR TFC |  | S | 'AMC manageable' zone. Procedures for crossing see ENR 5.1 |  | LI | 08 OCT 2024 | N/A Or Empty | N/A Or Empty
|  |  | LIR405BR | LIR405B | LIR405B | NOT AVBL FOR TFC |  | S | applied during times and within vertical limits allocated at EAUP/EUUP |  | LI | 18 MAR 2025 | N/A Or Empty | N/A Or Empty
|  |  | LIR405CR | LIR405C | LIR405C | NOT AVBL FOR TFC |  | S | Permanent Validity. Traffic is not allowed to flight plan across the area acoording to the AIP ENR 5.1 |  | LI | 08 OCT 2024 | N/A Or Empty | N/A Or Empty
|  |  | LIR405DR | LIR405D | LIR405D | NOT AVBL FOR TFC |  | S | Permanent Validity. Traffic is not allowed to flight plan across the area acoording to the AIP ENR 5.1 |  | LI | 08 OCT 2024 | N/A Or Empty | N/A Or Empty
|  |  | LIR406BR | LIR406B | LIR406B | NOT AVBL FOR TFC |  | S | Permanent Validity. Traffic is not allowed to flight plan across the area acoording to the AIP ENR 5.1 |  | LI | 08 OCT 2024 | N/A Or Empty | N/A Or Empty
|  |  | LIR407BR | LIR407B | LIR407B | NOT AVBL FOR TFC |  | S | Permanent Validity. Traffic is not allowed to flight plan across the area according to the AIP ENR 5.1 |  | LI | 08 OCT 2024 | N/A Or Empty | N/A Or Empty
|  |  | LIR408BR | LIR408B | LIR408B | NOT AVBL FOR TFC |  | S | Permanent Validity. Traffic is not allowed to flight plan across the area acoording to the AIP ENR 5.1 |  | LI | 08 OCT 2024 | N/A Or Empty | N/A Or Empty
|  |  | LIR46R | LIR46 | LIR46 | NOT AVBL FOR TFC |  | S | Permanent applicability. Defence focal point for the permission release to special activities within the area see section ENR 5.1 para. 2.3 |  | LI | 08 OCT 2024 | N/A Or Empty | N/A Or Empty
|  |  | LIR48AR | LIR48A | LIR48A | NOT AVBL FOR TFC |  | S | Permanent Validity. Procedures for crossing: see ENR 5.1. |  | LI | 08 OCT 2024 | N/A Or Empty | N/A Or Empty
|  |  | LIR48BR | LIR48B | LIR48B | NOT AVBL FOR TFC |  | S | AMA - Activated via AUP/UUP |  | LI | 11 AUG 2023 | N/A Or Empty | N/A Or Empty
|  |  | LIR49ER | LIR49E | LIR49E | NOT AVBL FOR TFC | DETSA Y106/DETSA via LIR49E | S | Traffic is not allowed to flight plan across active military area Alternate routing: DETSA M984 BAKOR N503 ROKIB Z906/ DETSA DCT BAKOR DCT ROKIB |  | LI | 25 OCT 2021 | N/A Or Empty | N/A Or Empty
|  |  | LIR49FR | LIR49F | LIR49F | NOT AVBL FOR TFC | DETSA Y106/DETSA via LIR49F | S | Traffic is not allowed to flight plan across active military area Alternate routing: DETSA M984 BAKOR N503 ROKIB Z906/ DETSA DCT BAKOR DCT ROKIB |  | LI | 25 OCT 2021 | N/A Or Empty | N/A Or Empty
|  |  | LIR4R | LIR4 | LIR4 | NOT AVBL FOR TFC |  | S | AMC manageable zone. Although the zone is AMC manageable, it may be activated prior notification 30 minutes by Milano SCCAM. Civil air traffic will be consequently re-routed Procedures for crossing: see ENR 5.1 During real activity periods of LI-TSA72 upper vertical limit lowered to FL375. |  | LI | 08 OCT 2024 | N/A Or Empty | N/A Or Empty
|  |  | LIR500BR | LIR500B | LIR500B | NOT AVBL FOR TFC |  | S | Permanent Validity. Traffic is not allowed to flight plan across the area acoording to the AIP ENR 5.1.2-26 (LI R500B - Noto) |  | LI | 08 OCT 2024 | N/A Or Empty | N/A Or Empty
|  |  | LIR500CR | LIR500C | LIR500C | NOT AVBL FOR TFC |  | S | Permanent Validity. Traffic is not allowed to flight plan across the area acoording to the AIP ENR 5.1.2-26 (LI R500B - Noto) |  | LI | 08 OCT 2024 | N/A Or Empty | N/A Or Empty
|  |  | LIR501R | LIR501 | LIR501 | NOT AVBL FOR TFC |  | S | applied during times and within vertical limits allocated at EAUP/EUUP |  | LI | 18 MAR 2025 | N/A Or Empty | N/A Or Empty
|  |  | LIR502R | LIR502 | LIR502 | NOT AVBL FOR TFC |  | S | applied during times and within vertical limits allocated at EAUP/EUUP |  | LI | 18 MAR 2025 | N/A Or Empty | N/A Or Empty
|  |  | LIR50R | LIR50 | LIR50 | NOT AVBL FOR TFC |  | S | Permanente applicability. Procedures for crossing: see ENR 5.1. |  | LI | 08 OCT 2024 | N/A Or Empty | N/A Or Empty
|  |  | LIR51AR | LIR51A | LIR51A | NOT AVBL FOR TFC |  | S | 'AMC manageable' zone. MON-FRI 0500-2200 (0400-2100); SAT 0500-1300 (0400-1200); HOL excluded |  | LI | 08 OCT 2024 | N/A Or Empty | N/A Or Empty
|  |  | LIR51BR | LIR51B | LIR51B | NOT AVBL FOR TFC |  | S | 'AMC manageable' zone. Procedures for crossing: see ENR 5.1 |  | LI | 08 OCT 2024 | N/A Or Empty | N/A Or Empty
|  |  | LIR51CR | LIR51C | LIR51C | NOT AVBL FOR TFC |  | S | 'AMC manageable' zone. Procedures for crossing: see ENR 5.1. Area not usable during the activation of area LI-R48B |  | LI | 08 OCT 2024 | N/A Or Empty | N/A Or Empty
|  |  | LIR51DR | LIR51D | LIR51D | NOT AVBL FOR TFC |  | S | AMA - Activated via AUP/UUP |  | LI | 08 OCT 2024 | N/A Or Empty | N/A Or Empty
|  |  | LIR51ER | LIR51E | LIR51E | NOT AVBL FOR TFC |  | S | AMA - Activated via AUP/UUP |  | LI | 08 OCT 2024 | N/A Or Empty | N/A Or Empty
|  |  | LIR54BR | LIR54B | LIR54B | NOT AVBL FOR TFC |  | S | Permanent Validity. Traffic is not allowed to flight plan across the area acoording to the AIP ENR 5.1.2-10 (LI R54B - Oristano) |  | LI | 08 OCT 2024 | N/A Or Empty | N/A Or Empty
|  |  | LIR54CR | LIR54C | LIR54C | NOT AVBL FOR TFC |  | S | AMC Manageable - AIP ENR 5.1.2-10 (LI R54C - Oristano) |  | LI | 08 OCT 2024 | N/A Or Empty | N/A Or Empty
|  |  | LIR601AR | LIR601A | LIR601A | NOT AVBL FOR TFC |  | S | Permanent Validity. Traffic is not allowed to flight plan across the area according to the AIP ENR 5.1 |  | LI | 08 OCT 2024 | N/A Or Empty | N/A Or Empty
|  |  | LIR601AS | LIR601A | LIR601A | NOT AVBL FOR TFC |  | S | Permanent Validity. Traffic is not allowed to flight plan across the area according to the AIP ENR 5.1 |  | LI | 08 OCT 2024 | N/A Or Empty | N/A Or Empty
|  |  | LIR601BR | LIR601B | LIR601B | NOT AVBL FOR TFC |  | S | Permanent Validity. Traffic is not allowed to flight plan across the area acoording to the AIP ENR 5.1 |  | LI | 08 OCT 2024 | N/A Or Empty | N/A Or Empty
|  |  | LIR601CR | LIR601C | LIR601C | NOT AVBL FOR TFC |  | S | Permanent Validity. Traffic is not allowed to flight plan across the area acoording to the AIP ENR 5.1 |  | LI | 08 OCT 2024 | N/A Or Empty | N/A Or Empty
|  |  | LIR62AR | LIR62A | LIR62A | NOT AVBL FOR TFC |  | S | AMC manageable zone above FL315. Procedures for crossing: see ENR 5.1. |  | LI | 08 OCT 2024 | N/A Or Empty | N/A Or Empty
|  |  | LIR62BR | LIR62B | LIR62B | NOT AVBL FOR TFC |  | S | AMC manageable zone above FL315. Procedures for crossing: seeENR 5.1. |  | LI | 08 OCT 2024 | N/A Or Empty | N/A Or Empty
|  |  | LIR68R | LIR68 | LIR68 | NOT AVBL FOR TFC |  | S | 'AMC manageable' Zone |  | LI | 08 OCT 2024 | N/A Or Empty | N/A Or Empty
|  |  | LIR7R | LIR7 | LIR7 | NOT AVBL FOR TFC |  | S | Permanent Validity. Traffic is not allowed to flight plan across the area acoording to the AIP ENR 5.1.2-1 (LI R7 - Nettuno/Foce Verde) |  | LI | 08 OCT 2024 | N/A Or Empty | N/A Or Empty
|  |  | LITRA410R | LITRA410 | LITRA410 | NOT AVBL FOR TFC |  | S | AMA - Activated via AUP/UUP Traffic is not allowed to flight plan across active military area |  | LI | 08 OCT 2024 | N/A Or Empty | N/A Or Empty
|  |  | LITRA411R | LITRA411 | LITRA411 | NOT AVBL FOR TFC |  | S | AMA - Activated via AUP/UUP Traffic is not allowed to flight plan across active military area |  | LI | 08 OCT 2024 | N/A Or Empty | N/A Or Empty
|  |  | LITRA412R | LITRA412 | LITRA412 | NOT AVBL FOR TFC |  | S | AMA - Activated via AUP/UUP Traffic is not allowed to flight plan across active military area |  | LI | 08 OCT 2024 | N/A Or Empty | N/A Or Empty
|  |  | LITRA413R | LITRA413 | LITRA413 | NOT AVBL FOR TFC |  | S | AMA - Activated via AUP/UUP Traffic is not allowed to flight plan across active military area |  | LI | 08 OCT 2024 | N/A Or Empty | N/A Or Empty
|  |  | LITRA414R | LITRA414 | LITRA414 | NOT AVBL FOR TFC |  | S | AMA - Activated via AUP/UUP Traffic is not allowed to flight plan across active military area |  | LI | 08 OCT 2024 | N/A Or Empty | N/A Or Empty
|  |  | LITRA415R | LITRA415 | LITRA415 | NOT AVBL FOR TFC |  | S | AMA - Activated via AUP/UUP Traffic is not allowed to flight plan across active military area |  | LI | 08 OCT 2024 | N/A Or Empty | N/A Or Empty
|  |  | LITRA416R | LITRA416 | LITRA416 | NOT AVBL FOR TFC |  | S | AMA - Activated via AUP/UUP Traffic is not allowed to flight plan across active military area |  | LI | 08 OCT 2024 | N/A Or Empty | N/A Or Empty
|  |  | LITRA417R | LITRA417 | LITRA417 | NOT AVBL FOR TFC |  | S | AMA - Activated via AUP/UUP Traffic is not allowed to flight plan across active military area |  | LI | 08 OCT 2024 | N/A Or Empty | N/A Or Empty
|  |  | LITRA418R | LITRA418 | LITRA418 | NOT AVBL FOR TFC |  | S | AMA - Activated via AUP/UUP Traffic is not allowed to flight plan across active military area |  | LI | 08 OCT 2024 | N/A Or Empty | N/A Or Empty
|  |  | LITRA419R | LITRA419 | LITRA419 | NOT AVBL FOR TFC |  | S | AMA - Activated via AUP/UUP Traffic is not allowed to flight plan across active military area |  | LI | 08 OCT 2024 | N/A Or Empty | N/A Or Empty
|  |  | LITRA430R | LITRA430 | LITRA430 | NOT AVBL FOR TFC |  | S | AMA - Activated via AUP/UUP Traffic is not allowed to flight plan across active military area |  | LI | 08 OCT 2024 | N/A Or Empty | N/A Or Empty
|  |  | LITRA445R | LITRA445 | LITRA445 | NOT AVBL FOR TFC |  | S | AMA - Activated via AUP/UUP Traffic is not allowed to flight plan across active military area |  | LI | 08 OCT 2024 | N/A Or Empty | N/A Or Empty
|  |  | LITRA504A R | LITRA504A | LITRA504A | NOT AVBL FOR TFC |  | S | AMC manageable zone. rocedures for crossing: see ENR 5.1 |  | LI | 08 OCT 2024 | N/A Or Empty | N/A Or Empty
|  |  | LITRA504AR | LITRA504A | LITRA504A | NOT AVBL FOR TFC |  | S | AMC manageable zone. rocedures for crossing: see ENR 5.1 |  | LI | 08 OCT 2024 | N/A Or Empty | N/A Or Empty
|  |  | LITRA504BR | LITRA504B | LITRA504B | NOT AVBL FOR TFC |  | S | applied during times and within vertical limits allocated at EAUP/EUUP |  | LI | 18 MAR 2025 | N/A Or Empty | N/A Or Empty
|  |  | LITRA611AR | LITRA611A | LITRA611A | NOT AVBL FOR TFC | FL245/FL365 | S | AMA - Activated via AUP/UUP |  | LI | 08 OCT 2024 | N/A Or Empty | N/A Or Empty
|  |  | LITRA611BR | LITRA611B | LITRA611B | NOT AVBL FOR TFC | FL245/FL365 | S | AMA - Activated via AUP/UUP |  | LI | 08 OCT 2024 | N/A Or Empty | N/A Or Empty
|  |  | LITRA612R | LITRA612 | LITRA612 | NOT AVBL FOR TFC | FL245/FL365 | S | AMA - Activated via AUP/UUP |  | LI | 08 OCT 2024 | N/A Or Empty | N/A Or Empty
|  |  | LITRA613R | LITRA613 | LITRA613 | NOT AVBL FOR TFC | FL245/FL365 | S | AMA - Activated via AUP/UUP |  | LI | 08 OCT 2024 | N/A Or Empty | N/A Or Empty
|  |  | LITRA614R | LITRA614 | LITRA614 | NOT AVBL FOR TFC | FL245/FL365 | S | AMA - Activated via AUP/UUP |  | LI | 08 OCT 2024 | N/A Or Empty | N/A Or Empty
|  |  | LITRA615R | LITRA615 | LITRA615 | NOT AVBL FOR TFC | FL245/FL365 | S | AMA - Activated via AUP/UUP |  | LI | 08 OCT 2024 | N/A Or Empty | N/A Or Empty
|  |  | LITSA420AR | LITSA420A | LITSA420A | NOT AVBL FOR TFC | FL305..FL405 | S | AMA - Activated via AUP/UUP (routong suggestion: CDC-RUTOM) |  | LI | 08 OCT 2024 | N/A Or Empty | N/A Or Empty
|  |  | LITSA420BR | LITSA420B | LITSA420B | NOT AVBL FOR TFC | FL405..UNL | S | AMA - Activated via AUP/UUP (routong suggestion: CDC-RUTOM) |  | LI | 08 OCT 2024 | N/A Or Empty | N/A Or Empty
|  |  | LITSA421AR | LITSA421A | LITSA421A | NOT AVBL FOR TFC | FL305..FL405 | S | AMA - Activated via AUP/UUP (routong suggestion: CDC-RUTOM) |  | LI | 08 OCT 2024 | N/A Or Empty | N/A Or Empty
|  |  | LITSA421BR | LITSA421B | LITSA421B | NOT AVBL FOR TFC | FL405..600 | S | AMA - Activated via AUP/UUP (routong suggestion: CDC-RUTOM) |  | LI | 08 OCT 2024 | N/A Or Empty | N/A Or Empty
|  |  | LITSA422AR | LITSA422A | LITSA422A | NOT AVBL FOR TFC |  | S | AMA - Activated via AUP/UUP |  | LI | 08 OCT 2024 | N/A Or Empty | N/A Or Empty
|  |  | LITSA422BR | LITSA422B | LITSA422B | NOT AVBL FOR TFC |  | S | AMA - Activated via AUP/UUP |  | LI | 08 OCT 2024 | N/A Or Empty | N/A Or Empty
|  |  | LITSA423AR | LITSA423A | LITSA423A | NOT AVBL FOR TFC |  | S | AMA - Activated via AUP/UUP |  | LI | 08 OCT 2024 | N/A Or Empty | N/A Or Empty
|  |  | LITSA423BR | LITSA423B | LITSA423B | NOT AVBL FOR TFC |  | S | AMA - Activated via AUP/UUP |  | LI | 08 OCT 2024 | N/A Or Empty | N/A Or Empty
|  |  | LITSA455AR | LITSA455A | LITSA455A | NOT AVBL FOR TFC |  | S | AMA - Activated via AUP/UUP Traffic is not allowed to flight plan across active military area |  | LI | 08 OCT 2024 | N/A Or Empty | N/A Or Empty
|  |  | LITSA455BR | LITSA455B | LITSA455B | NOT AVBL FOR TFC |  | S | AMA - Activated via AUP/UUP Traffic is not allowed to flight plan across active military area |  | LI | 08 OCT 2024 | N/A Or Empty | N/A Or Empty
|  |  | LITSA621AR | LITSA621A | LITSA621A | NOT AVBL FOR TFC | FL365/UNL | S | AMA - Activated via AUP/UUP |  | LI | 08 OCT 2024 | N/A Or Empty | N/A Or Empty
|  |  | LITSA621BR | LITSA621B | LITSA621B | NOT AVBL FOR TFC | FL365/UNL | S | AMA - Activated via AUP/UUP |  | LI | 08 OCT 2024 | N/A Or Empty | N/A Or Empty
|  |  | LITSA622R | LITSA622 | LITSA622 | NOT AVBL FOR TFC | FL365/UNL | S | AMA - Activated via AUP/UUP |  | LI | 08 OCT 2024 | N/A Or Empty | N/A Or Empty
|  |  | LITSA623R | LITSA623 | LITSA623 | NOT AVBL FOR TFC | FL365/UNL | S | AMA - Activated via AUP/UUP |  | LI | 08 OCT 2024 | N/A Or Empty | N/A Or Empty
|  |  | LITSA624R | LITSA624 | LITSA624 | NOT AVBL FOR TFC | FL365/UNL | S | AMA - Activated via AUP/UUP |  | LI | 08 OCT 2024 | N/A Or Empty | N/A Or Empty
|  |  | LITSA625R | LITSA625 | LITSA625 | NOT AVBL FOR TFC | FL365/UNL | S | AMA - Activated via AUP/UUP |  | LI | 08 OCT 2024 | N/A Or Empty | N/A Or Empty
|  |  | LITSA74AR | LITSA74A | LITSA74A | NOT AVBL FOR TFC |  | S | AMA - Activated via AUP/UUP |  | LI | 08 OCT 2024 | N/A Or Empty | N/A Or Empty
|  |  | LITSA74BR | LITSA74B | LITSA74B | NOT AVBL FOR TFC |  | S | AMA - Activated via AUP/UUP |  | LI | 08 OCT 2024 | N/A Or Empty | N/A Or Empty
|  |  | LITSA78AR | LITSA78A | LITSA78A | NOT AVBL FOR TFC | FL370/FL600 | S | AMA - Activated via AUP/UUP |  | LI | 08 OCT 2024 | N/A Or Empty | N/A Or Empty
|  |  | LITSA78BR | LITSA78B | LITSA78B | NOT AVBL FOR TFC | FL370/FL600 | S | AMA - Activated via AUP/UUP |  | LI | 08 OCT 2024 | N/A Or Empty | N/A Or Empty
|  |  | LITSA78CR | LITSA78C | LITSA78C | NOT AVBL FOR TFC | FL370/FL600 | S | AMA - Activated via AUP/UUP |  | LI | 08 OCT 2024 | N/A Or Empty | N/A Or Empty
|  |  | LITSA78DR | LITSA78D | LITSA78D | NOT AVBL FOR TFC | FL370/FL600 | S | AMA - Activated via AUP/UUP |  | LI | 08 OCT 2024 | N/A Or Empty | N/A Or Empty
|  |  | LITSA78ER | LITSA78E | LITSA78E | NOT AVBL FOR TFC | FL370/FL600 | S | AMA - Activated via AUP/UUP |  | LI | 08 OCT 2024 | N/A Or Empty | N/A Or Empty
|  |  | LITSTAR1R | LITSTAR1 | LITSTAR1 | NOT AVBL FOR TFC |  | S | Traffic is not allowed to flight plan across active area |  | LI | 25 OCT 2021 | N/A Or Empty | N/A Or Empty
|  |  | LITSTAR2R | LITSTAR2 | LITSTAR2 | NOT AVBL FOR TFC |  | S | Traffic is not allowed to flight plan across active area |  | LI | 25 OCT 2021 | N/A Or Empty | N/A Or Empty
|  |  | LITSTAR3R | LITSTAR3 | LITSTAR3 | NOT AVBL FOR TFC |  | S | Traffic is not allowed to flight plan across active area |  | LI | 25 OCT 2021 | N/A Or Empty | N/A Or Empty
|  |  | LITSTAR4R | LITSTAR4 | LITSTAR4 | NOT AVBL FOR TFC |  | S | Traffic is not allowed to flight plan across active area |  | LI | 25 OCT 2021 | N/A Or Empty | N/A Or Empty
|  |  | LJNPZ1R | LJNPZ1 | LJNPZ1 | NOT AVBL FOR TFC 1. EXC VIA SECSI & VIA (DIMLO, ABLOM) 2. EXC ARR/DEP LJMB |  | S | Traffic is not allowed to flight plan across active area |  | LJ | 27 JUL 2024 | N/A Or Empty | N/A Or Empty
|  |  | LJNPZ2R | LJNPZ2 | LJNPZ2 | NOT AVBL FOR TFC |  | S | Traffic is not allowed to flight plan across active area |  | LJ | 27 JUL 2024 | N/A Or Empty | N/A Or Empty
|  |  | LJTSA1R | LJTSA1 | LJTSA1 | NOT AVBL FOR TFC |  | S | Traffic is not allowed to flight plan across active area |  | LJ | 09 AUG 2025 | N/A Or Empty | N/A Or Empty
|  |  | LJTSA2R | LJTSA2 | LJTSA2 | NOT AVBL FOR TFC |  | S | Traffic is not allowed to flight plan across active area |  | LJ | 09 AUG 2025 | N/A Or Empty | N/A Or Empty
|  |  | LKTRA11ZR | LKTRA11Z | LKTRA11Z | NOT AVBL FOR TFC |  | S | Traffic is not allowed to flight plan across active military area FBZ |  | LK | 02 AUG 2024 | N/A Or Empty | N/A Or Empty
|  |  | LKTRA12ZR | LKTRA12Z | LKTRA12Z | NOT AVBL FOR TFC |  | S | Traffic is not allowed to flight plan across active military area FBZ |  | LK | 02 AUG 2024 | N/A Or Empty | N/A Or Empty
|  |  | LKTRA13ZR | LKTRA13Z | LKTRA13Z | NOT AVBL FOR TFC |  | S | Traffic is not allowed to flight plan across active military area FBZ |  | LK | 02 AUG 2024 | N/A Or Empty | N/A Or Empty
|  |  | LKTRA14ZR | LKTRA14Z | LKTRA14Z | NOT AVBL FOR TFC |  | S | Traffic is not allowed to flight plan across active military area FBZ |  | LK | 02 AUG 2024 | N/A Or Empty | N/A Or Empty
|  |  | LKTRA15ZR | LKTRA15Z | LKTRA15Z | NOT AVBL FOR TFC 1. EXC DEP LKCS & VIA (TABEM DCT BODAL) 2. EXC ARR LKCS & VIA (BODAL DCT TABEM) |  | S | Traffic is not allowed to flight plan across active military area FBZ |  | LK | 02 AUG 2024 | LKTRA15ZR | LKTRA15ZR
|  |  | LKTRA16ZR | LKTRA16Z | LKTRA16Z | NOT AVBL FOR TFC 1. EXC DEP LKCS & VIA (TABEM DCT BODAL) 2. EXC ARR LKCS & VIA (BODAL DCT TABEM) |  | S | Traffic is not allowed to flight plan across active military area FBZ |  | LK | 02 AUG 2024 | LKTRA16ZR | LKTRA16ZR
|  |  | LKTRA18ZR | LKTRA18Z | LKTRA18Z | NOT AVBL FOR TFC EXC DEP LKTB |  | S | Traffic is not allowed to flight plan across active military area FBZ |  | LK | 02 AUG 2024 | N/A Or Empty | N/A Or Empty
|  |  | LKTRA19ZR | LKTRA19Z | LKTRA19Z | NOT AVBL FOR TFC 1. EXC DEP LKCS & VIA (TABEM DCT BODAL) 2. EXC ARR LKCS & VIA (BODAL DCT TABEM) |  | S | Traffic is not allowed to flight plan across active military area FBZ |  | LK | 02 AUG 2024 | LKTRA19ZR | LKTRA19ZR
|  |  | LKTRA30ZR | LKTRA30Z | LKTRA30Z | NOT AVBL FOR TFC 1. EXC ARR/DEP (LKPD, LKCV) 2. EXC ARR LKVO & STAR (VLM5Z) |  | S | Traffic is not allowed to flight plan across active military area FBZ |  | LK | 29 JUL 2025 | N/A Or Empty | N/A Or Empty
|  |  | LKTRA31ZR | LKTRA31Z | LKTRA31Z | NOT AVBL FOR TFC EXC ARR/DEP (LKPD, LKCV) |  | S | Traffic is not allowed to flight plan across active military area FBZ |  | LK | 02 AUG 2024 | N/A Or Empty | N/A Or Empty
|  |  | LKTRA32ZR | LKTRA32Z | LKTRA32Z | NOT AVBL FOR TFC EXC ARR/DEP LKPD |  | S | Traffic is not allowed to flight plan across active military area FBZ |  | LK | 02 AUG 2024 | N/A Or Empty | N/A Or Empty
|  |  | LKTRA33ZR | LKTRA33Z | LKTRA33Z | NOT AVBL FOR TFC EXC ARR/DEP LKPD |  | S | Traffic is not allowed to flight plan across active military area FBZ |  | LK | 02 AUG 2024 | N/A Or Empty | N/A Or Empty
|  |  | LKTRA34ZR | LKTRA34Z | LKTRA34Z | NOT AVBL FOR TFC EXC ARR/DEP LKPD |  | S | Traffic is not allowed to flight plan across active military area FBZ |  | LK | 02 AUG 2024 | N/A Or Empty | N/A Or Empty
|  |  | LKTRA35ZR | LKTRA35Z | LKTRA35Z | NOT AVBL FOR TFC EXC ARR/DEP LKPD |  | S | Traffic is not allowed to flight plan across active military area FBZ |  | LK | 02 AUG 2024 | N/A Or Empty | N/A Or Empty
|  |  | LKTRA36ZR | LKTRA36Z | LKTRA36Z | NOT AVBL FOR TFC 1. EXC ARR LKPD 2. EXC DEP (LKPD, LKCV) |  | S | Traffic is not allowed to flight plan across active military area FBZ |  | LK | 02 AUG 2024 | N/A Or Empty | N/A Or Empty
|  |  | LKTRA37ZR | LKTRA37Z | LKTRA37Z | NOT AVBL FOR TFC EXC DEP LKPD & VIA TIBLA |  | S | Traffic is not allowed to flight plan across active military area FBZ |  | LK | 02 AUG 2024 | N/A Or Empty | N/A Or Empty
|  |  | LKTRA38ZR | LKTRA38Z | LKTRA38Z | NOT AVBL FOR TFC |  | S | Traffic is not allowed to flight plan across active military area FBZ |  | LK | 02 AUG 2024 | N/A Or Empty | N/A Or Empty
|  |  | LKTRA56ZR | LKTRA56Z | LKTRA56Z | NOT AVBL FOR TFC EXC ARR/DEP (LKPD, LKCV) |  | S | Traffic is not allowed to flight plan across active military area FBZ |  | LK | 02 AUG 2024 | N/A Or Empty | N/A Or Empty
|  |  | LKTRA57ZR | LKTRA57Z | LKTRA57Z | NOT AVBL FOR TFC |  | S | Traffic is not allowed to flight plan across active military area FBZ |  | LK | 02 AUG 2024 | N/A Or Empty | N/A Or Empty
|  |  | LKTRA62ZR | LKTRA62Z | LKTRA62Z | NOT AVBL FOR TFC 1. EXC ARR LKPD 2. EXC DEP (LKPD, LKCV) |  | S | Traffic is not allowed to flight plan across active military area FBZ |  | LK | 02 AUG 2024 | N/A Or Empty | N/A Or Empty
|  |  | LKTRA63ZR | LKTRA63Z | LKTRA63Z | NOT AVBL FOR TFC 1. EXC ARR LKPD 2. EXC DEP (LKPD, LKCV) |  | S | Traffic is not allowed to flight plan across active military area FBZ |  | LK | 02 AUG 2024 | N/A Or Empty | N/A Or Empty
|  |  | LKTRA6R | LKTRA6 | LKTRA6 | NOT AVBL FOR TFC |  | S | Traffic is not allowed to flight plan across active military area |  | LK | 02 AUG 2024 | N/A Or Empty | N/A Or Empty
|  |  | LKTRA74R | LKTRA74 | LKTRA74 | NOT AVBL FOR TFC EXC ARR/DEP LKCS & VIA BUDWA |  | S | Traffic is not allowed to flight plan across active military area |  | LK | 02 AUG 2024 | LKTRA74R | LKTRA74R
|  |  | LKTRA75ZR | LKTRA75Z | LKTRA75Z | NOT AVBL FOR TFC |  | S | Traffic is not allowed to flight plan across active military area FBZ |  | LK | 02 AUG 2024 | N/A Or Empty | N/A Or Empty
|  |  | LKTRA76R | LKTRA76 | LKTRA76 | NOT AVBL FOR TFC |  | S | Traffic is not allowed to flight plan across active military area |  | LK | 02 AUG 2024 | N/A Or Empty | N/A Or Empty
|  |  | LKTRA77ZR | LKTRA77Z | LKTRA77Z | NOT AVBL FOR TFC |  | S | Traffic is not allowed to flight plan across active military area FBZ |  | LK | 02 AUG 2024 | N/A Or Empty | N/A Or Empty
|  |  | LKTRA78ZR | LKTRA78Z | LKTRA78Z | NOT AVBL FOR TFC EXC ARR/DEP LKCS & VIA TABEM |  | S | Traffic is not allowed to flight plan across active military area FBZ |  | LK | 02 AUG 2024 | LKTRA78ZR | LKTRA78ZR
|  |  | LKTRA79ZR | LKTRA79Z | LKTRA79Z | NOT AVBL FOR TFC |  | S | Traffic is not allowed to flight plan across active military area FBZ |  | LK | 02 AUG 2024 | N/A Or Empty | N/A Or Empty
|  |  | LKTRA93R | LKTRA93 | LKTRA93 | NOT AVBL FOR TFC |  | S | Traffic is not allowed to flight plan across active UAV area |  | LK | 29 JAN 2025 | N/A Or Empty | N/A Or Empty
|  |  | LKTRA94R | LKTRA94 | LKTRA94 | NOT AVBL FOR TFC |  | S | Traffic is not allowed to flight plan across active UAV area |  | LK | 29 JAN 2025 | N/A Or Empty | N/A Or Empty
|  |  | LKTRA95R | LKTRA95 | LKTRA95 | NOT AVBL FOR TFC |  | S | Traffic is not allowed to flight plan across active UAV area |  | LK | 29 JAN 2025 | N/A Or Empty | N/A Or Empty
|  |  | LKTRA96R | LKTRA96 | LKTRA96 | NOT AVBL FOR TFC |  | S | Traffic is not allowed to flight plan across active UAV area |  | LK | 29 JAN 2025 | N/A Or Empty | N/A Or Empty
|  |  | LKTRA99ZR | LKTRA99Z | LKTRA99Z | NOT AVBL FOR TFC |  | S | To prevent planning via restricted area LKTRA99Z |  | LK | 10 FEB 2025 | N/A Or Empty | N/A Or Empty
|  |  | LKTSA1R | LKTSA1 | LKTSA1 | NOT AVBL FOR TFC |  | S | Traffic is not allowed to flight plan across active military area |  | LK | 02 AUG 2024 | N/A Or Empty | N/A Or Empty
|  |  | LKTSA1ZR | LKTSA1Z | LKTSA1Z | NOT AVBL FOR TFC |  | S | Traffic is not allowed to flight plan across active military area FBZ |  | LK | 02 AUG 2024 | N/A Or Empty | N/A Or Empty
|  |  | LKTSA2AR | LKTSA2A | LKTSA2A | NOT AVBL FOR TFC |  | S | Traffic is not allowed to flight plan across active military area |  | LK | 02 AUG 2024 | N/A Or Empty | N/A Or Empty
|  |  | LKTSA2BR | LKTSA2B | LKTSA2B | NOT AVBL FOR TFC |  | S | Traffic is not allowed to flight plan across active military area |  | LK | 02 AUG 2024 | N/A Or Empty | N/A Or Empty
|  |  | LKTSA2CR | LKTSA2C | LKTSA2C | NOT AVBL FOR TFC |  | S | Traffic is not allowed to flight plan across active military area |  | LK | 02 AUG 2024 | N/A Or Empty | N/A Or Empty
|  |  | LKTSA2R | LKTSA2 | LKTSA2 | NOT AVBL FOR TFC |  | S | Traffic is not allowed to flight plan across active military area |  | LK | 02 AUG 2024 | N/A Or Empty | N/A Or Empty
|  |  | LKTSA2ZR | LKTSA2Z | LKTSA2Z | NOT AVBL FOR TFC |  | S | Traffic is not allowed to flight plan across active military area FBZ |  | LK | 02 AUG 2024 | N/A Or Empty | N/A Or Empty
|  |  | LKTSA3AR | LKTSA3A | LKTSA3A | NOT AVBL FOR TFC |  | S | Traffic is not allowed to flight plan across active military area |  | LK | 02 AUG 2024 | N/A Or Empty | N/A Or Empty
|  |  | LKTSA3BR | LKTSA3B | LKTSA3B | NOT AVBL FOR TFC |  | S | Traffic is not allowed to flight plan across active military area |  | LK | 02 AUG 2024 | N/A Or Empty | N/A Or Empty
|  |  | LKTSA3R | LKTSA3 | LKTSA3 | NOT AVBL FOR TFC |  | S | Traffic is not allowed to flight plan across active military area |  | LK | 02 AUG 2024 | N/A Or Empty | N/A Or Empty
|  |  | LKTSA3ZR | LKTSA3Z | LKTSA3Z | NOT AVBL FOR TFC |  | S | Traffic is not allowed to flight plan across active military area FBZ |  | LK | 02 AUG 2024 | N/A Or Empty | N/A Or Empty
|  |  | LKTSA42ZR | LKTSA42Z | LKTSA42Z | NOT AVBL FOR TFC |  | S | Traffic is not allowed to flight plan across active gliders area FBZ |  | LK | 02 AUG 2024 | N/A Or Empty | N/A Or Empty
|  |  | LKTSA43ZR | LKTSA43Z | LKTSA43Z | NOT AVBL FOR TFC |  | S | Traffic is not allowed to flight plan across active gliders area FBZ |  | LK | 02 AUG 2024 | N/A Or Empty | N/A Or Empty
|  |  | LKTSA44ZR | LKTSA44Z | LKTSA44Z | NOT AVBL FOR TFC |  | S | Traffic is not allowed to flight plan across active gliders area FBZ |  | LK | 02 AUG 2024 | N/A Or Empty | N/A Or Empty
|  |  | LKTSA46ZR | LKTSA46Z | LKTSA46Z | NOT AVBL FOR TFC |  | S | Traffic is not allowed to flight plan across active gliders area FBZ |  | LK | 02 AUG 2024 | N/A Or Empty | N/A Or Empty
|  |  | LKTSA47ZR | LKTSA47Z | LKTSA47Z | NOT AVBL FOR TFC |  | S | Traffic is not allowed to flight plan across active gliders area FBZ |  | LK | 02 AUG 2024 | N/A Or Empty | N/A Or Empty
|  |  | LKTSA48ZR | LKTSA48Z | LKTSA48Z | NOT AVBL FOR TFC |  | S | Traffic is not allowed to flight plan across active gliders area FBZ |  | LK | 02 AUG 2024 | N/A Or Empty | N/A Or Empty
|  |  | LKTSA49ZR | LKTSA49Z | LKTSA49Z | NOT AVBL FOR TFC |  | S | Traffic is not allowed to flight plan across active gliders area FBZ |  | LK | 02 AUG 2024 | N/A Or Empty | N/A Or Empty
|  |  | LKTSA4AR | LKTSA4A | LKTSA4A | NOT AVBL FOR TFC |  | S | Traffic is not allowed to flight plan across active military area |  | LK | 02 AUG 2024 | N/A Or Empty | N/A Or Empty
|  |  | LKTSA4BR | LKTSA4B | LKTSA4B | NOT AVBL FOR TFC |  | S | Traffic is not allowed to flight plan across active military area |  | LK | 02 AUG 2024 | N/A Or Empty | N/A Or Empty
|  |  | LKTSA4CR | LKTSA4C | LKTSA4C | NOT AVBL FOR TFC |  | S | Traffic is not allowed to flight plan across active military area |  | LK | 02 AUG 2024 | N/A Or Empty | N/A Or Empty
|  |  | LKTSA4DR | LKTSA4D | LKTSA4D | NOT AVBL FOR TFC |  | S | Traffic is not allowed to flight plan across active military area |  | LK | 02 AUG 2024 | N/A Or Empty | N/A Or Empty
|  |  | LKTSA4R | LKTSA4 | LKTSA4 | NOT AVBL FOR TFC |  | S | Traffic is not allowed to flight plan across active military area |  | LK | 02 AUG 2024 | N/A Or Empty | N/A Or Empty
|  |  | LKTSA4ZR | LKTSA4Z | LKTSA4Z | NOT AVBL FOR TFC 1. EXC VIA (ASTEL DCT KONAR DCT OKG) 2. EXC ARR/DEP LKKV |  | S | Traffic is not allowed to flight plan across active military area FBZ |  | LK | 02 AUG 2024 | N/A Or Empty | N/A Or Empty
|  |  | LKTSA7AR | LKTSA7A | LKTSA7A | NOT AVBL FOR TFC |  | S | Traffic is not allowed to flight plan across active military area |  | LK | 02 AUG 2024 | N/A Or Empty | N/A Or Empty
|  |  | LKTSA7BR | LKTSA7B | LKTSA7B | NOT AVBL FOR TFC |  | S | Traffic is not allowed to flight plan across active military area |  | LK | 02 AUG 2024 | N/A Or Empty | N/A Or Empty
|  |  | LKTSA7CR | LKTSA7C | LKTSA7C | NOT AVBL FOR TFC |  | S | Traffic is not allowed to flight plan across active military area |  | LK | 02 AUG 2024 | N/A Or Empty | N/A Or Empty
|  |  | LKTSA7R | LKTSA7 | LKTSA7 | NOT AVBL FOR TFC |  | S | Traffic is not allowed to flight plan across active military area |  | LK | 02 AUG 2024 | N/A Or Empty | N/A Or Empty
|  |  | LKTSA7ZR | LKTSA7Z | LKTSA7Z | NOT AVBL FOR TFC |  | S | Traffic is not allowed to flight plan across active military area FBZ |  | LK | 02 AUG 2024 | N/A Or Empty | N/A Or Empty
|  |  | LMD1R | LMD1 | LMD1 | NOT AVBL FOR TFC EXC ARR/DEP LMML |  | S | Allowing traffic to/from LMML when danger area is active |  | LM | 12 SEP 2024 | N/A Or Empty | N/A Or Empty
|  |  | LOD21R | LOD21 | LOD21 | NOT AVBL FOR TFC | Z204 | S | Traffic is not allowed to flight plan across active military area when activated via NOTAM and according EAUP. |  | LO | 17 JUL 2024 | N/A Or Empty | N/A Or Empty
|  |  | LOD22R | LOD22 | LOD22 | NOT AVBL FOR TFC | SECSI FRA DCTs | S | Traffic is not allowed to flight plan across active military area when activated via NOTAM and according EAUP. |  | LO | 17 JUL 2024 | N/A Or Empty | N/A Or Empty
|  |  | LOD24R | LOD24 | LOD24 | NOT AVBL FOR TFC | SECSI FRA DCTs | S | Traffic is not allowed to flight plan across active military area when activated via NOTAM and according EAUP. |  | LO | 17 JUL 2024 | N/A Or Empty | N/A Or Empty
|  |  | LOD25AR | LOD25A | LOD25A | NOT AVBL FOR TFC | SECSI FRA DCTs | S | Traffic is not allowed to flight plan across active military area when activated via NOTAM and according EAUP. |  | LO | 17 JUL 2024 | N/A Or Empty | N/A Or Empty
|  |  | LOD30R | LOD30 | LOD30 | NOT AVBL FOR TFC | SECSI FRA DCTs | S | Traffic is not allowed to flight plan across active military area when activated via NOTAM and according EAUP. |  | LO | 17 JUL 2024 | N/A Or Empty | N/A Or Empty
|  |  | LOMTAISHR | LOMTAISH | LOMTAISH | NOT AVBL FOR TFC | SECSI FRA DCTs | S | Traffic is not allowed to flight plan across active military area. In case of a REJ due to active area, an anchor point / 5LNC (FRA I-wpt) must be found used (e.g. RASTA, NEMAL, OBEDI, NURMI, MATIG, BAGSI, RASTA, EPOLA, LIMRA, ABRUK). |  | LO | 17 JUL 2024 | N/A Or Empty | N/A Or Empty
|  |  | LOMTAPYRR | LOMTAPYR | LOMTAPYR | NOT AVBL FOR TFC | SECSI FRA DCTs | S | Traffic is not allowed to flight plan across active military area. In case of a REJ due to active area, an anchor point / 5LNC (FRA I-wpt) must be found used (e.g. SETAL, INGID, NEMAL, LIMRA, OBEDI, EPOLA, NURMI, RASTA, GAMLI, ABRUK). |  | LO | 17 JUL 2024 | N/A Or Empty | N/A Or Empty
|  |  | LOMTASHNR | LOMTASHN | LOMTASHN | NOT AVBL FOR TFC ARR/DEP (LOWG, LOWK, LOWL, LOWS, LJLJ) EXC ARR/DEP LOXZ |  | S | Traffic is not allowed to flight plan across active military area In case of a REJ due to active area, an anchor point / 5LNC (FRA I-wpt) must be found (e.g. VAMET) |  | LO | 17 JUL 2024 | N/A Or Empty | N/A Or Empty
|  |  | LOMTASHRR | LOMTASHR | LOMTASHR | NOT AVBL FOR TFC ARR/DEP (LOWG, LOWK, LOWL, LOWS, LJLJ) EXC ARR/DEP LOXZ |  | S | Traffic is not allowed to flight plan across active military area In case of a REJ due to active area, an anchor point / 5LNC (FRA I-wpt) must be found (e.g. VAMET) |  | LO | 17 JUL 2024 | N/A Or Empty | N/A Or Empty
|  |  | LOMTASHSR | LOMTASHS | LOMTASHS | NOT AVBL FOR TFC ARR/DEP (LOWG, LOWK, LOWL, LOWS, LJLJ) EXC ARR/DEP LOXZ |  | S | Traffic is not allowed to flight plan across active military area In case of a REJ due to active area, an anchor point / 5LNC (FRA I-wpt) must be found (e.g. VAMET) |  | LO | 17 JUL 2024 | N/A Or Empty | N/A Or Empty
|  |  | LOMTATANR | LOMTATAN | LOMTATAN | NOT AVBL FOR TFC | SECSI FRA DCTs | S | Traffic is not allowed to flight plan across active military area. In case of a REJ due to active area, an anchor point / 5LNC (FRA I-wpt) must be found used (e.g. SETAL, INGID, LIMRA, OBEDI, NURMI, BAGSI, MATIG, RASTA, ABRUK, NEMAL, GAMLI) |  | LO | 17 JUL 2024 | N/A Or Empty | N/A Or Empty
|  |  | LONPZ1R | LONPZ1 INSAX | LONPZ1 | NOT AVBL FOR TFC | All DCT/s | S | Traffic is not allowed to flight plan across defined no planning zone. NPZ restriction within SECSI FRA area within the AoR of Wien ACC. |  | LO | 17 JUL 2024 | N/A Or Empty | N/A Or Empty
|  |  | LONPZ2R | LONPZ2 SUNIS | LONPZ2 | NOT AVBL FOR TFC | All DCT/s | S | Traffic is not allowed to flight plan across defined no planning zone. NPZ restriction within SECSI FRA area within the AoR of Wien ACC. |  | LO | 17 JUL 2024 | N/A Or Empty | N/A Or Empty
|  |  | LOR15R | LOR15 | LOR15 | NOT AVBL FOR TFC EXC ARR/DEP LOWW | SECSI FRA DCTs | S | Traffic is not allowed to flight plan across active area |  | LO | 17 JUL 2024 | N/A Or Empty | N/A Or Empty
|  |  | LOR2BR | LOR2B | LOR2B | NOT AVBL FOR TFC EXC DEP LOWW | SECSI FRA DCTs | S | Traffic is not allowed to flight plan across active military area |  | LO | 27 NOV 2024 | N/A Or Empty | N/A Or Empty
|  |  | LOR2CR | LOR2C | LOR2C | NOT AVBL FOR TFC EXC DEP LOWW | SECSI FRA DCTs | S | Traffic is not allowed to flight plan across active military area |  | LO | 27 NOV 2024 | N/A Or Empty | N/A Or Empty
|  |  | LOR5R | LOR5 | LOR5 | NOT AVBL FOR TFC | SECSI FRA DCTs | S | Traffic is not allowed to flight plan across active military area |  | LO | 17 JUL 2024 | N/A Or Empty | N/A Or Empty
|  |  | LOR6R | LOR6 | LOR6 | NOT AVBL FOR TFC | SECSI FRA DCTs | S | Traffic is not allowed to flight plan across active military area |  | LO | 17 JUL 2024 | N/A Or Empty | N/A Or Empty
|  |  | LPD1HR | LPD1H | LPD1H | NOT AVBL FOR TFC |  | S | VIPER SWORD, NATO TIGER MEET 2025 | AIP SUP 82/25, 83/25 | LP | 28 AUG 2025 | N/A Or Empty | N/A Or Empty
|  |  | LPD1LR | LPD1L | LPD1L | NOT AVBL FOR TFC |  | S | VIPER SWORD, NATO TIGER MEET 2025 | AIP SUP 82/25, 83/25 | LP | 28 AUG 2025 | N/A Or Empty | N/A Or Empty
|  |  | LPD2HR | LPD2H | LPD2H | NOT AVBL FOR TFC |  | S | VIPER SWORD, NATO TIGER MEET 2025 | AIP SUP 82/25, 83/25 | LP | 28 AUG 2025 | N/A Or Empty | N/A Or Empty
|  |  | LPD2LR | LPD2L | LPD2L | NOT AVBL FOR TFC |  | S | VIPER SWORD, NATO TIGER MEET 2025 | AIP SUP 82/25, 83/25 | LP | 28 AUG 2025 | N/A Or Empty | N/A Or Empty
|  |  | LPD3HR | LPD3H | LPD3H | NOT AVBL FOR TFC |  | S | VIPER SWORD, NATO TIGER MEET 2025 | AIP SUP 82/25, 83/25 | LP | 28 AUG 2025 | N/A Or Empty | N/A Or Empty
|  |  | LPD3LR | LPD3L | LPD3L | NOT AVBL FOR TFC |  | S | VIPER SWORD, NATO TIGER MEET 2025 | AIP SUP 82/25, 83/25 | LP | 28 AUG 2025 | N/A Or Empty | N/A Or Empty
|  |  | LPD4R | LPD4 | LPD4 | NOT AVBL FOR TFC |  | S | NATO TIGER MEET 2025 | AIP SUP 82/25 | LP | 28 AUG 2025 | N/A Or Empty | N/A Or Empty
|  |  | LPD5R | LPD5 | LPD5 | NOT AVBL FOR TFC |  | S | NATO TIGER MEET 2025 | AIP SUP 82/25 | LP | 28 AUG 2025 | N/A Or Empty | N/A Or Empty
|  |  | LPD63R | LPD63 | LPD63 | NOT AVBL FOR TFC |  | S | Traffic is not allowed to flight plan across active military area |  | LP | 28 AUG 2024 | N/A Or Empty | N/A Or Empty
|  |  | LPD6R | LPD6 | LPD6 | NOT AVBL FOR TFC |  | S | NATO TIGER MEET 2025 | AIP SUP 82/25 | LP | 28 AUG 2025 | N/A Or Empty | N/A Or Empty
|  |  | LPD7R | LPD7 | LPD7 | NOT AVBL FOR TFC |  | S | VIPER SWORD, NATO TIGER MEET 2025 | AIP SUP 82/25, 83/25 | LP | 28 AUG 2025 | N/A Or Empty | N/A Or Empty
|  |  | LPD9R | LPD9 | LPD9 | NOT AVBL FOR TFC |  | S | VIPER SWORD, NATO TIGER MEET 2025 | AIP SUP 82/25, 83/25 | LP | 28 AUG 2025 | N/A Or Empty | N/A Or Empty
|  |  | LPR51BNR | LPR51BN | LPR51BN | NOT AVBL FOR TFC |  | S | ETAP-C 2025 | AIP SUP 89/25 | LP | 28 AUG 2025 | N/A Or Empty | N/A Or Empty
|  |  | LPR51BS1R | LPR51BS1 | LPR51BS1 | NOT AVBL FOR TFC |  | S | ETAP-C 2025 | AIP SUP 89/25 | LP | 28 AUG 2025 | N/A Or Empty | N/A Or Empty
|  |  | LPR51BS2R | LPR51BS2 | LPR51BS2 | NOT AVBL FOR TFC |  | S | ETAP-C 2025 | AIP SUP 89/25 | LP | 28 AUG 2025 | N/A Or Empty | N/A Or Empty
|  |  | LPT10R | LPT10 | LPT10 | NOT AVBL FOR TFC |  | S | VIPER SWORD, NATO TIGER MEET 2025, ETAP-C 2025 | AIP SUP 82/25, 83/25, 89/25 | LP | 28 AUG 2025 | N/A Or Empty | N/A Or Empty
|  |  | LPT11R | LPT11 | LPT11 | NOT AVBL FOR TFC |  | S | ETAP-C 2025 | AIP SUP 89/25 | LP | 28 AUG 2025 | N/A Or Empty | N/A Or Empty
|  |  | LPT12R | LPT12 | LPT12 | NOT AVBL FOR TFC |  | S | ETAP-C 2025 | AIP SUP 89/25 | LP | 28 AUG 2025 | N/A Or Empty | N/A Or Empty
|  |  | LPT13R | LPT13 | LPT13 | NOT AVBL FOR TFC |  | S | VIPER SWORD, NATO TIGER MEET 2025 | AIP SUP 82/25, 83/25 | LP | 28 AUG 2025 | N/A Or Empty | N/A Or Empty
|  |  | LPT1R | LPT1 | LPT1 | NOT AVBL FOR TFC |  | S | VIPER SWORD, NATO TIGER MEET 2025, ETAP-C 2025 | AIP SUP 82/25, 83/25, 89/25 | LP | 28 AUG 2025 | N/A Or Empty | N/A Or Empty
|  |  | LPT2R | LPT2 | LPT2 | NOT AVBL FOR TFC |  | S | VIPER SWORD, NATO TIGER MEET 2025, ETAP-C 2025 | AIP SUP 82/25, 83/25, 89/25 | LP | 28 AUG 2025 | N/A Or Empty | N/A Or Empty
|  |  | LPT3R | LPT3 | LPT3 | NOT AVBL FOR TFC |  | S | VIPER SWORD, NATO TIGER MEET 2025, ETAP-C 2025 | AIP SUP 82/25, 83/25, 89/25 | LP | 28 AUG 2025 | N/A Or Empty | N/A Or Empty
|  |  | LPT4HR | LPT4H | LPT4H | NOT AVBL FOR TFC |  | S | VIPER SWORD, NATO TIGER MEET 2025 | AIP SUP 82/25, 83/25 | LP | 28 AUG 2025 | N/A Or Empty | N/A Or Empty
|  |  | LPT4LR | LPT4L | LPT4L | NOT AVBL FOR TFC |  | S | VIPER SWORD, NATO TIGER MEET 2025 | AIP SUP 82/25, 83/25 | LP | 28 AUG 2025 | N/A Or Empty | N/A Or Empty
|  |  | LPT5HR | LPT5H | LPT5H | NOT AVBL FOR TFC |  | S | VIPER SWORD, NATO TIGER MEET 2025 | AIP SUP 82/25, 83/25 | LP | 28 AUG 2025 | N/A Or Empty | N/A Or Empty
|  |  | LPT5LR | LPT5L | LPT5L | NOT AVBL FOR TFC |  | S | VIPER SWORD, NATO TIGER MEET 2025 | AIP SUP 82/25, 83/25 | LP | 28 AUG 2025 | N/A Or Empty | N/A Or Empty
|  |  | LPT6R | LPT6 | LPT6 | NOT AVBL FOR TFC |  | S | VIPER SWORD, NATO TIGER MEET 2025 | AIP SUP 82/25, 83/25 | LP | 28 AUG 2025 | N/A Or Empty | N/A Or Empty
|  |  | LPT8HR | LPT8H | LPT8H | NOT AVBL FOR TFC |  | S | VIPER SWORD, NATO TIGER MEET 2025 | AIP SUP 82/25, 83/25 | LP | 28 AUG 2025 | N/A Or Empty | N/A Or Empty
|  |  | LPT8LR | LPT8L | LPT8L | NOT AVBL FOR TFC |  | S | VIPER SWORD, NATO TIGER MEET 2025 | AIP SUP 82/25, 83/25 | LP | 28 AUG 2025 | N/A Or Empty | N/A Or Empty
|  |  | LPT9HR | LPT9H | LPT9H | NOT AVBL FOR TFC |  | S | VIPER SWORD, NATO TIGER MEET 2025 | AIP SUP 82/25, 83/25 | LP | 28 AUG 2025 | N/A Or Empty | N/A Or Empty
|  |  | LPT9LR | LPT9L | LPT9L | NOT AVBL FOR TFC |  | S | VIPER SWORD, NATO TIGER MEET 2025 | AIP SUP 82/25, 83/25 | LP | 28 AUG 2025 | N/A Or Empty | N/A Or Empty
|  |  | LPTRA54R | LPTRA54 | LPTRA54 | NOT AVBL FOR TFC VIA (ARDID, BARDI, NETOS, NINOS, RIVRO) |  | S | Traffic is not allowed to flight plan across active military area |  | LP | 28 AUG 2024 | N/A Or Empty | N/A Or Empty
|  |  | LPTRA55R | LPTRA55 | LPTRA55 | NOT AVBL FOR TFC VIA (ADINO, BARDI, RIVRO) |  | S | Traffic is not allowed to flight plan across active military area |  | LP | 28 AUG 2024 | N/A Or Empty | N/A Or Empty
|  |  | LPTRA57R | LPTRA57 | LPTRA57 | NOT AVBL FOR TFC |  | S | ETAP-C 2025 | AIP SUP 89/25 | LP | 28 AUG 2025 | N/A Or Empty | N/A Or Empty
|  |  | LRR501R | LRR501 | LRR501 | NOT AVBL FOR TFC | SEE FRA DCTs | S | Permanent validity. Traffic is not allowed to flight plan across active area. | Potential hazard to aircraft operations. Risk of interception in the event of penetration. | LR | 28 AUG 2024 | N/A Or Empty | N/A Or Empty
|  |  | LRR502R | LRR502 | LRR502 | NOT AVBL FOR TFC | SEE FRA DCTs | S | Permanent validity. Traffic is not allowed to flight plan across active area. | Potential hazard to aircraft operations. Risk of interception in the event of penetration. | LR | 28 AUG 2024 | N/A Or Empty | N/A Or Empty
|  |  | LRR503R | LRR503 | LRR503 | NOT AVBL FOR TFC | SEE FRA DCTs | S | Permanent validity. Traffic is not allowed to flight plan across active area. | Potential hazard to aircraft operations. Risk of interception in the event of penetration. | LR | 28 AUG 2024 | N/A Or Empty | N/A Or Empty
|  |  | LSNPZ1R | LSNPZ1 | LSNPZ1 | NOT AVBL FOR TFC ARR LSGS |  | S | Traffic is not allowed to flight plan across active military area LSGS is open for Y flights over points : (FRIBU, MOLUS, BANKO, GEVEA, MOBLO, VENAT) |  | LS | 04 FEB 2025 | N/A Or Empty | N/A Or Empty
|  |  | LSR11AZR | LSR11AZ | LSR11AZ | NOT AVBL FOR TFC EXC VIA (TRA DCT SUXAN) |  | S | Traffic is not allowed to flight plan across active area except for the mentioned DCT. |  | LS | 15 FEB 2025 | N/A Or Empty | N/A Or Empty
|  |  | LSR11ZR | LSR11Z | LSR11Z | NOT AVBL FOR TFC EXC VIA (TRA DCT SUXAN) |  | S | Traffic is not allowed to flight plan across active area except for the mentioned DCT. |  | LS | 15 FEB 2025 | N/A Or Empty | N/A Or Empty
|  |  | LSR2ZR | LSR2Z | LSR2Z | NOT AVBL FOR TFC EXC ARR/DEP (LSZC, LSME, LSMA) |  | S | Traffic is not allowed to flight plan across active area |  | LS | 15 FEB 2025 | N/A Or Empty | N/A Or Empty
|  |  | LSR3ZR | LSR3Z | LSR3Z | NOT AVBL FOR TFC |  | S | Traffic is not allowed to flight plan across active area |  | LS | 25 OCT 2021 | N/A Or Empty | N/A Or Empty
|  |  | LST201ZR | LST201Z | LST201Z | NOT AVBL FOR TFC EXC 1. ARR LSGS a. VIA VALOR b. VIA SOSAL & DEP (LSGG, LSGL, LSGC, LSGP, LSMP, LFLI, LFHN) 2. DEP LSGS 3. ARR (LSMD, LSZR, LSZS, EDNY, EDTD, EDTM, EDDS, EDDR, EDJA, EDNL, EDFM, EDSB, EDTB, EDTO, EDTX, EDTY, EDTL, EDTK, EDTF, EDTN, EDTR, EDTS, EDTZ, EDMA, EDMO, ETHL, EDSA, EDSL, LFST, EDDM, LOWI, ETSI, BASEL_GROUP) a. VIA (IRMAR DCT KINES DCT VANAS DCT MOBLO DCT LAMUR DCT KORED) b. VIA (OMASI DCT KINNI DCT LAMUR DCT KORED) c. VIA (ASLEG T45 VENAT Z67 KORED) 4. ARR LSZH a. VIA (OMASI DCT KINNI DCT LAMUR DCT KORED) b. VIA (OMASI DCT KINNI DCT LAMUR DCT GUDAX) c. VIA (ASLEG T45 VENAT Z67 KORED) d. VIA (ASLEG T45 VENAT Z67 LAMUR Z57 GUDAX) e. VIA (IRMAR DCT KINES DCT VANAS DCT MOBLO DCT LAMUR DCT KORED) f. VIA (IRMAR DCT KINES DCT VANAS DCT MOBLO DCT LAMUR DCT GUDAX) |  | S | Traffic is not allowed to flight plan across active military area 1. Special cases for ARR LSGS : a. IFR ARR possible with STAR VALOR b. IFR ARR possible with STAR VADAR via SOSAL only for specific DEP list |  | LS | 11 APR 2025 | N/A Or Empty | N/A Or Empty
|  |  | LST202ZR | LST202Z | LST202Z | NOT AVBL FOR TFC EXC 1. ARR LSGS a. VIA VALOR b. VIA SOSAL & DEP (LSGG, LSGL, LSGC, LSGP, LSMP, LFLI, LFHN) 2. DEP LSGS 3. ARR (LSMD, LSZR, LSZS, EDNY, EDTD, EDTM, EDDS, EDDR, EDJA, EDNL, EDFM, EDSB, EDTB, EDTO, EDTX, EDTY, EDTL, EDTK, EDTF, EDTN, EDTR, EDTS, EDTZ, EDMA, EDMO, ETHL, EDSA, EDSL, LFST, EDDM, LOWI, ETSI, BASEL_GROUP) a. VIA (IRMAR DCT KINES DCT VANAS DCT MOBLO DCT LAMUR DCT KORED) b. VIA (OMASI DCT KINNI DCT LAMUR DCT KORED) c. VIA (ASLEG T45 VENAT Z67 KORED) 4. ARR LSZH VIA a. VIA (OMASI DCT KINNI DCT LAMUR DCT KORED) b. VIA (OMASI DCT KINNI DCT LAMUR DCT GUDAX) c. VIA (ASLEG T45 VENAT Z67 KORED) d. VIA (ASLEG T45 VENAT Z67 LAMUR Z57 GUDAX) e. VIA (IRMAR DCT KINES DCT VANAS DCT MOBLO DCT LAMUR DCT KORED) f. VIA (IRMAR DCT KINES DCT VANAS DCT MOBLO DCT LAMUR DCT GUDAX) |  | S | Traffic is not allowed to flight plan across active military area 1. Special cases for ARR LSGS : a. IFR ARR possible with STAR VALOR b. IFR ARR possible with STAR VADAR via SOSAL only for specific DEP list |  | LS | 11 APR 2025 | N/A Or Empty | N/A Or Empty
|  |  | LST203ZR | LST203Z | LST203Z | NOT AVBL FOR TFC EXC 1. ARR LSGS a. VIA VALOR b. VIA SOSAL & DEP (LSGG, LSGL, LSGC, LSGP, LSMP, LFLI, LFHN) 2. DEP LSGS |  | S | Traffic is not allowed to flight plan across active military area 1. Special cases for ARR LSGS : a. IFR ARR possible with STAR VALOR b. IFR ARR possible with STAR VADAR via SOSAL only for specific DEP list |  | LS | 11 APR 2025 | N/A Or Empty | N/A Or Empty
|  |  | LST204ZR | LST204Z | LST204Z | NOT AVBL FOR TFC EXC 1. ARR LSGS a. VIA VALOR b. VIA SOSAL & DEP (LSGG, LSGL, LSGC, LSGP, LSMP, LFLI, LFHN) 2. DEP LSGS |  | S | Traffic is not allowed to flight plan across active military area 1. Special cases for ARR LSGS : a. IFR ARR possible with STAR VALOR b. IFR ARR possible with STAR VADAR via SOSAL only for specific DEP list |  | LS | 11 APR 2025 | N/A Or Empty | N/A Or Empty
|  |  | LST21ZR | LST21Z | LST21Z | NOT AVBL FOR TFC EXC 1. ARR LSGS a. VIA VALOR b. VIA SOSAL & DEP (LSGG, LSGL, LSGC, LSGP, LSMP, LFLI, LFHN) 2. DEP LSGS 3. ARR (LSMD, LSZR, LSZS, EDNY, EDTD, EDTM, EDDS, EDDR, EDJA, EDNL, EDFM, EDSB, EDTB, EDTO, EDTX, EDTY, EDTL, EDTK, EDTF, EDTN, EDTR, EDTS, EDTZ, EDMA, EDMO, ETHL, EDSA, EDSL, LFST, EDDM, LOWI, ETSI, BASEL_GROUP) a. VIA (IRMAR DCT KINES DCT VANAS DCT MOBLO DCT LAMUR DCT KORED) b. VIA (OMASI DCT KINNI DCT LAMUR DCT KORED) c. VIA (ASLEG T45 VENAT Z67 KORED) 4. ARR LSZH a. VIA (OMASI DCT KINNI DCT LAMUR DCT KORED) b. VIA (OMASI DCT KINNI DCT LAMUR DCT GUDAX) c. VIA (ASLEG T45 VENAT Z67 KORED) d. VIA (ASLEG T45 VENAT Z67 LAMUR Z57 GUDAX) e. VIA (IRMAR DCT KINES DCT VANAS DCT MOBLO DCT LAMUR DCT KORED) f. VIA (IRMAR DCT KINES DCT VANAS DCT MOBLO DCT LAMUR DCT GUDAX) |  | S | Traffic is not allowed to flight plan across active military area 1. Special cases for ARR LSGS : a. IFR ARR possible with STAR VALOR b. IFR ARR possible with STAR VADAR via SOSAL only for specific DEP list |  | LS | 11 APR 2025 | N/A Or Empty | N/A Or Empty
|  |  | LST22ZR | LST22Z | LST22Z | NOT AVBL FOR TFC EXC 1. ARR LSGS a. VIA VALOR b. VIA SOSAL & DEP (LSGG, LSGL, LSGC, LSGP, LSMP, LFLI, LFHN) 2. DEP LSGS 3. BIDI (LS104 KQ864 LS164) 4. BIDI (LS164 KQ864 TUNNO) 5. ARR (LSMD, LSZR, LSZS, EDNY, EDTD, EDTM, EDDS, EDDR, EDJA, EDNL, EDFM, EDSB, EDTB, EDTO, EDTX, EDTY, EDTL, EDTK, EDTF, EDTN, EDTR, EDTS, EDTZ, EDMA, EDMO, ETHL, EDSA, EDSL, LFST, EDDM, LOWI, ETSI, BASEL_GROUP) a. VIA (IRMAR DCT KINES DCT VANAS DCT MOBLO DCT LAMUR DCT KORED) b. VIA (OMASI DCT KINNI DCT LAMUR DCT KORED) c. VIA (ASLEG T45 VENAT Z67 KORED) 6. ARR LSZH a. VIA (OMASI DCT KINNI DCT LAMUR DCT KORED) b. VIA (OMASI DCT KINNI DCT LAMUR DCT GUDAX) c. VIA (ASLEG T45 VENAT Z67 KORED) d. VIA (ASLEG T45 VENAT Z67 LAMUR Z57 GUDAX) e. VIA (IRMAR DCT KINES DCT VANAS DCT MOBLO DCT LAMUR DCT KORED) f. VIA (IRMAR DCT KINES DCT VANAS DCT MOBLO DCT LAMUR DCT GUDAX) |  | S | Traffic is not allowed to flight plan across active military area 1. Special cases for ARR LSGS : a. IFR ARR possible with STAR VALOR b. IFR ARR possible with STAR VADAR via SOSAL only for specific DEP list |  | LS | 11 APR 2025 | N/A Or Empty | N/A Or Empty
|  |  | LST23ZR | LST23Z | LST23Z | NOT AVBL FOR TFC EXC 1. ARR LSGS a. VIA VALOR b. VIA SOSAL & DEP (LSGG, LSGL, LSGC, LSGP, LSMP, LFLI, LFHN) 2. DEP LSGS |  | S | Traffic is not allowed to flight plan across active military area 1. Special cases for ARR LSGS : a. IFR ARR possible with STAR VALOR b. IFR ARR possible with STAR VADAR via SOSAL only for specific DEP list |  | LS | 11 APR 2025 | N/A Or Empty | N/A Or Empty
|  |  | LST24ZR | LST24Z | LST24Z | NOT AVBL FOR TFC EXC 1. ARR LSGS a. VIA VALOR b. VIA SOSAL & DEP (LSGG, LSGL, LSGC, LSGP, LSMP, LFLI, LFHN) 2. DEP LSGS |  | S | Traffic is not allowed to flight plan across active military area 1. Special cases for ARR LSGS : a. IFR ARR possible with STAR VALOR b. IFR ARR possible with STAR VADAR via SOSAL only for specific DEP list |  | LS | 11 APR 2025 | N/A Or Empty | N/A Or Empty
|  |  | LST301ZR | LST301Z | LST301Z | NOT AVBL FOR TFC EXC 1. ARR LSZH VIA a. (OMASI DCT KINNI DCT LAMUR DCT GUDAX) b. (ASLEG T45 VENAT Z67 LAMUR Z57 GUDAX) c. (IRMAR DCT KINES DCT VANAS DCT MOBLO DCT LAMUR DCT GUDAX) |  | S | Traffic is not allowed to flight plan across active military area |  | LS | 13 OCT 2024 | N/A Or Empty | N/A Or Empty
|  |  | LST302ZR | LST302Z | LST302Z | NOT AVBL FOR TFC |  | S | Traffic is not allowed to flight plan across active military area |  | LS | 25 OCT 2021 | N/A Or Empty | N/A Or Empty
|  |  | LST31ZR | LST31Z | LST31Z | NOT AVBL FOR TFC 1. EXC ARR/DEP (LSZC, LSMA, LSME) 2. EXC BIDI (ME104 KY252 LS702) 3. EXC BIDI (LS702 KY252 LS201) 4. EXC BIDI (UMTOP KY251 ME103) 5. EXC BIDI (ME103 KY251 ME104) 6. EXC BIDI (ME104 KY251 ZC700) 7. EXC BIDI (LS104 KQ864 TUNNO) 8. EXC ARR LSZH a. VIA (OMASI DCT KINNI DCT LAMUR DCT GUDAX) b. VIA (ASLEG T45 VENAT Z67 LAMUR Z57 GUDAX) c. VIA (IRMAR DCT KINES DCT VANAS DCT MOBLO DCT LAMUR DCT GUDAX) | IN CACD: TO CHECK COMPATIBILITY WITH 8. ARR LSZH | S | Traffic is not allowed to flight plan across active military area. Traffic DEP BASEL_GROUP shall file via ELBEG Y715 AMRUP N491 TRA. |  | LS | 15 FEB 2025 | N/A Or Empty | N/A Or Empty
|  |  | LST32ZR | LST32Z | LST32Z | NOT AVBL FOR TFC 1. EXC BIDI (LS207 KY252 LS208) 2. EXC BIDI (LS208 KY252 LS209) 3. EXC BIDI (LS209 KY252 LS210) |  | S | Traffic is not allowed to flight plan across active military area |  | LS | 15 FEB 2025 | N/A Or Empty | N/A Or Empty
|  |  | LST400PZR | LST400PZ | LST400PZ | NOT AVBL FOR TFC 1. EXC VIA (ELMUR T718 TRA) 2. EXC VIA (ELMUR DCT RIPUS) 3. EXC VIA (ELMUR L613 MANEG) 4. EXC VIA (SUXAN DCT RONAG DCT ELMUR DCT RIPUS) 5. EXC VIA (SAFFA DCT ELMUR DCT RIPUS) 6. EXC VIA (SOPER N851 ELMUR) 7. EXC VIA (ELMUR N851 ROLSA) 8. EXC VIA (UTAVO DCT ROLSA) 9. EXC VIA (UTAVO DCT ELMUR) |  | S | Traffic is not allowed to flight plan across active military area 8-9. FRA Switzerland connection |  | LS | 15 FEB 2025 | N/A Or Empty | N/A Or Empty
|  |  | LST400ZR | LST400Z | LST400Z | NOT AVBL FOR TFC 1. EXC VIA (TRA DCT SUXAN) 2. EXC VIA (SUXAN DCT RONAG DCT ELMUR) 3. EXC VIA (SAFFA DCT ELMUR) |  | S | Traffic is not allowed to flight plan across active military area |  | LS | 15 FEB 2025 | N/A Or Empty | N/A Or Empty
|  |  | LST40PZR | LST40PZ | LST40PZ | NOT AVBL FOR TFC EXC 1. VIA (ELMUR T718 TRA) 2. VIA (ELMUR DCT RIPUS) 3. VIA (ELMUR L613 MANEG) 4. VIA (SUXAN DCT RONAG DCT ELMUR DCT RIPUS) 5. VIA (SOPER N851 ELMUR) 6. VIA (ELMUR N851 ROLSA) 7. VIA (UTAVO DCT ROLSA) 8. VIA (UTAVO DCT ELMUR) |  | S | Traffic is not allowed to flight plan across active military area 7-8. FRA Switzerland connection |  | LS | 14 NOV 2024 | N/A Or Empty | N/A Or Empty
|  |  | LST40ZR | LST40Z | LST40Z | NOT AVBL FOR TFC EXC VIA (ARGAX DCT ELMUR) |  | S | Traffic is not allowed to flight plan across active military area |  | LS | 14 NOV 2024 | N/A Or Empty | N/A Or Empty
|  |  | LST501PZR | LST501PZ | LST501PZ | NOT AVBL FOR TFC 1. EXC BIDI (KELIP Z50 SOPER) 2. EXC VIA (PIXOS N851 SOPER) 3. EXC VIA (SOPER N851 ELMUR) 4. EXC VIA (SUXAN DCT RONAG DCT ELMUR) 5. EXC VIA (UTAVO DCT ELMUR) 6. EXC VIA (UTAVO DCT ROLSA) |  | S | Traffic is not allowed to flight plan across active military area 4.-6. FRA Switzerland connection |  | LS | 15 FEB 2025 | N/A Or Empty | N/A Or Empty
|  |  | LST501ZR | LST501Z | LST501Z | NOT AVBL FOR TFC 1. EXC VIA (TRA DCT SUXAN) 2. EXC VIA (SUXAN DCT RONAG DCT ELMUR) 3. EXC VIA (SAFFA DCT ELMUR) |  | S | Traffic is not allowed to flight plan across active military area |  | LS | 15 FEB 2025 | N/A Or Empty | N/A Or Empty
|  |  | LST502PZR | LST502PZ | LST502PZ | NOT AVBL FOR TFC 1. EXC VIA (UTAVO N851 PIXOS) 2. EXC VIA (PIXOS N851 SOPER) 3. EXC VIA (UTAVO DCT ELMUR) 4. EXC VIA (UTAVO DCT ROLSA) 5. EXC VIA (UTAVO DCT HOC) |  | S | Traffic is not allowed to flight plan across active military area 3.-5. FRA Switzerland connection |  | LS | 15 FEB 2025 | N/A Or Empty | N/A Or Empty
|  |  | LST502ZR | LST502Z | LST502Z | NOT AVBL FOR TFC EXC VIA (TRA DCT SUXAN) |  | S | Traffic is not allowed to flight plan across active military area |  | LS | 15 FEB 2025 | N/A Or Empty | N/A Or Empty
|  |  | LST51PZR | LST51PZ | LST51PZ | NOT AVBL FOR TFC 1. EXC VIA (SUXAN DCT RONAG DCT ELMUR DCT RIPUS) 2. EXC BIDI (SOPER Z50 KELIP) 3. EXC VIA (PIXOS N851 SOPER) 4. EXC VIA (SOPER N851 ELMUR) 5. EXC VIA (UTAVO DCT ELMUR) 6. EXC VIA (UTAVO DCT ROLSA) |  | S | Traffic is not allowed to flight plan across active military area 1,5 & 6 FRA Switzerland connection |  | LS | 15 FEB 2025 | N/A Or Empty | N/A Or Empty
|  |  | LST51ZR | LST51Z | LST51Z | NOT AVBL FOR TFC EXC VIA (ARGAX DCT ELMUR) |  | S | Traffic is not allowed to flight plan across active military area |  | LS | 15 FEB 2025 | N/A Or Empty | N/A Or Empty
|  |  | LST52PZR | LST52PZ | LST52PZ | NOT AVBL FOR TFC 1. EXC VIA (SUXAN DCT RONAG DCT ELMUR DCT RIPUS) 2. EXC BIDI (KELIP Z50 SOPER) 3. EXC VIA (PIXOS N851 SOPER) 4. EXC VIA (SOPER N851 ELMUR) 5. EXC VIA (UTAVO DCT ELMUR) 6. EXC VIA (UTAVO DCT ROLSA) |  | S | Traffic is not allowed to flight plan across active military area 1, 5.&6. FRA Switzerland connection |  | LS | 15 FEB 2025 | N/A Or Empty | N/A Or Empty
|  |  | LST52ZR | LST52Z | LST52Z | NOT AVBL FOR TFC |  | S | Traffic is not allowed to flight plan across active military area |  | LS | 25 OCT 2021 | N/A Or Empty | N/A Or Empty
|  |  | LST53ZR | LST53Z | LST53Z | NOT AVBL FOR TFC 1. EXC VIA (SUXAN L613 RONAG) 2. EXC VIA (TIRUL Z408 RONAG) 3. EXC BIDI (KUSAM Z119 RONAG) |  | S | Traffic is not allowed to flight plan across active military area |  | LS | 15 FEB 2025 | N/A Or Empty | N/A Or Empty
|  |  | LST601ZR | LST601Z | LST601Z | NOT AVBL FOR TFC |  | S | Traffic is not allowed to flight plan across active military area |  | LS | 25 OCT 2021 | N/A Or Empty | N/A Or Empty
|  |  | LST602PZR | LST602PZ | LST602PZ | NOT AVBL FOR TFC 1. EXC BIDI (DETRI Z119 PIXOS) 2. EXC VIA (PEPAG N851 ABESI) 3. EXC VIA (ABESI N851 UTAVO) 4. EXC VIA (UTAVO N851 PIXOS) 5. EXC VIA (PIXOS N851 SOPER) 6. EXC VIA (ABESI DCT UTAVO) 7. EXC VIA (UTAVO DCT ELMUR) 8. EXC VIA (UTAVO DCT ROLSA) 9. EXC VIA (UTAVO DCT HOC) 10. EXC VIA (ABESI DCT HOC) 11. EXC VIA (ABESI DCT BEGAR) |  | S | Traffic is not allowed to flight plan across active military area 6.-11 FRA Switzerland connection |  | LS | 15 FEB 2025 | N/A Or Empty | N/A Or Empty
|  |  | LST602ZR | LST602Z | LST602Z | NOT AVBL FOR TFC EXC DEP (LIMC, LIME, LIML) |  | S | Traffic is not allowed to flight plan across active military area |  | LS | 26 SEP 2022 | N/A Or Empty | N/A Or Empty
|  |  | LST61ZR | LST61Z | LST61Z | NOT AVBL FOR TFC |  | S | Traffic is not allowed to flight plan across active military area |  | LS | 25 OCT 2021 | N/A Or Empty | N/A Or Empty
|  |  | LST62PZR | LST62PZ | LST62PZ | NOT AVBL FOR TFC 1. EXC VIA (PEPAG N851 ABESI) 2. EXC VIA (ABESI N851 UTAVO) 3. EXC VIA (UTAVO N851 PIXOS) 4. EXC VIA (PIXOS N851 SOPER) 5. EXC BIDI (LS211 KY252 LS212) 6. EXC BIDI (LS212 KY252 LS213) 7. EXC BIDI (LS213 KY252 LS214) 8. EXC BIDI (DETRI Z119 PIXOS) 9. EXC DEP (LIMC, LIME, LIML) 10. EXC VIA (ABESI DCT UTAVO) 11. EXC VIA (UTAVO DCT ELMUR) 12. EXC VIA (UTAVO DCT ROLSA) 13. EXC VIA (UTAVO DCT HOC) 14. EXC VIA (ABESI DCT HOC) 15. EXC VIA (ABESI DCT BEGAR) |  | S | Traffic is not allowed to flight plan across active military area 10.-15 FRA Switzerland connection |  | LS | 15 FEB 2025 | N/A Or Empty | N/A Or Empty
|  |  | LST62ZR | LST62Z | LST62Z | NOT AVBL FOR TFC EXC DEP (LIMC, LIME, LIML) |  | S | Traffic is not allowed to flight plan across active military area |  | LS | 28 JUN 2022 | N/A Or Empty | N/A Or Empty
|  |  | LYTR101R | LYTRA101 | LYTR101 | NOT AVBL FOR TFC EXC ARR/DEP (LYBE, LYBT, LYKV, LYNI, LYUZ, LYVR) & FLT-STS (HEAD, FFR, SAR, MEDEVAC) | SECSI FRA DCTs PELOV L610 TISAK, PELOV L617 PARAK, SOMUN N978 MAVIT, TISAK P192 OKLOP | S | Traffic is not allowed to flight plan through active military area |  | LY | 08 SEP 2024 | N/A Or Empty | N/A Or Empty
|  |  | LYTR101ZR | LYTRA101Z | LYTR101Z | NOT AVBL FOR TFC EXC ARR/DEP (LYBE, LYBT, LYKV, LYNI, LYUZ, LYVR) & FLT-STS (HEAD, FFR, SAR, MEDEVAC) | SECSI FRA DCTs PELOV L610 TISAK, PELOV L617 PARAK, bidi: BGD M173 TISAK, SOMUN N978 MAVIT, TISAK P192 OKLOP | S | Traffic is not allowed to flight plan through active military area |  | LY | 08 SEP 2024 | N/A Or Empty | N/A Or Empty
|  |  | LYTR102R | LYTRA102 | LYTR102 | NOT AVBL FOR TFC EXC ARR/DEP (LYBE, LYBT, LYKV, LYNI, LYUZ, LYVR) & FLT-STS (HEAD, FFR, SAR, MEDEVAC) | SECSI FRA DCTs PELOV L610 TISAK L610 TONDO, PELOV L617 PARAK, bidi: BGD M173 TISAK M173 PARAK, KEROP P192 TISAK P192 OKLOP, BABIT Y574 ROMUX | S | Traffic is not allowed to flight plan through active military area |  | LY | 08 SEP 2024 | N/A Or Empty | N/A Or Empty
|  |  | LYTR102ZR | LYTRA102Z | LYTR102Z | NOT AVBL FOR TFC EXC ARR/DEP (LYBE, LYBT, LYKV, LYNI, LYUZ, LYVR) & FLT-STS (HEAD, FFR, SAR, MEDEVAC) | SECSI FRA DCTs PELOV L610 TISAK L610 TONDO, PELOV L617 PARAK, bidi: BGD M173 TISAK M173 PARAK, KEROP P192 TISAK P192 OKLOP, BABIT Y574 ROMUX | S | Traffic is not allowed to flight plan through active military area |  | LY | 08 SEP 2024 | N/A Or Empty | N/A Or Empty
|  |  | LYTR103R | LYTRA103 | LYTR103 | NOT AVBL FOR TFC EXC ARR/DEP (LYBE, LYBT, LYKV, LYNI, LYUZ, LYVR) & FLT-STS (HEAD, FFR, SAR, MEDEVAC) | SECSI FRA DCTs TISAK L610 TONDO, KEROP P192 TISAK, BABIT Y574 ROMUX | S | Traffic is not allowed to flight plan through active military area |  | LY | 08 SEP 2024 | N/A Or Empty | N/A Or Empty
|  |  | LYTR103ZR | LYTRA103Z | LYTR103Z | NOT AVBL FOR TFC EXC ARR/DEP (LYBE, LYBT, LYKV, LYNI, LYUZ, LYVR) & FLT-STS (HEAD, FFR, SAR, MEDEVAC) | SECSI FRA DCTs TISAK L610 TONDO, KEROP L616 NIVIS, PELOV L617 PARAK, bidi: TISAK M173 PARAK, KOTUS M749 TONDO, KEROP P192 TISAK, BABIT Y574 ROMUX | S | Traffic is not allowed to flight plan through active military area |  | LY | 08 SEP 2024 | N/A Or Empty | N/A Or Empty
|  |  | LYTR104R | LYTRA104 | LYTR104 | NOT AVBL FOR TFC EXC ARR/DEP (LYBE, LYBT, LYKV, LYNI, LYUZ, LYVR) & FLT-STS (HEAD, FFR, SAR, MEDEVAC) | SECSI FRA DCTs TISAK L610 TONDO, KEROP L616 NIVIS, KOTUS M749 TONDO, bidi: LULIK N739 NIVIS, KEROP P192 TISAK, BABIT Y574 ROMUX, DCT LULIK - PARAK, DCT PARAK - RIGMU | S | Traffic is not allowed to flight plan through active military area |  | LY | 08 SEP 2024 | N/A Or Empty | N/A Or Empty
|  |  | LYTR104ZR | LYTRA104Z | LYTR104Z | NOT AVBL FOR TFC EXC ARR/DEP (LYBE, LYBT, LYKV, LYNI, LYUZ, LYVR) & FLT-STS (HEAD, FFR, SAR, MEDEVAC) | SECSI FRA DCTs TISAK L610 TONDO, KEROP L616 NIVIS, PELOV L617 PARAK, TADAM M127 LULIK, bidi: TISAK M173 PARAK, BGD M749 KOTUS M749 TONDO, bidi: LULIK N739 NIVIS, KEROP P192 TISAK, RIGMU T23 TADAM, BABIT Y574 ROMUX, DCT KEROP - RIGMU, DCT LUL:IK - PARAK, DCT PARAK - RIGMU | S | Traffic is not allowed to flight plan through active military area |  | LY | 08 SEP 2024 | N/A Or Empty | N/A Or Empty
|  |  | LYTR105R | LYTRA105 | LYTR105 | NOT AVBL FOR TFC EXC ARR/DEP (LYBE, LYBT, LYKV, LYNI, LYUZ, LYVR) & FLT-STS (HEAD, FFR, SAR, MEDEVAC) | SECSI FRA DCTs TADAM M127 LULIK M127 TONDO, KOTUS M749 TONDO, bidi: BABIT N739 LULIK N739 NIVIS, BABIT T23 RIGMU, DCT KEROP - RIGMU, DCT LULIK - PARAK, DCT PARAK - RIGMU | S | Traffic is not allowed to flight plan through active military area |  | LY | 08 SEP 2024 | N/A Or Empty | N/A Or Empty
|  |  | LYTR105ZR | LYTRA105Z | LYTR105Z | NOT AVBL FOR TFC EXC ARR/DEP (LYBE, LYBT, LYKV, LYNI, LYUZ, LYVR) & FLT-STS (HEAD, FFR, SAR, MEDEVAC) | SECSI FRA DCTs TISAK L610 TONDO, TADAM M127 LULIK M127 TONDO, KOTUS M749 TONDO, bidi: BABIT N739 LULIK N739 NIVIS, PEROT P735 RIGMU, BABIT T23 RIGMU T23 TADAM, DCT KEROP - RIGMU, DCT LULIK - PARAK, DCT PARAK - RIGMU | S | Traffic is not allowed to flight plan through active military area |  | LY | 08 SEP 2024 | N/A Or Empty | N/A Or Empty
|  |  | LYTR106R | LYTRA106 | LYTR106 | NOT AVBL FOR TFC EXC ARR/DEP (LYBE, LYBT, LYKV, LYNI, LYUZ, LYVR) & FLT-STS (HEAD, FFR, SAR, MEDEVAC) | SECSI FRA DCTs UTEKA L610 DONIV, bidi: NEPOS L617 OKLOP, OKLOP L617 OSVIX L617 PELOV, bidi: SMI M19 OKLOP, OKLOP M19 ETIDA, DONIV N164 XENIT, bidi: OKLOP N188 DONIV, OBLAK N188 OKLOP, bidi: BGD N739 OKLOP, OKLOP N739 OBAGI, TISAK P192 OKLOP, ANASA Y88 ESIRI Y88 OSVIX Y88 XENIT, UTEKA Y520 ESIRI Y520 BGD, DCT DONIV - ETIDA | S | Traffic is not allowed to flight plan through active military area |  | LY | 08 SEP 2024 | N/A Or Empty | N/A Or Empty
|  |  | LYTR106ZR | LYTRA106Z | LYTR106Z | NOT AVBL FOR TFC EXC ARR/DEP (LYBE, LYBT, LYKV, LYNI, LYUZ, LYVR) & FLT-STS (HEAD, FFR, SAR, MEDEVAC) | SECSI FRA DCTs UTEKA L610 DONIV, bidi: NEPOS L617 OKLOP, OKLOP L617 OSVIX L617 PELOV, bidi: SMI M19 OKLOP, OKLOP M19 ETIDA, DONIV N164 XENIT, bidi: OKLOP N188 DONIV, OBLAK N188 OKLOP, bidi: BGD N739 OKLOP, OKLOP N739 OBAGI, TISAK P192 OKLOP, ANASA Y88 ESIRI Y88 OSVIX Y88 XENIT, RAVAK Y505 BGD, UTEKA Y520 ESIRI Y520 BGD, DCT DONIV - ETIDA | S | Traffic is not allowed to flight plan through active military area |  | LY | 08 SEP 2024 | N/A Or Empty | N/A Or Empty
|  |  | LYTR107R | LYTRA107 | LYTR107 | NOT AVBL FOR TFC EXC ARR/DEP (LYBE, LYBT, LYKV, LYNI, LYUZ, LYVR) & FLT-STS (HEAD, FFR, SAR, MEDEVAC) | SECSI FRA DCTs bidi: RAVAK L617 NEPOS L617 OKLOP, RAVAK L863 VAL, bidi: SMI M19 OKLOP, OBLAK N188 OKLOP, OKLOP N739 OBAGI, OSVIX Y88 XENIT, RAVAK Y505 BGD, VAGEN Y575 IDABO, bidi: TPL Y714 RAVAK | S | Traffic is not allowed to flight plan through active military area |  | LY | 08 SEP 2024 | N/A Or Empty | N/A Or Empty
|  |  | LYTR107ZR | LYTRA107Z | LYTR107Z | NOT AVBL FOR TFC EXC ARR/DEP (LYBE, LYBT, LYKV, LYNI, LYUZ, LYVR) & FLT-STS (HEAD, FFR, SAR, MEDEVAC) | SECSI FRA DCTs RAVAK L615 NANER, bidi: RAVAK L617 NEPOS L617 OKLOP, OKLOP L617 OSVIX, RAVAK L863 VAL, bidi: SMI M19 OKLOP, OKLOP M19 ETIDA, SOSEK N131 NISVA, bidi: OKLOP N188 DONIV, OBLAK N188 OKLOP, bidi: BGD N739 OKLOP, OKLOP N739 OBAGI, TISAK P192 OKLOP, OSVIX Y88 XENIT, RAVAK Y505 BGD, VAGEN Y575 IDABO Y575 GAZON, bidi: TPL Y714 RAVAK, DCT TPL - RAXAD | S | Traffic is not allowed to flight plan through active military area |  | LY | 08 SEP 2024 | N/A Or Empty | N/A Or Empty
|  |  | LYTR108R | LYTRA108 | LYTR108 | NOT AVBL FOR TFC EXC ARR/DEP (LYBE, LYBT, LYKV, LYNI, LYUZ, LYVR) & FLT-STS (HEAD, FFR, SAR, MEDEVAC) | SECSI FRA DCTs UTEKA L610 DONIV, OKLOP M19 ETIDA, ANASA Y88 ESIRI, UTEKA Y520 ESIRI, DCT DONIV - ETIDA | S | Traffic is not allowed to flight plan through active military area |  | LY | 08 SEP 2024 | N/A Or Empty | N/A Or Empty
|  |  | LYTR108ZR | LYTRA108Z | LYTR108Z | NOT AVBL FOR TFC EXC ARR/DEP (LYBE, LYBT, LYKV, LYNI, LYUZ, LYVR) & FLT-STS (HEAD, FFR, SAR, MEDEVAC) | SECSI FRA DCTs UTEKA L610 DONIV, OKLOP M19 ETIDA, OBLAK N188 OKLOP, ANASA Y88 ESIRI, UTEKA Y520 ESIRI, DCT DONIV - ETIDA | S | Traffic is not allowed to flight plan through active military area |  | LY | 08 SEP 2024 | N/A Or Empty | N/A Or Empty
|  |  | LYTR901R | LYTRA901 | LYTR901 | NOT AVBL FOR TFC EXC ARR/DEP (LYBE, LYBT, LYKV, LYNI, LYUZ, LYVR) & FLT-STS (HEAD, FFR, SAR, MEDEVAC) | SECSI FRA DCTs, SOMUN N978 MAVIT, IRGOR P129 MAVIT, DONIV L610 PELOV L610 TISAK, OSVIX L617 PELOV L617 PARAK, TISAK P192 OKLOP, bidi: MAVIT N188 DONIV | S | Traffic is not allowed to flight plan through active military area |  | LY | 14 AUG 2025 | N/A Or Empty | N/A Or Empty | Military_Exercise_Airsolution_LY_AIP_SUP_5_2025
|  |  | LYTR901ZR | LYTRA901Z | LYTR901Z | NOT AVBL FOR TFC EXC ARR/DEP (LYBE, LYBT, LYKV, LYNI, LYUZ, LYVR) & FLT-STS (HEAD, FFR, SAR, MEDEVAC) | SECSI FRA DCTs, SOMUN N978 MAVIT, IRGOR P129 MAVIT, DIRER Z924 VAL, DIRER N164 DONIV, DONIV L610 PELOV L610 TISAK, OSVIX L617 PELOV L617 PARAK, TISAK P192 OKLOP, bidi: MAVIT N188 DONIV, bidi: TISAK M173 BGD | S | Traffic is not allowed to flight plan through active military area. |  | LY | 14 AUG 2025 | N/A Or Empty | N/A Or Empty | Military_Exercise_Airsolution_LY_AIP_SUP_5_2025
|  |  | LYTSA02R | LYTSA02 | LYTSA02 | NOT AVBL FOR TFC EXC ARR/DEP (LYBE, LYBT, LYKV, LYNI, LYUZ, LYVR) & FLT-STS (HEAD, FFR, SAR, MEDEVAC) | SECSI FRA DCTs PELOV L610 TISAK, bidi: BGD M173 TISAK, SOMUN N978 MAVIT, TISAK P192 OKLOP | S | Traffic is not allowed to flight plan through active military area |  | LY | 08 SEP 2024 | N/A Or Empty | N/A Or Empty
|  |  | LYTSA02ZR | LYTSA02Z | LYTSA02Z | NOT AVBL FOR TFC EXC ARR/DEP (LYBE, LYBT, LYKV, LYNI, LYUZ, LYVR) & FLT-STS (HEAD, FFR, SAR, MEDEVAC) | SECSI FRA DCTs PELOV L610 TISAK, bidi: BGD M173 TISAK, BGD M749 KOTUS, bidi: BGD N739 NIVIS, SOMUN N978 MAVIT, TISAK P192 OKLOP, BGD Y520 TADAM | S | Traffic is not allowed to flight plan through active military area |  | LY | 08 SEP 2024 | N/A Or Empty | N/A Or Empty
|  |  | LYTSA03R | LYTSA03 | LYTSA03 | NOT AVBL FOR TFC EXC ARR/DEP (LYBE, LYBT, LYKV, LYNI, LYUZ, LYVR) & FLT-STS (HEAD, FFR, SAR, MEDEVAC) | SECSI FRA DCTs VAL L616 REDVA, ALELU M173 ELGEB, VAGEN N128 NANER, NANER N164 MOJ, TORTO P129 ELGEB, VEBAR P738 RAMAP | S | Traffic is not allowed to flight plan through active military area |  | LY | 08 SEP 2024 | N/A Or Empty | N/A Or Empty
|  |  | LYTSA03ZR | LYTSA03Z | LYTSA03Z | NOT AVBL FOR TFC EXC ARR/DEP (LYBE, LYBT, LYKV, LYNI, LYUZ, LYVR) & FLT-STS (HEAD, FFR, SAR, MEDEVAC) | SECSI FRA DCTs TORTO L614 RAMAP, RAVAK L615 NANER L615 KOSIV, VAL L616 REDVA, UTOMO M127 VAL, ALELU M173 ELGEB, bidi: VTN M749 NEVAK, VAGEN N128 NANER N128 VAL, VAL N131 SOSEK, XENIT N164 NANER N164 MOJ, TORTO P129 ELGEB, VEBAR P738 RAMAP | S | Traffic is not allowed to flight plan through active military area |  | LY | 08 SEP 2024 | N/A Or Empty | N/A Or Empty
|  |  | LYTSA05R | LYTSA05 | LYTSA05 | NOT AVBL FOR TFC EXC ARR/DEP (LYBE, LYBT, LYKV, LYNI, LYUZ, LYVR) & FLT-STS (HEAD, FFR, SAR, MEDEVAC) | SECSI FRA DCTs IRGOR L5 DONIV L5 VELIP, UTEKA L610 DONIV L610 PELOV L610 TISAK, OSVIX L617 PELOV L617 PARAK, DIRER N164 DONIV N164 XENIT, bidi: OKLOP N188 DONIV N188 MAVIT, SOMUN N978 MAVIT, IRGOR P129 MAVIT, DIRER Z924 VAL, DCT DONIV - ETIDA | S | Traffic is not allowed to flight plan through active military area |  | LY | 08 SEP 2024 | N/A Or Empty | N/A Or Empty
|  |  | LYTSA05ZR | LYTSA05Z | LYTSA05Z | NOT AVBL FOR TFC EXC ARR/DEP (LYBE, LYBT, LYKV, LYNI, LYUZ, LYVR) & FLT-STS (HEAD, FFR, SAR, MEDEVAC) | SECSI FRA DCTs IRGOR L5 DONIV L5 VELIP, UTEKA L610 DONIV L610 PELOV L610 TISAK, OSVIX L617 PELOV L617 PARAK, DIRER N164 DONIV N164 XENIT, bidi: OKLOP N188 DONIV N188 MAVIT, SOMUN N978 MAVIT, IRGOR P129 MAVIT, TISAK P192 OKLOP, ESIRI Y520 BGD, DIRER Z924 VAL, DCT DONIV - ETIDA | S | Traffic is not allowed to flight plan through active military area |  | LY | 08 SEP 2024 | N/A Or Empty | N/A Or Empty
|  |  | LYTSA06R | LYTSA06 | LYTSA06 | NOT AVBL FOR TFC EXC ARR/DEP (LYBE, LYBT, LYKV, LYNI, LYUZ, LYVR) & FLT-STS (HEAD, FFR, SAR, MEDEVAC) | SECSI FRA DCTs GINAM L614 NISVA, bidi: RAVAK L617 RAXAD, OKANA L863 RAVAK, SOSEK N131 NISVA, SOSEK T23 VAGEN, RAVAK Y505 NISVA, VAGEN Y575 IDABO | S | Traffic is not allowed to flight plan through active military area |  | LY | 08 SEP 2024 | N/A Or Empty | N/A Or Empty
|  |  | LYTSA06ZR | LYTSA06Z | LYTSA06Z | NOT AVBL FOR TFC EXC ARR/DEP (LYBE, LYBT, LYKV, LYNI, LYUZ, LYVR) & FLT-STS (HEAD, FFR, SAR, MEDEVAC) | SECSI FRA DCTs GINAM L614 NISVA, OBLAK L615 RAVAK, bidi: RAVAK L617 RAXAD, OKANA L863 RAVAK, VAGEN N128 NANER, SOSEK N131 NISVA, OKLOP N739 OBAGI N739 NISVA, SOSEK T23 VAGEN, RAVAK Y505 NISVA, VAGEN Y575 IDABO, DCT TPL - RAXAD, DCT VAGEN - BLC | S | Traffic is not allowed to flight plan through active military area |  | LY | 08 SEP 2024 | N/A Or Empty | N/A Or Empty
|  |  | LYTSA07R | LYTSA07 TANGO MNE | LYTSA07 | NOT AVBL FOR TFC | SECSI FRA DCTs, TIBRI L187 BIGLO L187 TAZ, bidi TAZ L187 LASTI L187 RODON, RETRA L604 POD L604 NIK L604 GACMO, LASTI L607 LEBGA L607 PETAK, NILKU N132 AKIKA, NANER N164 MOJ, bidi MODRA N732 MOJ N732 POD N732 LEBGA N732 RODON, TIBRI P129 NIK P129 BUNEX, bidi: KOFER W36 LASTI W36 POD, RETRA Y400 POD, bidi POD Y400 TAZ, DCT POD - TIBRI, DCT RODON - TIBRI | S | Traffic is not allowed to flight plan through active military area |  | LY | 25 OCT 2021 | N/A Or Empty | N/A Or Empty
|  |  | LYTSA07ZR | LYTSA07Z TANGO MNE | LYTSA07Z | NOT AVBL FOR TFC | SECSI FRA DCTs TIBRI L187 BIGLO L187 TAZ, bidi TAZ L187 LASTI L187 RODON, RETRA L604 POD L604 NIK L604 GACMO, LASTI L607 LEBGA L607 PETAK, BUNEX M867 MODRA M867 MEDUX, NILKU N132 AKIKA, MODRA N142 AKIKA, NANER N164 MOJ, bidi YUYUH N732 MODRA N732 MOJ N732 POD N732 LEBGA N732 RODON, TIBRI P129 NIK P129 BUNEX, bidi: KOFER W36 LASTI W36 POD, RETRA Y400 POD, bidi POD Y400 TAZ, DCT POD - TIBRI, DCT RODON - TIBRI | S | Traffic is not allowed to flight plan through active military area |  | LY | 25 OCT 2021 | N/A Or Empty | N/A Or Empty
|  |  | LYTSA11R | LYTSA11 | LYTSA11 | NOT AVBL FOR TFC EXC ARR/DEP (LYBE, LYBT, LYKV, LYNI, LYUZ, LYVR) & FLT-STS (HEAD, FFR, SAR, MEDEVAC) | SECSI FRA DCTs ENUPU L5 IRGOR L5 DONIV, DONIV L610 PELOV L610 TISAK, OSVIX L617 PELOV L617 PARAK, DIRER N164 DONIV, bidi: DONIV N188 MAVIT, SOMUN N978 MAVIT, ELGEB P129 IRGOR P129 MAVIT, TISAK P192 OKLOP, DIRER Z924 VAL Options for circumnavigation of the military area are given in Serbia / Montenegro AIP ENR 1.10 para 4.2.1 | S | Traffic is not allowed to flight plan through active military area |  | LY | 08 SEP 2024 | N/A Or Empty | N/A Or Empty
|  |  | LYTSA11ZR | LYTSA11Z | LYTSA11Z | NOT AVBL FOR TFC EXC ARR/DEP (LYBE, LYBT, LYKV, LYNI, LYUZ, LYVR) & FLT-STS (HEAD, FFR, SAR, MEDEVAC) | SECSI FRA DCTs ENUPU L5 IRGOR L5 DONIV L5 VELIP, UTEKA L610 DONIV L610 PELOV L610 TISAK, OSVIX L617 PELOV L617 PARAK, bidi: BGD M173 TISAK, DIRER N164 DONIV N164 XENIT, bidi: OKLOP N188 DONIV N188 MAVIT, bidi: BGD N739 OKLOP, SOMUN N978 MAVIT, ELGEB P129 IRGOR P129 MAVIT, TISAK P192 OKLOP, DIRER Z924 VAL, ESIRI Y520 BGD Options for circumnavigation of the military area are given in Serbia / Montenegro AIP ENR 1.10 para 4.2.1 | S | Traffic is not allowed to flight plan through active military area |  | LY | 08 SEP 2024 | N/A Or Empty | N/A Or Empty
|  |  | LYTSA12R | LYTSA12 | LYTSA12 | NOT AVBL FOR TFC EXC ARR/DEP (LYBE, LYBT, LYKV, LYNI, LYUZ, LYVR) & FLT-STS (HEAD, FFR, SAR, MEDEVAC) | SECSI FRA DCTsIRGOR L5 DONIV L5 VELIP,UTEKA L610 DONIV L610 PELOV,OKLOP L617 OSVIX L617 PELOV,bidi: SMI M19 OKLOP,DIRER N164 DONIV N164 XENIT,bidi: OKLOP N188 DONIV N188 MAVIT,bidi: BGD N739 OKLOP,ELGEB P129 IRGOR,TISAK P192 OKLOP,ESIRI Y88 OSVIX Y88 XENIT,ESIRI Y520 BGD,DCT DONIV - ETIDA Options for circumnavigation of the military area are given in Serbia / Montenegro AIP ENR 1.10 para 4.2.1 | S | Traffic is not allowed to flight plan through active military area |  | LY | 08 SEP 2024 | N/A Or Empty | N/A Or Empty
|  |  | LYTSA12ZR | LYTSA12Z | LYTSA12Z | NOT AVBL FOR TFC EXC ARR/DEP (LYBE, LYBT, LYKV, LYNI, LYUZ, LYVR) & FLT-STS (HEAD, FFR, SAR, MEDEVAC) | SECSI FRA DCTs ENUPU L5 IRGOR L5 DONIV L5 VELIP, UTEKA L610 DONIV L610 PELOV, OKLOP L617 OSVIX L617 PELOV, bidi: SMI M19 OKLOP, DIRER N164 DONIV N164 XENIT, bidi: OKLOP N188 DONIV N188 MAVIT, bidi: BGD N739 OKLOP, ELGEB P129 IRGOR P129 MAVIT, TISAK P192 OKLOP, ANASA Y88 ESIRI Y88 OSVIX Y88 XENIT, UTEKA Y520 ESIRI Y520 BGD, DIRER Z924 VAL, DCT DONIV - ETIDA Options for circumnavigation of the military area are given in Serbia / Montenegro AIP ENR 1.10 para 4.2.1 | S | Traffic is not allowed to flight plan through active military area |  | LY | 08 SEP 2024 | N/A Or Empty | N/A Or Empty
|  |  | LYTSA13R | LYTSA13 | LYTSA13 | NOT AVBL FOR TFC EXC ARR/DEP (LYBE, LYBT, LYKV, LYNI, LYUZ, LYVR) & FLT-STS (HEAD, FFR, SAR, MEDEVAC) | SECSI FRA DCTsUTEKA L610 DONIV,bidi: NEPOS L617 OKLOP,OKLOP L617 OSVIX,bidi: SMI M19 OKLOP,OKLOP M19 ETIDA,OBLAK N188 OKLOP,bidi: OKLOP N188 DONIV,bidi: BGD N739 OKLOP,OKLOP N739 OBAGI,TISAK P192 OKLOP,ANASA Y88 ESIRI Y88 OSVIX,UTEKA Y520 ESIRI Y520 BGD,DCT DONIV - ETIDA Options for circumnavigation of the military area are given in Serbia / Montenegro AIP ENR 1.10 para 4.2.1 | S | Traffic is not allowed to flight plan through active military area |  | LY | 08 SEP 2024 | N/A Or Empty | N/A Or Empty
|  |  | LYTSA13ZR | LYTSA13Z | LYTSA13Z | NOT AVBL FOR TFC EXC ARR/DEP (LYBE, LYBT, LYKV, LYNI, LYUZ, LYVR) & FLT-STS (HEAD, FFR, SAR, MEDEVAC) | SECSI FRA DCTsUTEKA L610 DONIV,bidi: RAVAK L617 NEPOS L617 OKLOP,OKLOP L617 OSVIX L617 PELOV,bidi: SMI M19 OKLOP,OKLOP M19 ETIDA,OBLAK N188 OKLOP,bidi: OKLOP N188 DONIV,bidi: BGD N739 OKLOP,OKLOP N739 OBAGI,TISAK P192 OKLOP,ANASA Y88 ESIRI Y88 OSVIX Y88 XENIT,UTEKA Y520 ESIRI Y520 BGD,DCT DONIV - ETIDA Options for circumnavigation of the military area are given in Serbia / Montenegro AIP ENR 1.10 para 4.2.1 | S | Traffic is not allowed to flight plan through active military area |  | LY | 08 SEP 2024 | N/A Or Empty | N/A Or Empty
|  |  | LZNPZ10R | LZNPZ10 | LZNPZ10 | NOT AVBL FOR TFC EXC VIA ETIPA |  | S | Zone preventing inappropriate flight planning close to FIR border or sector border. |  | LZ | 27 JUL 2024 | N/A Or Empty | N/A Or Empty
|  |  | LZNPZ1R | LZNPZ1 | LZNPZ1 | NOT AVBL FOR TFC EXC 1. VIA (LADOB, LASOT, MALBE) 2. VIA (HATIP DCT KUSIS) |  | S | Zone within FRA preventing inappropriate flight planning close to FIR border. | Permanent validity. Traffic is not allowed to flight plan across area, except where the set conditions are met. | LZ | 14 AUG 2025 | N/A Or Empty | N/A Or Empty
|  |  | LZNPZ3R | LZNPZ3 | LZNPZ3 | NOT AVBL FOR TFC 1. EXC VIA BIDI (XNG LZBBFIR - LKAAFIR BDRY) 2. EXC VIA BIDI (BABNI DCT TUTPI) |  | S | Zone within FRA preventing inappropriate flight planning close to FIR border. | Permanent validity. Traffic is not allowed to flight plan across area, except where the set conditions are met. | LZ | 27 JUL 2024 | N/A Or Empty | N/A Or Empty
|  |  | LZNPZ5R | LZNPZ5 | LZNPZ5 | NOT AVBL FOR TFC 1. VIA LHCCNORTH & VIA LZBBEAST 2. VIA LZNPZ8 |  | S | Zone within FRA preventing inappropriate flight planning close to FIR border. |  | LZ | 29 JUL 2024 | LZNPZ5R | LZNPZ5R
|  |  | LZNPZ6R | LZNPZ6 | LZNPZ6 | NOT AVBL FOR TFC 1. VIA LHCCWEST 2. VIA LHCCEAST & VIA LZBBWEST |  | S | Zone within FRA preventing inappropriate flight planning close to FIR border. 1. This traffic may file via AMRAX 2. This traffic may file via VALPI |  | LZ | 29 JUL 2024 | LZNPZ6R | LZNPZ6R
|  |  | LZNPZ7R | LZNPZ7 | LZNPZ7 | NOT AVBL FOR TFC 1. XNG EP - LZ BDRY AND-THEN VIA LHCCEAST 2. VIA LHCCEAST AND-THEN XNG LZ - EP BDRY 3. VIA (LZNPZ8, LZNPZ6) |  | S | Zone within FRA preventing inappropriate flight planning close to FIR border. |  | LZ | 27 JUL 2024 | N/A Or Empty | N/A Or Empty
|  |  | LZNPZ9R | LZNPZ9 | LZNPZ9 | NOT AVBL FOR TFC |  | S | Zone preventing inappropriate flight planning close to FIR border or sector border. |  | LZ | 27 JUL 2024 | N/A Or Empty | N/A Or Empty
|  |  | LZR28AR | LZR28A | LZR28A | NOT AVBL FOR TFC |  | S | No traffic allowed in military areas when active |  | LZ | 27 JUL 2024 | N/A Or Empty | N/A Or Empty
|  |  | LZR31AR | LZR31A | LZR31A | NOT AVBL FOR TFC |  | S | No traffic allowed in military areas when active |  | LZ | 27 JUL 2024 | N/A Or Empty | N/A Or Empty
|  |  | LZR31BR | LZR31B | LZR31B | NOT AVBL FOR TFC |  | S | No traffic allowed in military areas when active |  | LZ | 27 JUL 2024 | N/A Or Empty | N/A Or Empty
|  |  | LZR31CR | LZR31C | LZR31C | NOT AVBL FOR TFC |  | S | No traffic allowed in military areas when active |  | LZ | 27 JUL 2024 | N/A Or Empty | N/A Or Empty
|  |  | LZR31DR | LZR31D | LZR31D | NOT AVBL FOR TFC |  | S | No traffic allowed in military areas when active |  | LZ | 27 JUL 2024 | N/A Or Empty | N/A Or Empty
|  |  | LZR31ER | LZR31E | LZR31E | NOT AVBL FOR TFC |  | S | No traffic allowed in military areas when active |  | LZ | 27 JUL 2024 | N/A Or Empty | N/A Or Empty
|  |  | LZR40R | LZR40 | LZR40 | NOT AVBL FOR TFC |  | S | No traffic allowed in military areas when active |  | LZ | 27 JUL 2024 | N/A Or Empty | N/A Or Empty
|  |  | LZTRA10R | LZTRA10 | LZTRA10 | NOT AVBL FOR TFC |  | S | No traffic allowed in military areas when active |  | LZ | 27 JUL 2024 | N/A Or Empty | N/A Or Empty
|  |  | LZTRA225DR | LZTRA225D | LZTRA225D | NOT AVBL FOR TFC |  | S | No traffic allowed in military areas when active |  | LZ | 27 JUL 2024 | N/A Or Empty | N/A Or Empty
|  |  | LZTRA4AR | LZTRA4A | LZTRA4A | NOT AVBL FOR TFC |  | S | No traffic allowed in military areas when active |  | LZ | 27 JUL 2024 | N/A Or Empty | N/A Or Empty
|  |  | LZTRA4BR | LZTRA4B | LZTRA4B | NOT AVBL FOR TFC |  | S | No traffic allowed in military areas when active |  | LZ | 27 JUL 2024 | N/A Or Empty | N/A Or Empty
|  |  | LZTRA5R | LZTRA5 | LZTRA5 | NOT AVBL FOR TFC |  | S | No traffic allowed in military areas when active |  | LZ | 27 JUL 2024 | N/A Or Empty | N/A Or Empty
|  |  | LZTRA6AR | LZTRA6A | LZTRA6A | NOT AVBL FOR TFC |  | S | No traffic allowed in military areas when active |  | LZ | 27 JUL 2024 | N/A Or Empty | N/A Or Empty
|  |  | LZTRA6BR | LZTRA6B | LZTRA6B | NOT AVBL FOR TFC |  | S | No traffic allowed in military areas when active |  | LZ | 27 JUL 2024 | N/A Or Empty | N/A Or Empty
|  |  | LZTRA7R | LZTRA7 | LZTRA7 | NOT AVBL FOR TFC |  | S | No traffic allowed in military areas when active |  | LZ | 27 JUL 2024 | N/A Or Empty | N/A Or Empty
|  |  | LZTRA7YR | LZTRA7Y | LZTRA7Y | NOT AVBL FOR TFC |  | S | No traffic allowed in military areas when active |  | LZ | 27 JUL 2024 | N/A Or Empty | N/A Or Empty
|  |  | LZTRA9AR | LZTRA9A | LZTRA9A | NOT AVBL FOR TFC |  | S | No traffic allowed in military areas when active |  | LZ | 27 JUL 2024 | N/A Or Empty | N/A Or Empty
|  |  | LZTRA9WR | LZTRA9W | LZTRA9W | NOT AVBL FOR TFC |  | S | No traffic allowed in military areas when active |  | LZ | 27 JUL 2024 | N/A Or Empty | N/A Or Empty
|  |  | LZTSA16R | LZTSA16 | LZTSA16 | NOT AVBL FOR TFC |  | S | No traffic allowed in military areas when active |  | LZ | 24 NOV 2024 | N/A Or Empty | N/A Or Empty
|  |  | LZTSA16ZR | LZTSA16Z | LZTSA16Z | NOT AVBL FOR TFC |  | S | Traffic is not allowed to flight plan across active military area FBZ |  | LZ | 24 NOV 2024 | N/A Or Empty | N/A Or Empty
|  |  | LZTSA39R | LZTSA39 | LZTSA39 | NOT AVBL FOR TFC |  | S | No traffic allowed in military areas when active |  | LZ | 24 NOV 2024 | N/A Or Empty | N/A Or Empty
|  |  | LZTSA39ZR | LZTSA39Z | LZTSA39Z | NOT AVBL FOR TFC |  | S | Traffic is not allowed to flight plan across active military area FBZ |  | LZ | 24 NOV 2024 | N/A Or Empty | N/A Or Empty
|  |  | UKD103R | UKD103 | UKD103 | NOT AVBL FOR TFC | All ATS routes and DCTs | S | Traffic is not allowed to flight plan across active area |  | UK | 29 OCT 2021 | N/A Or Empty | N/A Or Empty
|  |  | UKD104ZR | UKD104Z | UKD104Z | NOT AVBL FOR TFC | All ATS routes and DCTs | S | Traffic is not allowed to flight plan across active area |  | UK | 29 OCT 2021 | N/A Or Empty | N/A Or Empty
|  |  | UKD105BZR | UKD105BZ | UKD105BZ | NOT AVBL FOR TFC | All ATS routes and DCTs | S | Traffic is not allowed to flight plan across active area |  | UK | 01 OCT 2021 | N/A Or Empty | N/A Or Empty
|  |  | UKD107R | UKD107 | UKD107 | NOT AVBL FOR TFC | All ATS routes and DCTs | S | Traffic is not allowed to flight plan across active area |  | UK | 29 OCT 2021 | N/A Or Empty | N/A Or Empty
|  |  | UKD107ZR | UKD107Z | UKD107Z | NOT AVBL FOR TFC | All ATS Routes and DCTs | S | Traffic is not allowed to flight plan across active area |  | UK | 29 OCT 2021 | N/A Or Empty | N/A Or Empty
|  |  | UKD108R | UKD108 | UKD108 | NOT AVBL FOR TFC | All ATS routes and DCTs | S | Traffic is not allowed to flight plan across active area |  | UK | 16 FEB 2022 | N/A Or Empty | N/A Or Empty
|  |  | UKD109R | UKD109 | UKD109 | NOT AVBL FOR TFC | All ATS routes and DCTs | S | Traffic is not allowed to flight plan across active area |  | UK | 29 OCT 2021 | N/A Or Empty | N/A Or Empty
|  |  | UKD109ZR | UKD109Z | UKD109Z | NOT AVBL FOR TFC | All ATS Routes and DCTs | S | Traffic is not allowed to flight plan across active area |  | UK | 29 OCT 2021 | N/A Or Empty | N/A Or Empty
|  |  | UKD110R | UKD110 | UKD110 | NOT AVBL FOR TFC | All ATS routes and DCTs | S | Traffic is not allowed to flight plan across active area |  | UK | 01 OCT 2021 | N/A Or Empty | N/A Or Empty
|  |  | UKD110ZR | UKD110Z | UKD110Z | NOT AVBL FOR TFC | All ATS Routes and DCTs | S | Traffic is not allowed to flight plan across active area |  | UK | 29 OCT 2021 | N/A Or Empty | N/A Or Empty
|  |  | UKD111R | UKD111 | UKD111 | NOT AVBL FOR TFC | All ATS routes and DCTs | S | Traffic is not allowed to flight plan across active area |  | UK | 29 OCT 2021 | N/A Or Empty | N/A Or Empty
|  |  | UKD111ZR | UKD111Z | UKD111Z | NOT AVBL FOR TFC | All ATS Routes and DCTs | S | Traffic is not allowed to flight plan across active area |  | UK | 29 OCT 2021 | N/A Or Empty | N/A Or Empty
|  |  | UKD112R | UKD112 | UKD112 | NOT AVBL FOR TFC | All ATS routes and DCTs | S | Traffic is not allowed to flight plan across active area |  | UK | 16 FEB 2022 | N/A Or Empty | N/A Or Empty
|  |  | UKD114R | UKD114 | UKD114 | NOT AVBL FOR TFC | All ATS routes and DCTs | S | Traffic is not allowed to flight plan across active area |  | UK | 16 FEB 2022 | N/A Or Empty | N/A Or Empty
|  |  | UKD130AR | UKD130A | UKD130A | NOT AVBL FOR TFC | All ATS routes and DCTs | S | Traffic is not allowed to flight plan across active area |  | UK | 25 OCT 2021 | N/A Or Empty | N/A Or Empty
|  |  | UKD130BR | UKD130B | UKD130B | NOT AVBL FOR TFC | All ATS routes and DCTs | S | Traffic is not allowed to flight plan across active area |  | UK | 01 OCT 2021 | N/A Or Empty | N/A Or Empty
|  |  | UKD130CR | UKD130C | UKD130C | NOT AVBL FOR TFC | All ATS routes and DCTs | S | Traffic is not allowed to flight plan across active area |  | UK | 01 OCT 2021 | N/A Or Empty | N/A Or Empty
|  |  | UKD130DR | UKD130D | UKD130D | NOT AVBL FOR TFC | All ATS routes and DCTs | S | Traffic is not allowed to flight plan across active area |  | UK | 01 OCT 2021 | N/A Or Empty | N/A Or Empty
|  |  | UKD130ER | UKD130E | UKD130E | NOT AVBL FOR TFC | All ATS routes and DCTs | S | Traffic is not allowed to flight plan across active area |  | UK | 01 OCT 2021 | N/A Or Empty | N/A Or Empty
|  |  | UKD130FR | UKD130F | UKD130F | NOT AVBL FOR TFC | All ATS routes and DCTs | S | Traffic is not allowed to flight plan across active area |  | UK | 01 OCT 2021 | N/A Or Empty | N/A Or Empty
|  |  | UKD130R | UKD130 | UKD130 | NOT AVBL FOR TFC | All ATS routes and DCTs | S | Traffic is not allowed to flight plan across active area |  | UK | 01 OCT 2021 | N/A Or Empty | N/A Or Empty
|  |  | UKD200AR | UKD200A | UKD200A | NOT AVBL FOR TFC | All ATS routes and DCTs | S | Traffic is not allowed to flight plan across active area |  | UK | 01 OCT 2021 | N/A Or Empty | N/A Or Empty
|  |  | UKD200BR | UKD200B | UKD200B | NOT AVBL FOR TFC | All ATS routes and DCTs | S | Traffic is not allowed to flight plan across active area |  | UK | 01 OCT 2021 | N/A Or Empty | N/A Or Empty
|  |  | UKD200CR | UKD200C | UKD200C | NOT AVBL FOR TFC | All ATS routes and DCTs | S | Traffic is not allowed to flight plan across active area |  | UK | 01 OCT 2021 | N/A Or Empty | N/A Or Empty
|  |  | UKD201R | UKD201 | UKD201 | NOT AVBL FOR TFC | All ATS routes and DCTs | S | Traffic is not allowed to flight plan across active military area |  | UK | 01 OCT 2021 | N/A Or Empty | N/A Or Empty
|  |  | UKD204R | UKD204 | UKD204 | NOT AVBL FOR TFC | All ATS routes and DCTs | S | Traffic is not allowed to flight plan across active area |  | UK | 29 OCT 2021 | N/A Or Empty | N/A Or Empty
|  |  | UKD204ZR | UKD204Z | UKD204Z | NOT AVBL FOR TFC | All ATS Routes and DCTs | S | Traffic is not allowed to flight plan across active area |  | UK | 29 OCT 2021 | N/A Or Empty | N/A Or Empty
|  |  | UKD901TR | UKD901T | UKD901T | NOT AVBL FOR TFC | All ATS Routes and DCTs | S | Traffic is not allowed to flight plan across active area (according to published NOTAM) | Activation according to published NOTAM | UK | 03 SEP 2021 | N/A Or Empty | N/A Or Empty
|  |  | UKD901TZR | UKD901TZ | UKD901TZ | NOT AVBL FOR TFC | All ATS Routes and DCTs | S | Traffic is not allowed to flight plan across active area (according to published NOTAM) | Activation according to published NOTAM | UK | 03 SEP 2021 | N/A Or Empty | N/A Or Empty
|  |  | UKD902TR | UKD902T | UKD902T | NOT AVBL FOR TFC | All ATS Routes and DCTs | S | Traffic is not allowed to flight plan across active area (according to published NOTAM) | Activation according to published NOTAM | UK | 03 SEP 2021 | N/A Or Empty | N/A Or Empty
|  |  | UKD902TZR | UKD902TZ | UKD902TZ | NOT AVBL FOR TFC | All ATS Routes and DCTs | S | Traffic is not allowed to flight plan across active area (according to published NOTAM) | Activation according to published NOTAM | UK | 03 SEP 2021 | N/A Or Empty | N/A Or Empty
|  |  | UKD903TR | UKD903T | UKD903T | NOT AVBL FOR TFC | All ATS Routes and DCTs | S | Traffic is not allowed to flight plan across active area (according to published NOTAM) | Activation according to published NOTAM | UK | 03 SEP 2021 | N/A Or Empty | N/A Or Empty
|  |  | UKD903TZR | UKD903TZ | UKD903TZ | NOT AVBL FOR TFC | All ATS Routes and DCTs | S | Traffic is not allowed to flight plan across active area (according to published NOTAM) | Activation according to published NOTAM | UK | 03 SEP 2021 | N/A Or Empty | N/A Or Empty
|  |  | UKD904TR | UKD904T | UKD904T | NOT AVBL FOR TFC | All ATS Routes and DCTs | S | Traffic is not allowed to flight plan across active area (according to published NOTAM) | Activation according to published NOTAM | UK | 03 SEP 2021 | N/A Or Empty | N/A Or Empty
|  |  | UKD904TZR | UKD904TZ | UKD904TZ | NOT AVBL FOR TFC | All ATS Routes and DCTs | S | Traffic is not allowed to flight plan across active area (according to published NOTAM) | Activation according to published NOTAM | UK | 03 SEP 2021 | N/A Or Empty | N/A Or Empty
|  |  | UKD905TR | UKD905T | UKD905T | NOT AVBL FOR TFC | All ATS Routes and DCTs | S | Traffic is not allowed to flight plan across active area (according to published NOTAM) | Activation according to published NOTAM | UK | 03 SEP 2021 | N/A Or Empty | N/A Or Empty
|  |  | UKD905TZR | UKD905TZ | UKD905TZ | NOT AVBL FOR TFC | All ATS Routes and DCTs | S | Traffic is not allowed to flight plan across active area (according to published NOTAM) | Activation according to published NOTAM | UK | 03 SEP 2021 | N/A Or Empty | N/A Or Empty
|  |  | UKD906TR | UKD906T | UKD906T | NOT AVBL FOR TFC | All ATS Routes and DCTs | S | Traffic is not allowed to flight plan across active area (according to published NOTAM) | Activation according to published NOTAM | UK | 03 SEP 2021 | N/A Or Empty | N/A Or Empty
|  |  | UKD906TZR | UKD906TZ | UKD906TZ | NOT AVBL FOR TFC | All ATS Routes and DCTs | S | Traffic is not allowed to flight plan across active area (according to published NOTAM) | Activation according to published NOTAM | UK | 03 SEP 2021 | N/A Or Empty | N/A Or Empty
|  |  | UKD907TR | UKD907T | UKD907T | NOT AVBL FOR TFC | All ATS Routes and DCTs | S | Traffic is not allowed to flight plan across active area (according to published NOTAM) | Activation according to published NOTAM | UK | 03 SEP 2021 | N/A Or Empty | N/A Or Empty
|  |  | UKD907TZR | UKD907TZ | UKD907TZ | NOT AVBL FOR TFC | All ATS Routes and DCTs | S | Traffic is not allowed to flight plan across active area (according to published NOTAM) | Activation according to published NOTAM | UK | 03 SEP 2021 | N/A Or Empty | N/A Or Empty
|  |  | UKD908TR | UKD908T | UKD908T | NOT AVBL FOR TFC | All ATS Routes and DCTs | S | Traffic is not allowed to flight plan across active area (according to published NOTAM) | Activation according to published NOTAM | UK | 03 SEP 2021 | N/A Or Empty | N/A Or Empty
|  |  | UKD908TZR | UKD908TZ | UKD908TZ | NOT AVBL FOR TFC | All ATS Routes and DCTs | S | Traffic is not allowed to flight plan across active area (according to published NOTAM) | Activation according to published NOTAM | UK | 03 SEP 2021 | N/A Or Empty | N/A Or Empty
|  |  | UKD909TR | UKD909T | UKD909T | NOT AVBL FOR TFC | All ATS Routes and DCTs | S | Traffic is not allowed to flight plan across active area (according to published NOTAM) | Activation according to published NOTAM | UK | 03 SEP 2021 | N/A Or Empty | N/A Or Empty
|  |  | UKD909TZR | UKD909TZ | UKD909TZ | NOT AVBL FOR TFC | All ATS Routes and DCTs | S | Traffic is not allowed to flight plan across active area (according to published NOTAM) | Activation according to published NOTAM | UK | 03 SEP 2021 | N/A Or Empty | N/A Or Empty
|  |  | UKD910TR | UKD910T | UKD910T | NOT AVBL FOR TFC | All ATS Routes and DCTs | S | Traffic is not allowed to flight plan across active area (according to published NOTAM) | Activation according to published NOTAM | UK | 03 SEP 2021 | N/A Or Empty | N/A Or Empty
|  |  | UKD910TZR | UKD910TZ | UKD910TZ | NOT AVBL FOR TFC | All ATS Routes and DCTs | S | Traffic is not allowed to flight plan across active area (according to published NOTAM) | Activation according to published NOTAM | UK | 03 SEP 2021 | N/A Or Empty | N/A Or Empty
|  |  | UKD911TR | UKD911T | UKD911T | NOT AVBL FOR TFC | All ATS Routes and DCTs | S | Traffic is not allowed to flight plan across active area (according to published NOTAM) | Activation according to published NOTAM | UK | 03 SEP 2021 | N/A Or Empty | N/A Or Empty
|  |  | UKD911TZR | UKD911TZ | UKD911TZ | NOT AVBL FOR TFC | All ATS Routes and DCTs | S | Traffic is not allowed to flight plan across active area (according to published NOTAM) | Activation according to published NOTAM | UK | 03 SEP 2021 | N/A Or Empty | N/A Or Empty
|  |  | UKD912TR | UKD912T | UKD912T | NOT AVBL FOR TFC | All ATS Routes and DCTs | S | Traffic is not allowed to flight plan across active area (according to published NOTAM) | Activation according to published NOTAM | UK | 03 SEP 2021 | N/A Or Empty | N/A Or Empty
|  |  | UKD912TZR | UKD912TZ | UKD912TZ | NOT AVBL FOR TFC | All ATS Routes and DCTs | S | Traffic is not allowed to flight plan across active area (according to published NOTAM) | Activation according to published NOTAM | UK | 03 SEP 2021 | N/A Or Empty | N/A Or Empty
|  |  | UKD913TR | UKD913T | UKD913T | NOT AVBL FOR TFC | All ATS Routes and DCTs | S | Traffic is not allowed to flight plan across active area (according to published NOTAM) | Activation according to published NOTAM | UK | 03 SEP 2021 | N/A Or Empty | N/A Or Empty
|  |  | UKD913TZR | UKD913TZ | UKD913TZ | NOT AVBL FOR TFC | All ATS Routes and DCTs | S | Traffic is not allowed to flight plan across active area (according to published NOTAM) | Activation according to published NOTAM | UK | 03 SEP 2021 | N/A Or Empty | N/A Or Empty
|  |  | UKD914TR | UKD914T | UKD914T | NOT AVBL FOR TFC | All ATS Routes and DCTs | S | Traffic is not allowed to flight plan across active area (according to published NOTAM) | Activation according to published NOTAM | UK | 03 SEP 2021 | N/A Or Empty | N/A Or Empty
|  |  | UKD914TZR | UKD914TZ | UKD914TZ | NOT AVBL FOR TFC | All ATS Routes and DCTs | S | Traffic is not allowed to flight plan across active area (according to published NOTAM) | Activation according to published NOTAM | UK | 03 SEP 2021 | N/A Or Empty | N/A Or Empty
|  |  | UKD915TR | UKD915T | UKD915T | NOT AVBL FOR TFC | All ATS Routes and DCTs | S | Traffic is not allowed to flight plan across active area (according to published NOTAM) | Activation according to published NOTAM | UK | 03 SEP 2021 | N/A Or Empty | N/A Or Empty
|  |  | UKD915TZR | UKD915TZ | UKD915TZ | NOT AVBL FOR TFC | All ATS Routes and DCTs | S | Traffic is not allowed to flight plan across active area (according to published NOTAM) | Activation according to published NOTAM | UK | 03 SEP 2021 | N/A Or Empty | N/A Or Empty
|  |  | UKD916TR | UKD916T | UKD916T | NOT AVBL FOR TFC | All ATS Routes and DCTs | S | Traffic is not allowed to flight plan across active area (according to published NOTAM) | Activation according to published NOTAM | UK | 03 SEP 2021 | N/A Or Empty | N/A Or Empty
|  |  | UKD916TZR | UKD916TZ | UKD916TZ | NOT AVBL FOR TFC | All ATS Routes and DCTs | S | Traffic is not allowed to flight plan across active area (according to published NOTAM) | Activation according to published NOTAM | UK | 03 SEP 2021 | N/A Or Empty | N/A Or Empty
|  |  | UKD917TR | UKD917T | UKD917T | NOT AVBL FOR TFC | All ATS Routes and DCTs | S | Traffic is not allowed to flight plan across active area (according to published NOTAM) | Activation according to published NOTAM | UK | 03 SEP 2021 | N/A Or Empty | N/A Or Empty
|  |  | UKD917TZR | UKD917TZ | UKD917TZ | NOT AVBL FOR TFC | All ATS Routes and DCTs | S | Traffic is not allowed to flight plan across active area (according to published NOTAM) | Activation according to published NOTAM | UK | 03 SEP 2021 | N/A Or Empty | N/A Or Empty
|  |  | UKD918TR | UKD918T | UKD918T | NOT AVBL FOR TFC | All ATS Routes and DCTs | S | Traffic is not allowed to flight plan across active area (according to published NOTAM) | Activation according to published NOTAM | UK | 03 SEP 2021 | N/A Or Empty | N/A Or Empty
|  |  | UKD918TZR | UKD918TZ | UKD918TZ | NOT AVBL FOR TFC | All ATS Routes and DCTs | S | Traffic is not allowed to flight plan across active area (according to published NOTAM) | Activation according to published NOTAM | UK | 03 SEP 2021 | N/A Or Empty | N/A Or Empty
|  |  | UKD919TR | UKD919T | UKD919T | NOT AVBL FOR TFC | All ATS Routes and DCTs | S | Traffic is not allowed to flight plan across active area (according to published NOTAM) | Activation according to published NOTAM | UK | 04 OCT 2021 | N/A Or Empty | N/A Or Empty
|  |  | UKD919TZR | UKD919TZ | UKD919TZ | NOT AVBL FOR TFC | All ATS Routes and DCTs | S | Traffic is not allowed to flight plan across active area (according to published NOTAM) | Activation according to published NOTAM | UK | 04 OCT 2021 | N/A Or Empty | N/A Or Empty
|  |  | UKD920TR | UKD920T | UKD920T | NOT AVBL FOR TFC | All ATS Routes and DCTs | S | Traffic is not allowed to flight plan across active area (according to published NOTAM) | Activation according to published NOTAM | UK | 04 OCT 2021 | N/A Or Empty | N/A Or Empty
|  |  | UKD920TZR | UKD920TZ | UKD920TZ | NOT AVBL FOR TFC | All ATS Routes and DCTs | S | Traffic is not allowed to flight plan across active area (according to published NOTAM) | Activation according to published NOTAM | UK | 04 OCT 2021 | N/A Or Empty | N/A Or Empty
|  |  | UKD921TR | UKD921T | UKD921T | NOT AVBL FOR TFC | All ATS Routes and DCTs | S | Traffic is not allowed to flight plan across active area (according to published NOTAM) | Activation according to published NOTAM | UK | 04 OCT 2021 | N/A Or Empty | N/A Or Empty
|  |  | UKD921TZR | UKD921TZ | UKD921TZ | NOT AVBL FOR TFC | All ATS Routes and DCTs | S | Traffic is not allowed to flight plan across active area (according to published NOTAM) | Activation according to published NOTAM | UK | 04 OCT 2021 | N/A Or Empty | N/A Or Empty
|  |  | UKD922TR | UKD922T | UKD922T | NOT AVBL FOR TFC | All ATS Routes and DCTs | S | Traffic is not allowed to flight plan across active area (according to published NOTAM) | Activation according to published NOTAM | UK | 04 OCT 2021 | N/A Or Empty | N/A Or Empty
|  |  | UKD922TZR | UKD922TZ | UKD922TZ | NOT AVBL FOR TFC | All ATS Routes and DCTs | S | Traffic is not allowed to flight plan across active area (according to published NOTAM) | Activation according to published NOTAM | UK | 04 OCT 2021 | N/A Or Empty | N/A Or Empty
|  |  | UKD923TR | UKD923T | UKD923T | NOT AVBL FOR TFC | All ATS Routes and DCTs | S | Traffic is not allowed to flight plan across active area (according to published NOTAM) | Activation according to published NOTAM | UK | 24 DEC 2021 | N/A Or Empty | N/A Or Empty
|  |  | UKD923TZR | UKD923TZ | UKD923TZ | NOT AVBL FOR TFC | All ATS Routes and DCTs | S | Traffic is not allowed to flight plan across active area (according to published NOTAM) | Activation according to published NOTAM | UK | 24 DEC 2021 | N/A Or Empty | N/A Or Empty
|  |  | UKP35R | UKP35 | UKP35 | NOT AVBL FOR TFC | L4 KIFUZ-TITAG, L850 LASOR-DESEL, L98 KERTA-ETUNO, L981 LASOR-POGOD, M136 MAPUT-MEBAM, M406 TISOM-OTPOL, M850 NITOK-KULAG, M853 PIDIT-IPRUS, N190 PALER-NITOK, N191 KIFUZ-GAMAN, N604 PERUN-NITOK, N613 SOTAM-SOGTA, P29 ROLOP-KUPIL, P567 OLENA-OTRAD, P987 IPRUS-BETEG, T145 KIFUZ-ARNAD, T248 KIFUZ-KULAG, T502 KUSAL-KULAG, T504 BERTU-SOROK, T515 INBAK-RITED, Q531 MEBAM-BETEG, Q532 KERTA-ETUNO, Y519 KERTA-RODVU, L986 NITOK-TITAG and ALL DCTs | S | Permanent validity. Traffic is not allowed to flight plan across active area |  | UK | 01 OCT 2021 | N/A Or Empty | N/A Or Empty
|  |  | UKP35ZR | UKP35Z | UKP35Z | NOT AVBL FOR TFC | L4 KIFUZ-TITAG, L850 LASOR-DESEL, L98 KERTA-ETUNO, L981 LASOR-POGOD, M136 MAPUT-MEBAM, M406 TISOM-OTPOL, M850 NITOK-KULAG, M853 PIDIT-IPRUS, N190 PALER-NITOK, N191 KIFUZ-GAMAN, N604 PERUN-NITOK, N613 SOTAM-SOGTA, P29 ROLOP-KUPIL, P567 OLENA-OTRAD, P987 IPRUS-BETEG, T145 KIFUZ-ARNAD, T248 KIFUZ-KULAG, T502 KUSAL-KULAG, T504 BERTU-SOROK, T515 INBAK-RITED, Y519 KERTA-RODVU, and ALL DCTs | S | Permanent validity. Traffic is not allowed to flight plan across active area |  | UK | 01 OCT 2021 | N/A Or Empty | N/A Or Empty
|  |  | UKP36R | UKP36 | UKP36 | NOT AVBL FOR TFC | L140 KERTA -FASAD, L32 NALEM-UDVIR, L66 VALPA-TAGAN, L69 KOSIR-GONED, L84 PODOL-FASAD, L980 TAGAN-TAMAK, L984 BULIG-FASAD, M136 MEBAM-BEDBA, M64 SOMON-OLGIN, M70 BULIG -TAMAK, M995 PENAK-OLGIN, M996 ABUGA-GUKOL, N156 OLGIN-MASOL, P851 VALPA-LUZKA, Q531 RAVID-MEBAM, Q532 TOROS-KERTA, Q644 BEDBA-TAGAN, T242 MASOL-NALEM, Y538 PENAK-FASAD, Z633 BULIG -LUGAT, and ALL DCTs | S | Permanent validity. Traffic is not allowed to flight plan across active area | SFC-UNL | UK | 16 FEB 2022 | N/A Or Empty | N/A Or Empty
|  |  | UKP36ZR | UKP36Z | UKP36Z | NOT AVBL FOR TFC | L140 KERTA -FASAD, L32 NALEM-UDVIR, L66 VALPA-TAGAN, L69 KOSIR-GONED, L980 TAGAN-TAMAK, L984 BULIG-FASAD, M136 MEBAM-BEDBA, M70 BULIG -TAMAK, M995 PENAK-OLGIN, M996 ABUGA-GUKOL, P851 VALPA-LUZKA, Q532 TOROS-KERTA, T242 MASOL-NALEM, Y538 PENAK-FASAD, Z633 BULIG -LUGAT, and ALL DCTs | S | Permanent validity. Traffic is not allowed to flight plan across active area | FL275-UNL | UK | 16 FEB 2022 | N/A Or Empty | N/A Or Empty
|  |  | UKR456ZR | UKR456Z | UKR456Z | NOT AVBL FOR TFC | All ATS routes and DCTs | S | Traffic is not allowed to flight plan across active area |  | UK | 16 FEB 2022 | N/A Or Empty | N/A Or Empty
|  |  | UKT502ZR | UKT502Z | UKT502Z | NOT AVBL FOR TFC | All ATS routes and DCTs | S | Traffic is not allowed to flight plan across active area |  | UK | 16 FEB 2022 | N/A Or Empty | N/A Or Empty
|  |  | UKT503ZR | UKT503Z | UKT503Z | NOT AVBL FOR TFC | All ATS routes and DCTs | S | Traffic is not allowed to flight plan across active area |  | UK | 16 FEB 2022 | N/A Or Empty | N/A Or Empty
|  |  | UKT508ZR | UKT508Z | UKT508Z | NOT AVBL FOR TFC | All ATS routes and DCTs | S | Traffic is not allowed to flight plan across active area |  | UK | 01 OCT 2021 | N/A Or Empty | N/A Or Empty
|  |  | UKT707CZR | UKT707CZ | UKT707CZ | NOT AVBL FOR TFC | All ATS routes and DCTs | S | Traffic is not allowed to flight plan across active area |  | UK | 16 FEB 2022 | N/A Or Empty | N/A Or Empty
|  |  | UKT707DZR | UKT707DZ | UKT707DZ | NOT AVBL FOR TFC | All ATS routes and DCTs | S | Traffic is not allowed to flight plan across active area |  | UK | 16 FEB 2022 | N/A Or Empty | N/A Or Empty
|  |  | UKT727CZR | UKT727CZ | UKT727CZ | NOT AVBL FOR TFC | All ATS routes and DCTs | S | Traffic is not allowed to flight plan across active area |  | UK | 01 OCT 2021 | N/A Or Empty | N/A Or Empty
|  |  | UKT727DZR | UKT727DZ | UKT727DZ | NOT AVBL FOR TFC | All ATS routes and DCTs | S | Traffic is not allowed to flight plan across active area |  | UK | 01 OCT 2021 | N/A Or Empty | N/A Or Empty
|  |  | UKT727EZR | UKT727EZ | UKT727EZ | NOT AVBL FOR TFC | All ATS routes and DCTs | S | Traffic is not allowed to flight plan across active military area |  | UK | 01 OCT 2021 | N/A Or Empty | N/A Or Empty
|  |  | UKT727FZR | UKT727FZ | UKT727FZ | NOT AVBL FOR TFC | All ATS routes and DCTs | S | Traffic is not allowed to flight plan across active military area |  | UK | 01 OCT 2021 | N/A Or Empty | N/A Or Empty
|  |  | UKT730CZR | UKT730CZ | UKT730CZ | NOT AVBL FOR TFC | All ATS routes and DCTs | S | Traffic is not allowed to flight plan across active area |  | UK | 16 FEB 2022 | N/A Or Empty | N/A Or Empty
|  |  | UKT730DZR | UKT730DZ | UKT730DZ | NOT AVBL FOR TFC | All ATS routes and DCTs | S | Traffic is not allowed to flight plan across active area |  | UK | 16 FEB 2022 | N/A Or Empty | N/A Or Empty
|  |  | UKT732AZR | UKT732AZ | UKT732AZ | NOT AVBL FOR TFC | All ATS routes and DCTs | S | Traffic is not allowed to flight plan across active area |  | UK | 01 OCT 2021 | N/A Or Empty | N/A Or Empty
|  |  | UKT739GZR | UKT739GZ | UKT739GZ | NOT AVBL FOR TFC | All ATS routes and DCTs | S | Traffic is not allowed to flight plan across active area |  | UK | 16 FEB 2022 | N/A Or Empty | N/A Or Empty

## Annex 3A Conditions
Change Ind. | Valid From | Valid Until | RAD Application ID | Condition | Explanation | Time Applicability | NAS / FAB | Release Date | Special Event and Crisis
AMD | 2510 [02 OCT 2025] | UFN | LF_LIM_AD | Limits | For the following airfields (where SIDs and STARs are published) 1. LF** ARR/DEP DCT = 50NM EXC a. (LFAC / , LFAQ, / LFAT, / LFAV / , LFAY, / LFBA, / LFBD, / LFBE, / LFBF, / LFBH, / LFBI, / LFBL, / LFBO, / LFBP, / LFBT, / LFBU, / LFBZ, / LFCK, / LFCR, / LFDN, / LFEA, / LFEQ / , LFEY / , LFFI, / LFFO/ , LFGA, / LFHY, / LFJL / , LFJR, / LFKB, / LFKC / , LFKF, / LFKJ, / LFLA / , LFLB, / LFLC, / LFLH / LFLL / , LFLM, / LFLN, / LFLP, / LFLS, / LFLX, / LFLY, / LFMA, / LFMD, /LFMH, / LFMI, / LFMK, / LFML, / LFMN, / LFMP, / LFMQ, / LFMT, / LFMV, / LFOB, /LFOD/ , LFOE, / LFOH, / LFOJ, / LFOK, / LFOO, / LFOU, / LFOP, / LFOQ, / LFOT, / LFOV, / LFOZ, / LFPB, / LFPG, / LFPM, / LFPN, / LFPO, / LFPT, / LFPV, / LFQA, / LFQE, / LFQG, / LFQM, / LFQQ, / LFQT, / LFRE, / LFRG, / LFRI, / LFRK, / LFRM, / LFRQ, / LFRS, / LFRV, / LFRZ, / LFSB, / LFSD, / LFSG, / LFSI, / LFSL, / LFST, / LFTH, / LFTW, / LFTZ, / LFOR Departures/Arrivals DCT = 0NM DEP/ARR ) ARR/DEP DCT = 0NM (SID/STAR) b. (LFBC, / LFBN, / LFBK, / LFBR, / LFBS, / LFBX, / LFCA / , LFCB, / LFCC, / LFCD, / LFCH, / LFCG, / LFCI, / LFCJ, / LFCL, / LFCN, / LFCO, / LFCP, / LFCQ / , LFCS, / LFCW, / LFCX / , LFCY, / LFCZ, / LFDA / LFDB, / LFDC, / LFDH, / LFDI, / LFDJ, / LFDK, / LFDM, / LFDP, / LFDR, / LFDT, / LFDU, / LFDX, / LFEL, / LFFK, / LFGB / , LFHE, / LFHH, / LFHP, / LFHS, / LFHV, / LFHX, / LFID, / LFIL, / LFIM, / LFIV, / LFKO, / LFKT, / LFKS / , LFLD, / LFLG / , LFLH, LFLO, / LFLR, / LFLU, / LFLV, / LFLW, / LFMF / , LFMW, / LFMY, / LFOA, / LFOR, / LFSM, /LFWM, /LFWO / LFXB DCT= 0NM DEP/ARR , LFXB) ARR/DEP DCT= 0NM c. (LFMC, / LFTF DCT = 30NM DEP/ARR LFSP ) ARR/DEP 30NM d. LFSP ARR/DEP DCT = 40NM DEP e. (LFEB, / LFEC, / LFED, / LFER, / LFES / LFFW / , LFFW, LFOM, / LFRB, / LFRC, / LFRD, / LFRF, / LFRH, /LFRJ, / LFRL, / LFRN, / LFRO, / LFRP, / LFRT, / LFRU, / LFRW, /LFSS, / LFTQ DCT = 0NM DEP/ARR LFSM DCT = 0NM ARR ) DEP DCT = 0NM f. LFSM ARR/DEP DCT = 0NM g. (LFAD, / LFFE, / LFFQ, / LFPA, / LFPE, / LFPF, / LFPH, / LFPK, / LFPL, / LFPP, / LFPQ, / LFPX, / LFPZ, / LFQB, / LFXU) ARR DCT = 0NM AD Departures/Arrivals DCT = 50NM | H24 | LF | 22 AUG 2025
|  |  | EB_LIM_AD | Limits | EB** ARR/DEP DCT 20NM (EBBR, EBMB) ARR/DEP DCT 30 NM ARR/DEP EBKT DCT 0 NM ARR/DEP ELLX DCT 10NM | H24 | EB | 29 AUG 2024
|  |  | ED_LIM_AD | Limits | 1. ED** ARR DCT 30NM EXC (EDAH, EDAZ, EDDB, EDDF, EDDG, EDDH, EDDK, EDDL, EDDM, EDDN, EDDP, EDDS, EDDV, EDDW, EDHI, EDHK, EDHL, EDLP, EDLN, EDLW, EDNY, EDSB, EDTL, EDVE, EDXW, EDAY, EDFH, EDTD, EDTM) ARR DCT 0NM 2. ED** DEP DCT 10NM EXC (EDAH, EDAZ, EDDB, EDDF, EDDG, EDDH, EDDK, EDDL, EDDM, EDDN, EDDP, EDDS, EDDV, EDDW, EDHI, EDHK, EDHL, EDLP, EDLN, EDLW, EDNY, EDSB, EDTL, EDVE, EDXW, EDAY, EDAC, EDBH, EDBM, EDBN, EDDC, EDDE, EDDN, EDHL, EDMO, EDVK) DEP DCT 0NM 3. ET** ARR/DEP DCT 40NM EXC a. ETNL ARR DCT 0NM b. ETNS ARR/DEP DCT 0NM | H24 | ED | 24 APR 2025
|  |  | EE_LIM_AD | Limits | 1. EE** ARR/DEP DCT 80NM EXC a. (EETN, EEEI) ARR/DEP DCT 0NM b. EETU ARR/DEP DCT = 40NM | H24 | EE | 28 JAN 2025
|  |  | EF_LIM_AD | Limits | 1. EF** ARR/DEP DCT = 0NM EXC a. (EFAA, EFAH, EFAL, EFEJ, EFEU, EFFH, EFFO, EFGE, EFHF, EFHH, EFHL, EFHM, EFHN, EFHO, EFHP, EFHS, EFHV, EFHY, EFII, EFIK, EFIM, EFIT, EFJE, EFJM, EFKG, EFKH, EFKJ, EFKM, EFKN, EFKO, EFKR, EFKV, EFKY, EFLA, EFLL, EFLN, EFME, EFMH, EFMN, EFMS, EFNS, EFNU, EFOP, EFPA, EFPE, EFPI, EFPJ, EFPK, EFPL, EFPN, EFPR, EFPT, EFPU, EFPY, EFRA, EFRH, EFRN, EFRU, EFRV, EFRY, EFSE, EFSO, EFSU, EFTO, EFTS, EFTV, EFVI, EFVL, EFVP, EFVT, EFWB, EFYL) = ARR/DEP DCT 50NM b. (EFEK, EFJV, EFKA, EFLR) = ARR/DEP DCT 100NM | H24 | EF | 28 JAN 2025
|  |  | EG_LIM_AD | Limits | AD Departures/Arrivals DCT = 50NM EGAA / EGBB / EGBJ (except below FL105)/ EGCC / EGCN / EGFF (except below FL105) / EGGD (except below FL105) / EGGW / EGHL / EGJA / EGJB / EGJJ / EGKB / EGKK / EGLC / EGLF / EGLK / EGLL / EGMC / EGNH / EGNT / EGNX / EGPF / EGPH / EGPK / EGSC / EGSS / EGTD / EGTE (except below FL105) / EGTF / EGVO / EGWU Departures/Arrivals DCT = 0NM EGNM / EGNS / EGSU / EGTC / EGTK Departures = 0NM Arrivals = 50NM EGGP Departures = 30NM / Arrivals = 0NM EGLD / EGHH / EGHI / EGSY Departures = 50NM / Arrivals = 0NM | H24 | EG | 09 FEB 2023
|  |  | EG_TP | SID / STAR Requirements | Exceptions = Type Mil For AD's where SID/STARs are published: - last RP of the SID shall be used as the first RP of filed route - first RP of the STAR shall be used as the last RP of filed route EXC when using Night Time DCTs which join at an intermediate point on a STAR EXC for the following ADs: EGLD/LL/WU: When using a EGLD/LL/WU STAR the use of the STAR initial waypoint is mandatory EXC for: TFC DEP EGKK may join the ALESO1H STAR at BIG TFC DEP EGNM which may join the HON1H STAR at TOBID TFC DEP EGBB/BE/NX which may join HON1H STAR at WEZKO TFC DEP EGBP/DM/VA/VN which may join SIRIC1H STAR at NIGIT (RNAV1) or the HAZEL1H STAR at OCK (RNAV5) EGKK: When using a EGKK STAR the use of STAR initial waypoint is mand exc for: TFC via SITET which may join SIRIC1G STAR at MID TFC DEP EGBP/VA/VN which may join SIRIC1G STAR at NIGIT (RNAV1) or the GWC1G STAR at GWC (RNAV5) TFC DEP MIDLANDS_GROUP, EGBG/BK may join the KIDLI1G STAR at MID TFC DEP EGKB/MC/LC/TO which may join the KONAN2G at LARCK EGSC/SS: When using a EGSC/SS STAR the use of the STAR initial waypoint is mandatory except for: TFC DEP EGBE/BW via WEZKO which may join the SILVA1L at BOMBO TFC DEP EGLC may join the DET2A at LOFFO. EGGW: When using a EGGW STAR the use of the STAR initial waypoint is mandatory except for: TFC using the DET2A may join the STAR at LOFFO EGBB/BE: When using a EGBB/BE STAR the use of the STAR initial waypoint is mandatory except for TFC DEP EGGP/NR which may join the WAL1B STAR at CREWE TFC via WAL not above FL085 in EG which may join the WAL1B STAR at CREWE TFC DEP EGSH (above FL155)/ SS/WU which may join the HEMEL1B at BUZAD TFC via night direct AVANT DCT CPT or DEP EGBG/BJ/BK/BP/NE/NX/SH (BLW FL155)/TC/TK/VN which may join the HEMEL1B STAR at HON TFC DEP EGGW/LC/LL/SC which may join the HEMEL1B STAR at WELIN TFC via night direct RAPIX/GALSO DCT WELIN which may join the HEMEL1B STAR at WELIN EGKB/LC: When using a EGKB/LC STAR the use of the STAR initial waypoint is mandatory except for DEP EGGW/MC/SC/SH/SS/WU may join the SUMUM1C STAR at LOGAN TFC Via SITET may join the NEVIL1C STAR at NETVU DEP EGBE / BW may join the SILVA1C STAR at BOMBO DEP EGBG/BK/NX and TFC with RFL BLW FL075 may join the HON1C STAR at TIXEX DEP FARNBOROUGH_GROUP, EGHO/HR may join the SAM1C STAR at EVEXU DEP EGKA may join the SAM1C STAR at SOXUX DEP EGKK / LL / LC / KB / MC may join the AVANT1C at GODLU TFC via LAKEY DCT MAMUL DCT MOGLI DCT ODVOD may join the LISTO STAR at ODVOD EGHH/HI: When using a EGHI/HH STAR the use of the STAR initial waypoint is mandatory except for: DEP EGKB/LC/MC/TO or via KONAN/RINTI which may join the ELDAX1S at NOTGI DEP HO/HQ/KK/LL/SH/TE/TK/WU/FARNBOROUGH_GROUP or traffic via GIBSO which may file SAM DCT EGHI or BIA DCT EGHH EGPH: When using a EGPH STAR the use of STAR initial waypoint is mandatory except for: TFC via TRN which may join the TUNSO1E STAR at TLA EGPF: When using a EGPF STAR the use of STAR initial waypoint is mandatory except for: TFC via SAB DCT TLA which may join the AGPED1G STAR at TLA EGMC: When using a EGMC STAR the use of STAR initial waypoint is mandatory except for: DEP EGGW/SC/SH/SS/TB/WU which may join the SUMUM1S STAR at LOGAN Traffic via RINTI may join SOVAT1S STAR at ATSAP TFC via SITET may join NEVIL1S STAR at NETVU DEP EGHO/HR, FARNBOROUGH_GROUP which may join the SAM1S STAR at EVEXU DEP EGKA which may join the SAM1S STAR at SOXUX DEP EGBE / BW which may join the SILVA1S STAR at BOMBO EGNX: When using a EGNX STAR the use of the STAR initial waypoint is mandatory exc for: TFC via AVANT DCT VELAG which may join the HEMEL1E STAR at VELAG TFC DEP EGGW/EGKB/EGKK/EGLC/EGLL/EGMC/EGMD/EGSC/EGSS/EGTO/EGWU which may join the HEMEL1E STAR at WELIN TFC via GALSO/RAPIX DCT WELIN which may join the HEMEL1E STAR at WELIN TFC via SUMUM (below FL155)/SOVAT/RINTI which may join the HEMEL1E STAR at WELIN DEP EGNR which may join the WAL2E STAR at NUGRA (RNAV1) or route via ROKUP DCT EGNX (RNAV5) TFC DEP EGCN may join the LIBSO1E STAR at DESIG (RNAV1) or route via ROKUP DCT EGNX (RNAV5) TFC DEP EGLL with ARR EGKK may join the KIDLI1G at MID EGCC ARR: TFC may join the OTBED1M at BURNI when DEP EGNM. TFC via MONTY may join the AXCIS1M at MONTY. TFC via DTY DCT SAPCO or DEP EGBB/EGBE/EGBG/EGBJ/EGNX/EGSH may join the ELVOS1M at TNT. TFC via RINTI/SUMUM BLW FL105 or DEP EGKK/EGTR BLW FL105 may join the ELVOS1M at TNT. TFC DEP EGNJ may join the OTBED1M at GOLES. EGGP ARR:. TFC via MONTY may join the PEPZE1L at MONTY EGBB ARR: TFC may join the HEMEL1B at HON when DEP EGBG, EGBJ, EGBK, EGNE, EGNX, EGSH, EGTC, EGTK, EGVN OR VIA BOLRO, GARMI, KOTEM, ORIST. EGNT: When using the EGNT POL1N STAR the use of the STAR initial waypoint is mandatory EXC for: TFC via DONAX/ALAVA/ROLEX/NELSA DCT GOKOV which may join the STAR at GOKOV. | H24 | EG | 08 MAY 2025
|  |  | EH_LIM_AD | Limits | EHBD / EHBK / EHEH / EHGG / EHLE Departures/Arrivals DCT = 0NM Other AD's: Departure/Arrivals DCT = 30NM (Except 1. where SID/STAR is available 2. RFL above FL055) | H24 | EH | 24 NOV 2023
|  |  | EH_TP | SID / STAR Requirements | The use of SID/STARs is mandatory. SIDs/STARs shall be completely followed within EHAAFIR, leaving or joining at an intermediate point is not permitted. SIDs are compulsory for DEP EHAM with RFL above FL055 Except via KUDAD and then WOODY with ARR EBBR, BERGI, IDRID SIDs are compulsory for DEP EHRD with RFL above FL055, except ARR EHAM STARs are compulsory for ARR EHAM with RFL above FL055, except DEP AMSTERDAM_GROUP STARs are compulsory for ARR EHRD with RFL above FL055 | H24 | EH | 03 SEP 2023
|  |  | EI_LIM_AD | Limits | AD ARR/DEP DCT = 50NM EICK / EIDW / EIDL / EIKN / EIME / EINN / EISG / EIWF / EIWT Departures/Arrivals DCT = 0NM EIKY DEP DCT = 0NM ARR DCT = 50NM | H24 | EI | 19 JUN 2024
|  |  | EK_LIM_AD | Limits | 1. EK** ARR/DEP DCT 100NM EXC a. (EKBI, EKKA, EKYT) ARR DCT 0NM b. (EKCH, EKRK) ARR/DEP DCT 26NM c. (EKKU, EKKV, EKMS, EKSO, EKSR, EKTB, EKVG) ARR/DEP DCT 50NM | H24 | EK | 21 AUG 2024
|  |  | EN_LIM_AD | Limits | AD Departures/Arrivals DCT = 100NM ENGM Departures/Arrivals DCT = 0NM (except local flights within OSLO_GROUP) ENBR Departures/Arrivals DCT = 0NM (except DEP/ARR ENBR / ENSO / ENUL / ENBH / ENFJ / ENBG) ENZV Departures/Arrivals DCT = 0NM (except DEP/ARR ENZV / ENHD / ENSO / ENSX / ENUL / ENHX / ENBH / ENFJ / ENBG) ENVA Departures/Arrivals DCT = 0NM (except local flights within TRONDHEIM_GROUP) ENCN Departures/Arrivals DCT = 0NM (except local flights within KJEVIK_GROUP) ENRY / ENTO Departures/Arrivals DCT = 0NM (except local flights within FARRIS_GROUP and ENGM) ENTC Departures/Arrival DCT = 0NM (except DEP/ARR ENDU / ENSR / ENTC ) ENBO Departures/Arrivals DCT = 0NM (except 1. DEP/ARR ENBO / ENMS / ENRA 2. DEP ENST / ENBN / ENRS) ENDU Departures/Arrival DCT = 0NM (except DEP/ARR ENDU,ENEV,ENTC) ENEV Departures/Arrival DCT = 0NM (except DEP/ARR ENDU,ENEV) | H24 | EN | 06 JAN 2022
|  |  | EP_LIM_AD | Limits | EP** ARR/DEP DCT 50NM EXC (EPBY, EPGD, EPKK, EPKT, EPLB, EPLL, EPMO, EPPO, EPRA, EPRZ, EPSC, EPSY, EPPW, EPWA, EPWR, EPZG) ARR/DEP DCT 0NM | H24 | EP | 15 OCT 2024
|  |  | ES_LIM_AD | Limits | ES** ARR/DEP DCT = 100NM EXC (ESGG, ESMS, ESSA, ESSB) ARR/DEP DCT = 26NM | H24 | ES | 28 JAN 2025
|  |  | EV_LIM_AD | Limits | EV** ARR/DEP DCT = 0NM EXC ARR/DEP EVRA & FLT-TYPE (M) | H24 | EV | 28 JAN 2025
|  |  | EY_LIM_AD | Limits | EY** ARR/DEP DCT = 50NM EXC (EYKA, EYVI) ARR/DEP DCT = 0NM | H24 | EY | 28 JAN 2025
|  |  | GC_LIM_AD | Limits | Departures/Arrivals DCT = 0NM | H24 | GC
|  |  | GC_TP | SID / STAR Requirements | For AD's where SID/STARs are published: - the last RP of the SID shall be filed as the first RP of the route - the first RP of the STAR shall be filed as the last RP of the route | H24 | GC
|  |  | GM_LIM_AD | Limits | 1. GM** ARR/DEP DCT = 50NM EXC a. (GMAD, GMFO, GMME, GMMN, GMTT, GMMX) ARR/DEP DCT = 0NM b. GMMZ ARR DCT = 0NM c. GMTN ARR/DEP DCT = 20NM | H24 | GM | 28 JAN 2025
|  |  | LA_LIM_AD | Limits | LA** ARR/DEP DCT 50NM LATI ARR/DEP DCT 0NM | H24 | LA | 21 AUG 2024
|  |  | LB_LIM_AD | Limits | LB** ARR/DEP DCT = 50NM EXC (LBBG, LBGO, LBPD, LBSF, LBWN) = 0NM | H24 | LB | 28 JAN 2025
|  |  | LC_LIM_AD | Limits | LC** ARR/DEP DCT 0NM | H24 | LC | 29 JAN 2025
|  |  | LD_LIM_AD | Limits | LD** ARR/DEP DCT 50NM EXC (LDDU, LDPL, LDRI, LDSB, LDSP, LDZA, LDZD) ARR/DEP DCT 0NM | H24 | LD | 18 SEP 2024
|  |  | LD_TP | SID / STAR Requirements | The use of SID/STARs is mandatory where published. SIDs/STARs shall be completely followed within LDZO FIR, leaving or joining at an intermediate point is not permitted. | H24 | LD | 18 SEP 2024
|  |  | LE_LIM_AD | Limits | Departures/Arrivals DCT = 0NM LEAO / LEBT / LEEC / LELO Departures/Arrivals = 50NM LXGB = 0 NM | H24 | LE
|  |  | LE_TP | SID / STAR Requirements | For AD's where SID/STARs are published: - the last RP of the SID shall be filed as the first RP of the route - the first RP of the STAR shall be filed as the last RP of the route | H24 | LE
|  |  | LF_TP | SID / STAR Requirements | For AD's: LFAC / LFAQ / LFAT / LFBA / LFBD / LFBE / LFBF / LFBH / LFBI / LFBL / LFBO / LFBP / LFBT / LFBU / LFBZ/ LFCK / LFCR / LFDN / LFJL / LFKC / LFKF / LFKJ / LFLB / LFLC / LFLL / LFLN / LFLO / LFLP / LFLS / LFLX / LFLY / LFMD / LFMH / LFMA / LFMI / LFMK / LFML / LFMN / LFMP / LFMQ / LFMT / LFMV / LFOB / LFOJ / LFOK / LFOP / LFOT / LFPB / LFPG / LFPM / LFPN / LFPO / LFPT / LFPV / LFQB / LFQQ / LFQT / LFRG / LFRK / LFRS / LFSB / LFSL / LFST / LFTH / LFTW / LFTZ - The last RP of the SID shall be filed as the first RP of the route, - The first RP of the STAR shall be filed as the last RP of the route. | H24 | LF | 14 MAY 2025
|  |  | LG_LIM_AD | Limits | 1. LG** ARR/DEP DCT 50NM EXC a. (LGAL, LGAV, LGBL, LGHI, LGIR, LGKC, LGKF, LGKL, LGKO, LGKR, LGKV, LGKZ, LGLM, LGMK, LGMT, LGPZ, LGRP, LGRX, LGSK, LGSM, LGSR, LGST, LGSY, LGTS, LGZA) ARR/DEP DCT 0NM b. (LGIO, LGKP, LGML) DEP DCT 0NM c. LGSA ARR/DEP DCT 0NM EXC ARR LGSA & FLT-TYPE (M) | H24 | LG | 07 OCT 2024
|  |  | LG_TP | SID / STAR Requirements | (Military traffic is exempt except DEP LGSA) For AD's: LGAL / LGAV / LGBL / LGHI / LGIR / LGKC / LGKF / LGKL / LGKO / LGKR / LGKV / LGKZ / LGLM / LGMK / LGMT / LGPZ / LGRP / LGRX / LGSA / LGSK / LGSM / LGSR / LGST / LGSY / LGTS / LGZA SIDs/STARs shall be completely followed, leaving or joining at an intermediate point is not permitted | H24 | LG | 11 MAR 2025
|  |  | LH_LIM_AD | Limits | 1. LH** ARR/DEP DCT = 50NM EXC a. LHPR ARR/DEP DCT = 30NM b. LHBP ARR/DEP DCT = 0NM | H24 | LH | 28 JAN 2025
|  |  | LI_LIM_AD | Limits | AD Departures/Arrivals DCT = 0NM | H24 | LI
|  |  | LI_TP | SID / STAR Requirements | The use of SID/STARs is mandatory where published. SIDs/STARs shall be completely followed within Italian airspace, leaving or joining at an intermediate point is not permitted - Exemptions for the above are city pairs LIMC-LIML/LIML-LIMC/LIMC-LIMF/LIMF-LIMC | H24 | LI | 02 SEP 2023
|  |  | LJ_LIM_AD | Limits | (LJCE, LJLJ, LJMB, LJPZ) ARR/DEP DCT 0NM | H24 | LJ | 27 JUL 2024
|  |  | LK_LIM_AD | Limits | LK** ARR/DEP DCT 0NM | H24 | LK | 02 AUG 2024
|  |  | LL_LIM_AD | Limits | LL** ARR/DEP DCT 0NM EXC FLT-TYPE (M) & (LLEK, LLHS, LLHB, LLRD) ARR/DEP DCT 50NM | H24 | LL | 26 SEP 2024
|  |  | LM_LIM_AD | Limits | LM** ARR/DEP DCT 0NM | H24 | LM | 12 SEP 2024
|  |  | LO_LIM_AD | Limits | LO** ARR/DEP DCT 0NM | H24 | LO | 17 JUL 2024
|  |  | LP_LIM_AD | Limits | 1. LP** ARR/DEP DCT = 0NM (SID & STAR) EXC LPLA ARR/DEP DCT = 50NM 2. LP** ARR/DEP DCT = 25NM NO (SID & STAR) | H24 | LP | 28 JAN 2025
|  |  | LQ_LIM_AD | Limits | 1. LQSA ARR/DEP DCT 45NM 2. LQBK ARR/DEP DCT 30NM 3. LQMO ARR/DEP DCT 35NM 4. LQTZ ARR/DEP DCT 40NM | H24 | LQ | 28 JAN 2025
|  |  | LR_LIM_AD | Limits | 1. LR** ARR/DEP DCT = 35NM EXC a. (LRAR, LRBS, LRCK, LRCL, LROP, LRSB, LRTM, LRTR) ARR/DEP DCT = 0NM b. LRBC ARR DCT = 17NM c. LRBC DEP DCT = 0NM d. (LROD, LRSM, LRTC) ARR/DEP DCT = 17NM e. (LRBM, LRBV, LRCV, LRIA, LRSV) DEP DCT = 0NM f. (LRBM, LRCV, LRIA, LRSV) ARR DCT = 17NM g. LRBV ARR DCT = 24NM | H24 | LR | 27 AUG 2025
|  |  | LS_LIM_AD | Limits | LS** ARR/DEP DCT 0NM | H24 | LS | 06 MAR 2025
|  |  | LT_LIM_AD | Limits | LTAI / LTBH / LTBJ / LTBS Departure/Arrival DCT = 0nm | H24 | LT
|  |  | LT_TP | SID / STAR Requirements | DCT only allowed within the confines of the TMAs For AD's where SID/STARs are published: - the last RP of the SID shall be filed as the first RP of the route - the first RP of the STAR shall be filed as the last RP of the route | H24 | LT
|  |  | LU_LIM_AD | Limits | 1. LU** ARR/DEP DCT 50NM EXC a. LUKK ARR/DEP DCT 0NM b. FLT-TYPE (X) | H24 | LU | 12 SEP 2024
|  |  | LW_LIM_AD | Limits | LW** ARR/DEP DCT = 0NM | H24 | LW | 28 JAN 2025
|  |  | LY_LIM_AD | Limits | 1. LY** ARR/DEP DCT = 50NM EXC a. (LYBE, LYBT, LYKV, LYNI, LYPG, LYPT, LYTV, LYUZ, LYVR) ARR/DEP DCT = 0NM b. (BKPR, LYPR) ARR/DEP DCT = 34NM | H24 | LY | 28 JAN 2025
|  |  | LZ_LIM_AD | Limits | (LZIB, LZKZ, LZPP LZSL LZTT) ARR/DEP DCT 0NM (LZ** EXC LZIB, LZKZ, LZPP LZSL LZTT) ARR/DEP DCT 30NM | H24 | LZ | 27 JUL 2024
|  |  | UG_LIM_AD | Limits | ARR/DEP (UGKO, UGSB, UGTB) DCT 0 NM | H24 | UG | 29 AUG 2024
|  |  | UK_LIM_AD | Limits | Departures/Arrivals DCT = 0 NM Exceptions - Type of Flight Mil | H24 | UK
|  |  | UK_TP | SID / STAR Requirements | For ADs where SID/STARs are published: - the last PT of the SID shall be used as the first PT of the filed route; - the first PT of the STAR shall be used as the last PT of the filed route. Exceptions - Type of Flight Mil | H24 | UK

## Annex 3A ARR
Change Ind. | Valid From | Valid Until | ARR ID | ARR AD | First PT STAR / STAR ID | DCT ARR PT | ARR FPL Option | ARR Time Applicability | ARR Operational Goal | ARR Remarks | NAS / FAB | Release Date | Special Event and Crisis
AMD | 2510 [02 OCT 2025] | UFN | LF5754 | LFCR | (GAI, MEN, ESISI) | (GAI, MEN, ESISI) | COMPULSORY FOR TFC viaVIA LFBBUBDX ---------- NOT AVBL FOR TFC via1. VIA LFBBUBDX except 1. via FJR DCT GAI 2. via EXC a. VIA (FJR DCT GAI) b. VIA (TOPTU DCT TOU DCT GAI 3. via ) c. VIA (GIROM DCT TOU DCT GAI 4. via ) d. VIA (NATPI DCT TOU DCT GAI 5. via ) e. VIA (GEANT DCT ROCAN DCT TOU DCT GAI 6. via ) f. VIA (ANETO DCT GONUP DCT TOU DCT GAI 7. via ) g. VIA (REPSI DCT LERGA DCT MOKDI A27 MEN 8. via ) h. VIA (ESIDA DCT LERGA DCT MOKDI A27 MEN 9. via ) i. VIA (DISAK DCT DIRMO DCT ETAMO DCT ADEKA DCT MOKDI A27 MEN 10. via ) j. VIA (ERIXU DCT ETAMO DCT ADEKA DCT MOKDI A27 MEN 11. via ) k. VIA (ERIXU DCT ETAMO DCT GUERE DCT EVPOK DCT MAKOX G36 ESISI) l. VIA (TUPAR DCT DIDRU DCT LMG DCT MAKOX G36 ESISI 12. via ) m. VIA (SOPIL DCT BALAN DCT LMG DCT MAKOX G36 ESISI 13. via ) n. VIA (ENUPA [ (DCT/,G21] ) KUKOR DCT GUERE DCT EVPOK DCT MAKOX G36 ESISI 14. via ) o. VIA (DEPOM DCT DIRMO DCT ETAMO DCT ADEKA DCT MOKDI A27 MEN 15. via ) p. VIA (SIQLE DCT LAKOB DCT KUKOR DCT ADEKA DCT MOKDI A27 MEN) | H24 ---------- H24 | Airport connectivity ---- to organize ARR in LFBBUBDX | Other STAR only available below FL195 in LFBBFIR FRA rule In CACD define as per Annex3B: DEPOM DCT DIRMO: FL135-UNL TOU DCT GAI, FJR DCT GAI: FL145-UNL Other DCTs: FL195-UNL | LF | 22 AUG 2025
AMD | 2510 [02 OCT 2025] | UFN | LF5866 | LFBO, LFBF | (NARAK, AFRIC, ASPET, SECHE, TOPTU) | (NARAK, AFRIC, ASPET, SECHE, TOPTU, KOLIS) | COMPULSORY FOR TFC VIA LFFRASW ---------- NOT AVBL FOR TFC 1. VIA LFFRASW EXC a. VIA NARAK i) VIA(SOPIL DCT BALAN DCT EVPOK DCT NARAK) ii) VIA(DISAK DCT DIRMO DCT GUERE DCT EVPOK DCT NARAK) iii) VIA(ERIXU DCT ETAMO DCT GUERE DCT EVPOK DCT NARAK) iv) VIA(SIQLE DCT LAKOB DCT GUERE DCT EVPOK DCT NARAK) v) VIA(REPSI DCT LERGA DCT MINSO DCT NARAK) vi) VIA(ESIDA DCT LERGA DCT MINSO DCT NARAK) vii) VIA(DEPOM DCT DIRMO DCT GUERE DCT EVPOK DCT NARAK) viii) VIA(DISAK DCT DIRMO DCT GUERE DCT ETENU DCT NARAK) ix) VIA(ERIXU DCT ETAMO DCT GUERE DCT ETENU DCT NARAK) x) VIA(DISAK DCT DIRMO DCT GUERE DCT NARAK) xi) VIA(ERIXU DCT ETAMO DCT GUERE DCT NARAK) b. VIA AFRIC i) VIA(FJR DCT AFRIC) ii) VIA (NEKTA DCT AFRIC) & FLT-TYPE (M,X) c. VIA ASPET i) VIA(GIROM DCT ASPET) d. VIA SECHE i) VIA(TUPAR DCT CNA DCT UVELI DCT SECHE) ii) VIA(GALOF DCT CNA DCT UVELI DCT SECHE) iii) VIA(KOLIS DCT SECHE) & FLT-TYPE(M, X) & DEP (LFBO, LFLX) iv) VIA(TUPAR DCT CNA R17 SECHE) v) VIA(GALOF DCT CNA R17 SECHE) e. VIA TOPTU f. VIA KOLIS i) VIA (GUSON DCT LMG DCT PIMQO DCT KOLIS) & FLT-TYPE(M, X) & DEP LFLX | H24 ---------- 1. a. i) H24 1. a. ii) H24 1. a. iii) H24 1. a. iv) H24 1. a. v) H24 1. a. vi) H24 1. a. vii) H24 1. a. viii) (LFT43AZ & LFT43WZ) NOT ACT 1. a. ix) (LFT43AZ & LFT43WZ) NOT ACT 1. a. x) (LFT43AZ & LFT43CZ & LFT43NZ & LFT43WZ) NOT ACT 1. a. xi) (LFT43AZ & LFT43CZ & LFT43NZ & LFT43WZ) NOT ACT 1. b. H24 1. c. H24 1. d. i) H24 1. d. ii) H24 1. d. iii) H24 1. d. iv) LFR343LZ ACT 1. d. v) LFR343LZ ACT 1. e. H24 1. f. i) H24 | Airport connectivity ---- to organize ARR in LFBBUBDX 1.b.ii) OAT->GAT trajectory 1.d.iii) OAT->GAT trajectory 1.f.i) GAT->OAT trajectory | Other STAR only available below FL195 in LFBBFIR FRA rule for OAT<->GAT planning, Ref Loc= LFFRASW 1. a. viii)..1. a. xi): dependant applicability to prevent early descent in FIR with military activity . All TRA have to be inactive to allow flight planning. In CACD define as per Annex3B: MINSO DCT NARAK: MEA-UNL EVPOK DCT NARAK, ETENU DCT NARAK, GUERE DCT NARAK: FL115-UNL DEPOM DCT DIRMO: FL135-UNL UVELI DCT SECHE, KOLIS DCT SECHE: FL145-UNL Other DCTs FL195-UNL 1.d.iv), 1.d.v) airline should file RFL 160 at CNA | LF | 22 AUG 2025
AMD | 2510 [02 OCT 2025] | UFN | LL5504 | LLIB |  | FOLKUBARZI |  | H24 | To facilitate flight planning for arrival. |  | LL | 25 AUG 2025
AMD | 2510 [02 OCT 2025] | UFN | LL5505 | LLNV |  | (SOKETARANI, VURDI) |  | H24 | To facilitate flight planning for arrival. |  | LL | 25 AUG 2025
AMD | 26 OCT 2025 [2510] | UFN | LP5553 | LPPT | ESUTI |  | COMPULSORY FOR TFC 1. ARR LPPT & VIA (LUTAK, MANOX) 2. DEP (LPMA, LPPS) & ARR LPPT | 1. H24 2. WINTER H24 | Segregation and sequencing from traffic ARR LPPT from other sectors. Segregation and sequencing from traffic DEP LPPT to other sectors. |  | LP | 31 AUG 2025
AMD | 2510 [02 OCT 2025] | UFN | LZ5525 | LZIB | NIT |  | ONLY AVBL FOR TFC 1. VIA EP AND-THEN VIA (NIDOK M985 NIT) 2. VIA (EP, UK, LHCCNORTH) AND-THEN VIA (TURIS N190 NIT) 3. VIA LHCCEAST AND-THEN a. VIA (PATAK DCT NIT) b. VIA (TURIS N190 NIT) c. VIA XOMBA 4. DEP LZ** 5. RFL BLW FL135 IN LZ ---------- COMPULSORY FOR TFC 1. VIA (EP, UK, LHCCNORTH) AND-THEN VIA LZBBEASTLZBBCENTRAL 2. VIA LHCCEAST EXC VIA XOMBA | 1. H24 2. H24 3. a. LZTRA6B NOT ACT 3. b. LZTRA6B ACT 3. c. LZTRA6B ACT 4. H24 5. H24 ---------- H24 | FRA connecting route |  | LZ | 21 AUG 2025
AMD | 2510 [02 OCT 2025] | UFN | LZ5528 | LZPP | NIT |  | ONLY AVBL FOR TFC 1. VIA EP AND-THEN VIA (NIDOK M985 NIT) 2. VIA (EP, UK, LHCCNORTH) AND-THEN VIA (TURIS N190 NIT) 3. VIA LHCCEAST AND-THEN a. VIA (PATAK DCT NIT) b. VIA (TURIS N190 NIT) c. VIA XOMBA 4. DEP LZ** 5. RFL BLW FL135 IN LZ ---------- COMPULSORY FOR TFC 1. VIA (EP, UK, LHCCNORTH) AND-THEN VIA LZBBEASTLZBBCENTRAL 2. VIA LHCCEAST | 1. H24 2. H24 3. a. LZTRA6B NOT ACT 3. b. LZTRA6B ACT 3. c. LZTRA6B ACT 4. H24 5. H24 ---------- H24 | FRA connecting route |  | LZ | 21 AUG 2025
AMD | 2510 [02 OCT 2025] | UFN | LZ5542 | LHBP | EDEMU |  | NOT AVBL FOR TFC VIA (LZBBWEST, LHCCNORTH) ---------- COMPULSORY FOR TFC VIA (LZBBEAST, LZBBCENTRAL) & RFL ABV FL245 IN LZBBEAST | H24 ---------- H24 | FRA connecting route. To facilitate LHBP arrivals. |  | LZ | 21 AUG 2025
AMD | 2510 [02 OCT 2025] | UFN | LZLK5502 | LKMT | BILNA |  | ONLY AVBL FOR TFC 1. VIA (KOPAT L617 BILNA) 2. DEP LZZI 3. RFL BLW FL135 IN LZBBEAST ---------- COMPULSORY FOR TFC VIA (LZBBEASTLZBBCENTRAL, LZBBEX, LZZITA) EXC VIA (MAKAL DCT UPLAV) | H24 ---------- H24 | FRA connecting route |  | LZ, LK | 21 AUG 2025
SUS | 19 SEP 2023 [2309] | 2612 [23 DEC 2026] | LS5587 | LSXO |  | LS112 | ONLY AVBL FOR TFC acft-type helicopter | H24 | To provide connectivity from LFN to AD. |  | LS | 19 SEP 2023
|  |  | EB5500 | EBKT |  | (FERDI,LEQ,LL,MAK,MRV) |  | H24 | To allow connection from EBKT via specific waypoints. |  | EB | 29 AUG 2024
|  |  | EB5506 | (EBAW, EBBR, EBMB) |  | ELSIK | ONLY AVBL FOR TFC DEP EHEH | H24 | To allow shorter connection between EHEH and EBBR/AW/MB |  | EB | 29 AUG 2024
|  |  | EB5508 | EBCI | CIV |  | NOT AVBL FOR TFC ENG-TYPE (J) EXC DEP LILLE_GROUP | H24 | STAR requirement |  | EB | 29 AUG 2024
|  |  | EB5513 | (EBBR, EBMB) | (ARVOL, BATTY, BEKEM, KOK, LNO, TULNI, WOODY) |  | COMPULSORY FOR TFC 1. RFL ABV FL065 IN EB EXC a. VIA ELSIK b. VIA (LIPNI DCT FLO) c. DEP EBAW | H24 | Traffic shall use SIDs and STARs where available, with some exceptions |  | EB, NM | 12 MAY 2025
|  |  | EB5514 | EBCI | (ARVOL, BATTY, CIV, KOK, LNO, NIK) |  | COMPULSORY FOR TFC RFL ABV FL065 IN EB | H24 | Traffic shall use SIDs and STARs where available. |  | EB | 29 AUG 2024
|  |  | EB5518 | EBLG | (LNO, GESLO, CIV, KOK, NIK) |  | COMPULSORY FOR TFC RFL ABV FL065 IN EB | H24 | Traffic shall use SIDs and STARs where available. |  | EB | 29 AUG 2024
|  |  | EB5519 | EBOS | (COA, DENUT, FERDI, KOK) |  | COMPULSORY FOR TFC RFL ABV FL065 IN EB | H24 | Traffic shall use SIDs and STARs where available. |  | EB | 29 AUG 2024
|  |  | EB5520 | EBAW | (BATTY, LNO, ARVOL, TULNI, KOK, WOODY) |  | COMPULSORY FOR TFC RFL ABV FL065 IN EB EXC DEP EBBR | H24 | Traffic shall use SIDs and STARs where available. |  | EB | 12 MAY 2025
|  |  | EBEL5501 | ELLX | (AKELU, BETEX, BITBU, BREDI, DIK, EFFAP, EXCOS, GIVOR, GTQ, IRTON, LNO, MMD, REMBA, RITAX, VAVOT)_ |  | COMPULSORY FOR TFC RFL ABV FL055 | H24 | Traffic shall use STARs where available. | Transitions shall not be filed in FPL | EB, EL, NM | 20 JAN 2025
|  |  | ED5500 | EDTM |  | RAVED | COMPULSORY FOR TFC 1. VIA LSAZALL EXC a. VIA (LEBSO T728 ARSUT) b. DEP BASEL_GROUP & VIA (ELBEG Y715 ARSUT) c. DEP EDTD & VIA (NEDOV Y715 ARSUT) | H24 | To force traffic inbound EDTM on published RNP APCH procedures |  | ED | 16 MAY 2025
|  |  | ED5501 | EDTM |  | ARSUT | COMPULSORY FOR TFC VIA (EDGGREU, EDGGBAD) EXC VIA LSAZCTA AND-THEN VIA RAVED | H24 | To force traffic inbound EDTM on published RNP APCH procedures |  | ED | 28 MAR 2025
|  |  | ED5502 | EDDH |  | HAM | ONLY AVBL FOR TFC 1. DEP EDHL 2. EXC ACFT-PBN (D1, D2, D3, D4, O1, O2, O3, O4) | H24 | 1. to force traffic via the correct arrival points/Routing 2. All other traffic shall file RNAV-1 STARs. |  | ED | 28 MAR 2025
|  |  | ED5503 | EDAZ |  | MOSEX |  | H24 | to force traffic via the correct arrival points/routing |  | ED | 28 MAR 2025
|  |  | ED5506 | EDDF | (EMPAX5B, EMPAX5C) |  | ONLY AVBL AND COMPULSORY FOR TFC ACFT-PBN (D1, D2, D3, D4, O1, O2, O3, O4) & VIA LADOL | H24 | To force RNAV-1 equipped flights to use correct RNAV STARs. |  | ED | 28 MAR 2025
|  |  | ED5507 | EDDG |  | (HMM, OSN) |  | H24 | to offer shorter connection |  | ED | 28 MAR 2025
|  |  | ED5508 | EDDS | BADSO |  | COMPULSORY FOR TFC VIA KRH | H24 | To avoid unintented DCT filing and force traffic onto correct STAR |  | ED | 23 JUL 2023
|  |  | ED5509 | EDDS | REUTL |  | COMPULSORY FOR TFC VIA (SUL, ARSUT) | H24 | To avoid unintented DCT filing and force traffic onto correct STAR |  | ED | 23 JUL 2023
|  |  | ED5512 | EDDK |  | OBOKA | ONLY AVBL FOR TFC DEP EDDF | H24 | To enable shortest route for CP EDDF-EDDK |  | ED
|  |  | ED5514 | ETNL |  | LAG | COMPULSORY FOR TFC ARR ETNL | H24 | to enable shorter flight planning options |  | ED
|  |  | ED5517 | EDLW | ADEMI |  | COMPULSORY FOR TFC 1. VIA (BADGO Z850 ADEMI) 2. VIA (RUNER T842 KULIX) 3. VIA (AFNAF M170 ADEMI) | H24 | To force traffic onto correct STAR |  | ED | 28 MAR 2025
|  |  | ED5520 | EDDE | ROBEL |  | ONLY AVBL AND COMPULSORY FOR TFC ACFT-PBN (D1, D2, D3, D4, O1, O2, O3, O4) & VIA (ERSET, MADET) | H24 | to force traffic via the correct arrival points/routing |  | ED | 28 MAR 2025
|  |  | ED5523 | EDDE | NARUS |  | ONLY AVBL AND COMPULSORY FOR TFC ACFT-PBN (D1, D2, D3, D4, O1, O2, O3, O4) & VIA (TABAT, LASGA, VAGAB) | H24 | to force traffic via the correct arrival points/routing |  | ED | 28 MAR 2025
|  |  | ED5524 | EDDE | RELKO |  | ONLY AVBL AND COMPULSORY FOR TFC ACFT-PBN (D1, D2, D3, D4, O1, O2, O3, O4) & VIA (SUVUT, LASTO, TADUV) | H24 | to force traffic via the correct arrival points/routing |  | ED | 28 MAR 2025
|  |  | ED5525 | ETNG |  | GIX | COMPULSORY FOR TFC VIA (SOBTU DCT GIX) | H24 | To ensure automated data exchange between Langen ACC and Beek App. |  | ED | 28 MAR 2025
|  |  | ED5532 | EDDS |  | LBU | ONLY AVBL FOR TFC 1. VIA (GUPIN L173 LBU) 2. VIA (NOSBU T726 LBU) 3. VIA (HAFUN Q163 LBU) 4. VIA (KOVAN Y712 LBU) 5. VIA (ABGAN Z729 LBU) | H24 | To allow flightplanning for ARR EDDS from north via LBU after the DCT limit has been set to 0NM to avoid creative FPLs |  | ED | 28 MAR 2025
|  |  | ED5536 | EDDV |  | (CEL, NIE) |  | H24 | to force traffic via the correct arrival points/routing |  | ED | 28 MAR 2025
|  |  | ED5537 | EDHK |  | (RENSU, OTAHO) |  | H24 | to force traffic via the correct arrival points/routing |  | ED | 08 AUG 2024
|  |  | ED5538 | ETNS |  | SWG |  | H24 | To force traffic onto correct arrival routing |  | ED | 28 MAR 2025
|  |  | ED5539 | EDXW |  | OLDIP |  | H24 | to force traffic via the correct arrival points/routing |  | ED | 28 MAR 2025
|  |  | ED5540 | EDSB |  | OBORN |  | H24 | To allow connection for arrival from the west via Strasbourg TMA |  | ED | 28 MAR 2025
|  |  | ED5541 | EDVE |  | HLZ |  | H24 | to force arriving traffic on one of the listed options to avoid wrong filing and additional ATCO workload |  | ED | 28 MAR 2025
|  |  | ED5542 | EDDP | YAWOY |  | ONLY AVBL FOR TFC ACFT-PBN (D1, D2, D3, D4, O1, O2, O3, O4) & VIA IVQOQ | H24 | to force traffic via the correct arrival points/routing |  | ED | 28 MAR 2025
|  |  | ED5543 | EDDP | GOXLI |  | ONLY AVBL FOR TFC ACFT-PBN (D1, D2, D3, D4, O1, O2, O3, O4) & VIA (LASTO,TAMEB, VOCIM, TABAT) | H24 | to force traffic via the correct arrival points/routing |  | ED | 28 MAR 2025
|  |  | ED5544 | EDDP | KOJEC |  | ONLY AVBL FOR TFC ACFT-PBN (D1, D2, D3, D4, O1, O2, O3, O4) & VIA (KENIG, ESEGU, BERDI) | H24 | to force traffic via the correct arrival points/routing |  | ED | 28 MAR 2025
|  |  | ED5545 | EDDP | LUXBO |  | ONLY AVBL FOR TFC ACFT-PBN (D1, D2, D3, D4, O1, O2, O3, O4) & VIA UWBAZ | H24 | to force traffic via the correct arrival points/routing |  | ED | 28 MAR 2025
|  |  | ED5547 | EDHI |  | HAM | NOT AVBL FOR TFC ACFT-PBN (D1, D2, D3, D4, O1, O2, O3, O4) | H24 | to force traffic via the correct arrival points/routing. |  | ED | 28 MAR 2025
|  |  | ED5548 | EDHI |  | (BOGMU, RARUP, NOLGO, RIBSO) | ONLY AVBL FOR TFC ACFT-PBN (D1, D2, D3, D4, O1, O2, O3, O4) | H24 | to force traffic via the correct arrival points/routing. |  | ED | 23 JUL 2023
|  |  | ED5549 | EDDB |  | (KETAP, OGBER, KLF, ATGUP, NUKRO) |  | H24 | to force traffic via the correct arrival points/routing |  | ED | 23 JUL 2023
|  |  | ED5551 | EDDF | (KERAX5A, KERAX5D) |  | ONLY AVBL AND COMPULSORY FOR TFC VIA KERAX & ACFT-PBN (D1, D2, D3, D4, O1, O2, O3, O4) | H24 | To force RNAV-1 equipped flights to use correct RNAV STARs. Heavies (ACFT type (A38*/MD11/B74*/C-5 Galaxy/AN124/AN225/E3A/KC35)), CARGO, GAT, shall expect landing on RWY25L/07R. Switchover to southerly runway may be expected on turn to final. Assignment of KERAX 3B/3C STAR by ATC is possible. In case of RCF landing on RWY25L/07R shall be performed. |  | ED | 28 MAR 2025
|  |  | ED5552 | EDDF | (SPESA5B, SPESA5C) |  | ONLY AVBL FOR TFC ACFT-PBN (D1, D2, D3, D4, O1, O2, O3, O4) | H24 | To force RNAV-1 equipped flights approaching from the South on correct STAR. Switchover to Runway 25R/07L for landing can happen upon turn to final when tactical situation requires. |  | ED | 28 MAY 2025
|  |  | ED5553 | EDDS |  | STG | ONLY AVBL FOR TFC VIA (KPT P66 DITBA) | H24 | To allow ARR EDDS to file via KPT P66 DITBA DCT STG. (for the DCT see RAD ANNEX 3B) |  | ED | 28 MAR 2025
|  |  | ED5555 | EDDF | (RASVO1A,RASVO1B, RASVO2C, RASVO1D) |  | ONLY AVBL FOR TFC VIA RAMOB & ACFT-PBN (D1, D2, D3, D4) ---------- NOT AVBL FOR TFC 1. ARR EDDF & VIA RAMOB EXC a. VIA RASVO b. DEP EDFH & VIA RAMOB c. VIA (OBIGA Z111 RAMOB) & ACFT-PBN (D1, D2, D3, D4) | H24 ---------- H24 | To force RNAV-1 equipped flights to use correct RNAV STARs. --------------------- 1.b. to enable flight planning with intercept RASVO STAR at waypoint RAMOB as shortcut for CP EDFH - EDDF 1.c. to enable shortcuts for ARR EDDF via IDARO - OBIGA - Z111 - RAMOB Heavies (ACFT type (A38*/MD11/B74*/C-5 Galaxy/AN124/AN225/E3A/KC35)), CARGO, GAT, shall expect landing on RWY25L/07R. Switchover to southerly runway may be expected on turn to final. Assignment of RASVO 1B/1C STAR by ATC is possible. In case of RCF landing on RWY25L/07R shall be performed. |  | ED | 28 MAY 2025
|  |  | ED5561 | EDDF | (ROLIS5A, ROLIS5D) |  | ONLY AVBL FOR TFC VIA ROLIS & ACFT-PBN (D1, D2, D3, D4, O1, O2, O3, O4) ---------- COMPULSORY FOR TFC VIA ROLIS & ACFT-PBN (D1, D2, D3, D4, O1, O2, O3, O4) EXC VIA LIPMI | H24 ---------- H24 | To force RNAV-1 equipped flights to use correct RNAV STARs. Heavies (ACFT type (A38*/MD11/B74*/C-5 Galaxy/AN124/AN225/E3A/KC35)), CARGO, GAT, shall expect landing on RWY25L/07R. Switchover to southerly runway may be expected on turn to final. Assignment of ROLIS 5B/5C STAR by ATC is possible. In case of RCF landing on RWY25L/07R shall be performed. |  | ED | 28 MAR 2025
|  |  | ED5562 | EDAY |  | RENKI |  | H24 | to force traffic via the correct arrival points/routing |  | ED | 19 AUG 2021
|  |  | ED5610 | EDTY | LBU |  | COMPULSORY FOR TFC VIA LBU | H24 | ARR EDTY via LBU shall file LBU STAR. Other options are not allowed |  | ED | 03 MAY 2023
|  |  | ED5614 | EDTL | KRH |  | ONLY AVBL FOR TFC VIA KRH | H24 | all ARR may use KRH STAR |  | ED | 28 SEP 2023
|  |  | ED5615 | EDDP | GOT |  | NOT AVBL FOR TFC ACFT-PBN (D1, D2, D3, D4, O1, O2, O3, O4) | H24 | to force traffic via the correct arrival points/routing |  | ED | 21 AUG 2023
|  |  | ED5616 | EDDF | (DEBHI1B, DEBHI1C) |  | ONLY AVBL AND COMPULSORY FOR TFC VIA DEBHI & ACFT-PBN (D1, D2, D3, D4, O1, O2, O3, O4) | H24 | To force RNAV-1 equipped flights to use correct RNAV STARs. |  | ED | 28 MAR 2025
|  |  | ED5617 | EDDF | (IMCOM1A, IMCOM1B, IMCOM2C, IMCOM1D) |  | ONLY AVBL AND COMPULSORY FOR TFC 1. ACFT-PBN (O1, O2, O3, O4) a. VIA IMCOM b. VIA (OBIGA Z111 RAMOB) | H24 | To force RNP-1 equipped flights to use correct RNP STARs. 1.a. All RNP-1 equipped flights via IMCOM shall file IMCOM STAR. 1.b. RNP-1 equipped flights via OBIGA Z111 RAMOB shall file IMCOM STAR in FPL and are allowed to intercept IMCOM STAR at RAMOB. |  | ED | 28 MAY 2025
|  |  | ED5618 | EDTL |  | MOPAN | ONLY AVBL FOR TFC VIA LSAZCTA | H24 | To offer traffic from the South and South-East shortcut option in accordance with LoA EDGG ACC - LFST APCH. These flights are exempted from using STAR inbound EDTL. |  | ED | 28 MAR 2025
|  |  | ED5619 | EDDC |  | (HDO, DEKOV) | ONLY AVBL FOR TFC 1. ARR EDDC & VIA (LKAATMT, LKAATNL, LKAAENALL) 2. DEP PRAGUE_GROUP | H24 | Option 1.: to offer ARR EDDC via (LKAATMT, LKAATNL, LKAAENALL) sectors the possibility to file HDO DCT EDDC and avoid strange detours circumnavigating the airfield. Option 2.: to offer DEP PRAGUE_GROUP the option to file below FL095 via DEKOV to EDDC |  | ED | 13 JAN 2025
|  |  | ED5620 | EDAH |  | UDAXI | COMPULSORY FOR TFC ARR EDAH | H24 | To offer ARR EDAH connectivity to the network. Even so no STAR is available, the general DCT limit will remain 0NM to force traffic via RNP Approaches starting at UDAXI |  | ED | 09 FEB 2024
|  |  | ED5624 | EDDF | (DIXAT1A, DIXAT1B, DIXAT1C, DIXAT1D) |  | ONLY AVBL AND COMPULSORY FOR TFC 1. ACFT-PBN (O1, O2, O3, O4) a. VIA DIXAT b. VIA (MISGO T911 LIPMI) EXC STAR (ROLIS5A, ROLIS5D) c. VIA (ONUNE (T473, DCT) LIPMI) EXC STAR (ROLIS5A, ROLIS5D) d. DEP (EDDL, EDLN) & VIA LIPMI ---------- NOT AVBL FOR TFC 1. VIA (MISGO T911 LIPMI) & RFL ABV FL245 IN (EDYYFRA, EDUUUTA) 2. VIA (ONUNE (T473, DCT) LIPMI) & RFL ABV FL245 IN (EDYYFRA, EDUUUTA) | H24 ---------- H24 | To force RNP-1 equipped flights to use correct RNP STARs. Flights below FL245 may intercept DIXAT STAR horizontally via LIPMI and vertically after LIPMI when reaching the appropriate vertical constraint. Heavies (ACFT type (A38*/MD11/B74*/C-5 Galaxy/AN124/AN225/E3A/KC35)), CARGO, GAT, shall expect landing on RWY25L/07R. Switchover to southerly runway may be expected on turn to final. |  | ED | 28 MAY 2025
|  |  | ED5625 | EDJA |  | ALOXO | ONLY AVBL FOR TFC 1. VIA (NUNRI Z6 ALOXO) 2. DEP (EDNY, LSZR) & BLW FL095 AT ALOXO | H24 | To enable flight planning via ALOXO for designated traffic (ALOXO STAR by ATC only). Reference TFR RAD Annex 2B ED2973 |  | ED | 28 MAR 2025
|  |  | ED5632 | EDLP |  | PAD | ONLY AVBL FOR TFC ARR EDLP & VIA (ROBEG Q208 PAD) | H24 | To offer connection from Q208 |  | ED | 15 FEB 2025
|  |  | ED5639 | EDDN | LETKU |  | ONLY AVBL FOR TFC ACFT-PBN (D1, D2, D3, D4, O1, O2, O3, O4) | H24 | To force traffic via the correct arrival points/routing |  | ED | 24 APR 2025
|  |  | ED5640 | EDDN | DODAS |  | ONLY AVBL FOR TFC ACFT-PBN (D1, D2, D3, D4, O1, O2, O3, O4) | H24 | To force traffic via the correct arrival points/routing |  | ED | 24 APR 2025
|  |  | ED5641 | EDDN | PIVIR |  | ONLY AVBL FOR TFC ACFT-PBN (D1, D2, D3, D4, O1, O2, O3, O4) | H24 | To force traffic via the correct arrival points/routing |  | ED | 24 APR 2025
|  |  | ED5642 | EDDN | UPALA |  | ONLY AVBL FOR TFC ACFT-PBN (D1, D2, D3, D4, O1, O2, O3, O4) | H24 | To force traffic via the correct arrival points/routing |  | ED | 24 APR 2025
|  |  | ED5643 | EDDN |  | NUB | NOT AVBL FOR TFC ACFT-PBN (D1, D2, D3, D4, O1, O2, O3, O4) | H24 | To offer non-RNAV flights connectivity to EDDN |  | ED | 02 JUN 2025
|  |  | EDLS5500 | EDNY |  | ARFAS |  | H24 | to offer traffic arriving connectivity inbound EDNY without filing a STAR |  | ED, LS | 24 JUN 2024
|  |  | EE5501 | EEEI |  | VEGER | ONLY AVBL FOR TFC 1. VIA (DOBAN, DOPIK, GONOS, KEMET, KOIVU, OSMUR, SULUN, VALOX) 2. DEP EETN | H24 | To organize EEEI IFR ARR FPL |  | EE | 21 AUG 2024
|  |  | EE5505 | EETU |  | GATVA | ONLY AVBL FOR TFC | H24 | To allow connectivity |  | EE | 21 AUG 2024
|  |  | EE5506 | EFHK | INTOR |  | NOT AVBL FOR TFC 1. VIA EETTFIR & ABV FL095 IN EETFIR EXC a. VIA (OSMUR Q55 SORPA Q33 INTOR) b. VIA (LONSA Q33 INTOR) c. VIA (SULUN Q22 KEXLE Q11 INTOR) d. VIA (KEMET Q11 INTOR) e. VIA (GONOS Q77 IBUZU Q92 INTOR) f. VIA (BIRSI Q141 INTOR) g. DEP (EEEI, EETN) h. VIA (GONOS Q77 KEXLE Q11 INTOR) i. VIA (GEPTA Q141 INTOR) | H24 | 1. To direct EFHK ARR to EFHK ARR FRA transiton routes. |  | EE | 10 FEB 2025
|  |  | EE5512 | EETN |  | (ILK, KEXLE) | ONLY AVBL FOR TFC DEP EETN | H24 | To allow EETN local IFR flight planning. |  | EE | 21 AUG 2024
|  |  | EE5513 | EETN |  | (FUCPO, LEFSE, MUHMU, WALHE) | ONLY AVBL FOR TFC TYP (HEL) | H24 | Only available for helicopters |  | EE | 21 AUG 2024
|  |  | EF5500 | EFET |  | (DOPUD, EXUTI) |  | H24 | airport connectivity |  | EF | 23 AUG 2024
|  |  | EF5501 | EFHA |  | (ARBEV, ATSEN, ERTOP, USUPO) |  | H24 | airport connectivity |  | EF | 23 AUG 2024
|  |  | EF5502 | EFIV |  | (LUSAG, NEKUX, SOTIT) |  | H24 | airport connectivity |  | EF | 23 AUG 2024
|  |  | EF5503 | EFJO |  | (ETENA, RISEV, UVOVO) |  | H24 | airport connectivity |  | EF | 23 AUG 2024
|  |  | EF5505 | EFHK | ROPAM | ROPAM | ONLY AVBL FOR TFC VIA LEDUN | H24 | airport connectivity |  | EF | 23 AUG 2024
|  |  | EF5513 | EFMA |  | (DODAM, EBEBU, RIKUM, SOTUP) |  | H24 | airport connectivity |  | EF | 23 AUG 2024
|  |  | EF5514 | EFHK | DIVAM |  | NOT AVBL FOR TFC ABV FL095 AT DIVAM EXC VIA (ALAMI DCT OKEVU DCT EVADI Y370 DIVAM) | H24 | To facilitate correct ARR traffic flow |  | EF | 11 DEC 2024
|  |  | EF5515 | EFHK | LAKUT |  | NOT AVBL FOR TFC 1. ABV FL095 AT LAKUT EXC a. VIA (RIRIP Y364 LAKUT) b. VIA (IBVUT Y363 LAKUT) c. VIA (UXADA Y349 AMROT Y362 LAKUT) d. VIA (ENETI Y362 LAKUT) e. VIA (OTKIL Y368 LAKUT) f. DEP EFTU & VIA (IPMOT Y368 LAKUT) | H24 | To facilitate correct ARR traffic flow |  | EF | 23 AUG 2024
|  |  | EF5516 | EFHK | LUSEP |  | NOT AVBL FOR TFC 1. ABV FL095 AT LUSEP EXC a. VIA (IBOSU Y86 LUSEP) b. VIA (NAPRU T83 LUSEP) | H24 | To facilitate correct ARR traffic flow |  | EF | 23 AUG 2024
|  |  | EF5517 | EFHK | VEPIN |  | NOT AVBL FOR TFC 1. ABV FL095 AT VEPIN EXC a. VIA (ROKVI Y358 VEPIN) b. VIA (ARLOM Y359 VEPIN) c. DEP EFUT & VIA VEPIN | H24 | To facilitate correct ARR traffic flow |  | EF | 23 AUG 2024
|  |  | EF5520 | EFPO |  | (IDNIS, OSDIL, ROGTU, XORMU, NIFOT, KEFFA) |  | H24 | airport connectivity |  | EF | 23 AUG 2024
|  |  | EF5521 | EFHK |  | (DIVAM, INTOR, LAKUT, LUSEP, VEPIN) | ONLY AVBL FOR TFC RFL BLW FL095 AT (DIVAM, INTOR, LAKUT, LUSEP, VEPIN) | H24 | airport connectivity |  | EF | 23 AUG 2024
|  |  | EF5522 | EFRO |  | (NEMGU, NEPIX, OSLIT, RENVI, ROTKO, ARFUT, MARXO) |  | H24 | airport connectivity |  | EF | 23 AUG 2024
|  |  | EF5523 | EFSA |  | (ABMAX, ASPEM, RIVUM) |  | H24 | airport connectivity |  | EF | 23 AUG 2024
|  |  | EF5524 | EFSI |  | (AMASU, GISUX, VABUB) |  | H24 | airport connectivity |  | EF | 23 AUG 2024
|  |  | EF5525 | EFTP |  | (ARBEV, EVLIT, GEMKU, NEBAB, NISVI, UVEMO, XORMU) |  | H24 | airport connectivity |  | EF | 23 AUG 2024
|  |  | EF5526 | EFTU |  | (EMPOM, EXUPA, IPMOT, NIRPU, OTKIL, UPAPU, UVOPA) |  | H24 | airport connectivity |  | EF | 23 AUG 2024
|  |  | EF5527 | EFUT |  | (ARLOM, NAXEP, OTKAP, VEHUF, IRJUB) |  | H24 | airport connectivity |  | EF | 15 APR 2025
|  |  | EF5528 | EFVA |  | (AXUTI, BEGSU, BUPEG, GUBTU, RERBU, SUBUG, UVATI) |  | H24 | airport connectivity |  | EF | 23 AUG 2024
|  |  | EF5533 | EFMI |  | (REBGO, UXEGA, VAVED) |  | H24 | airport connectivity |  | EF | 23 AUG 2024
|  |  | EF5541 | EFJY |  | (EROKU, ELSOV, ERTOP, LUMME, RERGA) |  | H24 | airport connectivity |  | EF | 23 AUG 2024
|  |  | EF5542 | EFLP |  | (ADSEB, ARLOM, ERKOM, SIGGE) |  | H24 | airport connectivity |  | EF | 23 AUG 2024
|  |  | EF5544 | EFOU |  | (ABKEM, BURJA, IXONO, NUBVU, OTVEM, SUVIB, UGMOR, UPEDU, XEVAP) |  | H24 | airport connectivity |  | EF | 23 AUG 2024
|  |  | EF5549 | EFKE |  | (BURJA, BEXUL, INLEK, NEPIX) |  | H24 | airport connectivity |  | EF | 23 AUG 2024
|  |  | EF5550 | EFKI |  | (ETROD, EVRIG, UBIGA, ODRUB) |  | H24 | airport connectivity |  | EF | 23 AUG 2024
|  |  | EF5551 | EFKK |  | (ATPEL, BAPTU, EMDUR, GIDKI, NESUK, VAXUN) |  | H24 | airport connectivity |  | EF | 23 AUG 2024
|  |  | EF5552 | EFKS |  | (BEVNA, IBEVU, OBISO) |  | H24 | airport connectivity |  | EF | 23 AUG 2024
|  |  | EF5553 | EFKT |  | (EVIMI, EXUTI, XETMU) |  | H24 | airport connectivity |  | EF | 23 AUG 2024
|  |  | EF5554 | EFKU |  | (ATLUL, ETENA, NISPO, UGLUM) |  | H24 | airport connectivity |  | EF | 23 AUG 2024
|  |  | EF5563 | EFHK | (DIVAM, INTOR, LAKUT, LUSEP, MAROM, NAPUN, PEXEN, ROPAM, VEPIN) |  | COMPULSORY FOR TFC RFL ABV FL095 IN EF | H24 | airport connectivity |  | EF | 23 AUG 2024
|  |  | EG5506 | EGAA |  | BELZU | TBD - General conditions apply | H24 | To enable correct routeings. |  | EG | 09 NOV 2021
|  |  | EG5507 | EGAB |  | BELZU | TBD - General conditions apply | H24 | To enable correct routeings. |  | EG | 09 NOV 2021
|  |  | EG5510 | EGNH |  | NELSA | ONLY AVBL FOR TFC DEP EGNM | H24 | To enable/enforce correct connectivity to standard routeings and reflect operational procedures. |  | EG | 14 APR 2022
|  |  | EG5511 | EGCN |  | VEGUS | TBD - General conditions apply | H24 | To reflect operational procedures and ensure correct FDP. |  | EG | 17 JUL 2022
|  |  | EG5516 | EGNH |  | ASNIM,EKLAD | ONLY AVBL FOR TFC DEP EGCC | H24 | To enable/enforce correct connectivity to standard routeings and reflect operational procedures. |  | EG | 14 APR 2022
|  |  | EG5518 | EGGW |  | ZAGZO | ONLY AVBL FOR TFC DEP EGTC | H24 | To enable/enforce correct connectivity to standard routeings and reflect operational procedures. |  | EG | 14 APR 2022
|  |  | EG5519 | EGKK |  | TIMBA,WILLO | ONLY AVBL FOR TFC below FL085 in EGTTFIR | H24 | To enable/enforce correct connectivity to standard routeings and reflect operational procedures. |  | EG | 14 APR 2022
|  |  | EG5523 | EGMC |  | DET | ONLY AVBL FOR TFC DEP LONDON_GROUP, EGK* | H24 | To enable/enforce correct connectivity to standard routeings and reflect operational procedures. |  | EG | 14 APR 2022
|  |  | EG5525 | EGHI |  | BCN,DAWLY | TBD - General conditions apply | H24 | To reflect operational procedures and ensure correct FDP. |  | EG | 17 JUL 2022
|  |  | EG5527 | EGLL |  | BIG,BNN,LAM,OCK | ONLY AVBL FOR TFC 1.With RFL below FL085 in EGTTFIR 2. DEP EGSH/U*/X* | H24 | To enable/enforce correct connectivity to standard routeings and reflect operational procedures. |  | EG | 14 APR 2022
|  |  | EG5528 | EGKB |  | RAVSA | ONLY AVBL FOR TFC 1. via RINTI | H24 | To ensure correct traffic orientation |  | EG | 06 AUG 2021
|  |  | EG5529 | EGLC |  | RAVSA | ONLY AVBL FOR TFC 1. via RINTI | H24 | To ensure correct traffic orientation. |  | EG | 06 AUG 2021
|  |  | EG5530 | EGCC |  | WAL | ONLY AVBL FOR TFC DEP EGNL | H24 | To enable/enforce correct connectivity to standard routeings and reflect operational procedures. |  | EG | 14 APR 2022
|  |  | EG5531 | EGNT |  | POL | ONLY AVBL FOR TFC below FL125 | H24 | To enable/enforce correct connectivity to standard routeings and reflect operational procedures. |  | EG | 14 APR 2022
|  |  | EG5532 | EGGP |  | WAL | ONLY AVBL FOR TFC DEP EGNL | H24 | To enable/enforce correct connectivity to standard routeings and reflect operational procedures. |  | EG | 14 APR 2022
|  |  | EG5533 | EGGP |  | ROSUN | ONLY AVBL FOR TFC DEP EGNM | H24 | To enable/enforce correct connectivity to standard routeings and reflect operational procedures. |  | EG | 14 APR 2022
|  |  | EG5534 | EGGP |  | TIPOD | ONLY AVBL FOR TFC | H24 | To enable/enforce correct connectivity to standard routeings and reflect operational procedures. |  | EG | 14 APR 2022
|  |  | EG5537 | EGLF | ELDAX1V, SOKDU1V, KATHY1V, CPT1V |  | ONLY AVBL FOR TFC acft-eqpt RNAV1 (D1, D2, D3, D4, O1, O2, O3, O4) | H24 | RNAV1 STAR FOR EGLF |  | EG | 25 JAN 2020
|  |  | EG5538 | EGLK | ABSAV1P, NOTGI1P, CPT1P |  | NOT AVBL FOR TFC acft-eqpt RNAV1 (D1, D2, D3, D4, O1, O2, O3, O4) | H24 | RNAV5 STARS for EGHL /EGLF/EGLK / EGTD / EGTF / EGVO |  | EG | 25 APR 2022
|  |  | EG5539 | EGNC |  | POL,SETEL,UPTON | TBD - General conditions apply | H24 | To reflect operational procedures and ensure correct FDP. |  | EG | 17 JUL 2022
|  |  | EG5540 | EGNE |  | BANEM,CLN | TBD - General conditions apply | H24 | To reflect operational procedures and ensure correct FDP. |  | EG | 17 JUL 2022
|  |  | EG5541 | EGNH |  | BPL,DCS,LYNAS,PENIL,POL,WAL | TBD - General conditions apply | H24 | To reflect operational procedures and ensure correct FDP. |  | EG | 17 JUL 2022
|  |  | EG5542 | EGNJ |  | UMBAG | TBD - General conditions apply | H24 | To reflect operational procedures and ensure correct FDP. |  | EG | 17 JUL 2022
|  |  | EG5543 | EGNO |  | DCS | TBD - General conditions apply | H24 | To reflect operational procedures and ensure correct FDP. |  | EG | 17 JUL 2022
|  |  | EG5544 | EGNS |  | DCS,BLACA | TBD - General conditions apply | H24 | To reflect operational procedures and ensure correct FDP. |  | EG | 17 JUL 2022
|  |  | EG5545 | EGNT |  | ALASO, GASKO, NATEB, ROBEM, TLA, TILNI | TBD - General conditions apply | H24 | To reflect operational procedures and ensure correct FDP. |  | EG | 15 MAY 2024
|  |  | EG5546 | EGSS |  | LOREL | ONLY AVBL FOR TFC 1. DEP LONDON_GROUP/FARNBOROUGH_GROUP/EGHO/EGS*/EGT* 2. With RFL Below FL085 in EGTTFIR | H24 | To enable/enforce correct connectivity to standard routeings and reflect operational procedures. |  | EG | 14 APR 2022
|  |  | EG5547 | EGSS |  | ABBOT | ONLY AVBL FOR TFC 1. DEP (EGMC, EGLC, EGSC, EGSU, EGSH, EGU*, EGX*) | H24 | To enable/enforce correct connectivity to standard routeings and reflect operational procedures. |  | EG | 17 JUL 2024
|  |  | EG5548 | EGGW |  | ABBOT | ONLY AVBL FOR TFC 1. DEP (EGMC, EGSC, EGSU, EGSH, EGU*, EGX*) 2. VIA MEGEL & ACFT-PBN NOT (D1,D2,D3,D4,O1,O2,O3,O4) | H24 | To enable/enforce correct connectivity to standard routeings and reflect operational procedures. |  | EG | 10 FEB 2025
|  |  | EG5549 | EGBB |  | CHASE | ONLY AVBL FOR TFC DEP EGCC | H24 | To enable/enforce correct connectivity to standard routeings and reflect operational procedures. |  | EG | 14 APR 2022
|  |  | EG5550 | EGWU |  | BNN,LAM,OCK | ONLY AVBL FOR TFC 1. With RFL Below FL085 in EGTTFIR 2. DEP EGSH/EGU*/EGX* | H24 | To enable/enforce correct connectivity to standard routeings and reflect operational procedures. |  | EG | 14 APR 2022
|  |  | EG5551 | EGNV |  | (ADN,ALASO,DCS,OTR,POL) |  | H24 | To reflect operational procedures and ensure correct FDP. |  | EG | 07 MAR 2025
|  |  | EG5552 | EGMC |  | ALKIN | ONLY AVBL FOR TFC DEP EGTC/TK | H24 | To enable/enforce correct connectivity to standard routeings and reflect operational procedures. |  | EG | 14 APR 2022
|  |  | EG5554 | EGPF |  | GOW | ONLY AVBL FOR TFC via INBAS, LOMON | H24 | To enable/enforce correct connectivity to standard routeings and reflect operational procedures. |  | EG | 14 APR 2022
|  |  | EG5555 | EGPF |  | LANAK | ONLY AVBL FOR TFC via MAC | H24 | To enable/enforce correct connectivity to standard routeings and reflect operational procedures. |  | EG | 14 APR 2022
|  |  | EG5557 | EGSS |  | BKY | ONLY AVBL FOR TFC Via SIVDA | H24 | To enable/enforce correct connectivity to standard routeings and reflect operational procedures. |  | EG | 14 APR 2022
|  |  | EG5558 | EGPC |  | BAMRA,BEREP,GONUT,FORTY | TBD - General conditions apply | H24 | To reflect operational procedures and ensure correct FDP. |  | EG | 17 JUL 2022
|  |  | EG5560 | EGPE |  | AND,BEN,GRICE,PTH | TBD - General conditions apply | H24 | To reflect operational procedures and ensure correct FDP. |  | EG | 17 JUL 2022
|  |  | EG5563 | EGCC |  | MIRSI | ONLY AVBL FOR TFC | H24 | To enable/enforce correct connectivity to standard routeings and reflect operational procedures. |  | EG | 14 APR 2022
|  |  | EG5564 | EGCC |  | MCT | ONLY AVBL FOR TFC DEP EGGP | H24 | To enable/enforce correct connectivity to standard routeings and reflect operational procedures. |  | EG | 14 APR 2022
|  |  | EG5565 | EGCC |  | ROSUN | ONLY AVBL FOR TFC | H24 | To enable/enforce correct connectivity to standard routeings and reflect operational procedures. |  | EG | 14 APR 2022
|  |  | EG5568 | EGNH |  | VANIN | ONLY AVBL FOR TFC DEP EGNS | H24 | To enable/enforce correct connectivity to standard routeings and reflect operational procedures. |  | EG | 14 APR 2022
|  |  | EG5569 | EGNX |  | EME,UPDUK | ONLY AVBL FOR TFC DEP EGCC/EGGP/BRIZE_GROUP | H24 | To enable/enforce correct connectivity to standard routeings and reflect operational procedures. |  | EG | 14 APR 2022
|  |  | EG5573 | EGPR |  | BRUCE | TBD - General conditions apply | H24 | To reflect operational procedures and ensure correct FDP. |  | EG | 17 JUL 2022
|  |  | EG5574 | EGLD |  | BIG,BNN,LAM,OCK | ONLY AVBL FOR TFC 1.With RFL below FL085 in EGTTFIR 2. DEP EGSH,U*/X* | H24 | To enable/enforce correct connectivity to standard routeings and reflect operational procedures. |  | EG | 14 APR 2022
|  |  | EG5576 | EGSH |  | (BKY, LESTA, NALAX, ESHIN, OTBED, OTR, TNT) |  | H24 | To reflect operational procedures and ensure correct FDP. |  | EG | 08 MAY 2025
|  |  | EG5577 | EGNX |  | HON | ONLY AVBL FOR TFC DEP EGGP | H24 | To enable/enforce correct connectivity to standard routeings and reflect operational procedures. |  | EG | 14 APR 2022
|  |  | EG5578 | EGGW | FINMA |  | COMPULSORY FOR TFC acft-eqpt RNAV1(D1,D2,D3,D4,O1,O2,O3,O4) DEP MANCHESTER_GROUP above FL075 | H24 | To ensure traffic uses the FINMA1L STAR |  | EG | 06 JAN 2022
|  |  | EG5579 | EGKB | HON |  | COMPULSORY FOR TFC DEP MANCHESTER_GROUP & ABV FL075 IN EG ---------- NOT AVBL FOR TFC VIA (DCS (L612, UL612) LISTO) & RFL ABV FL225 IN EG | H24 ---------- H24 | To facilitate traffic flows, this traffic shall file via HON STAR. ---------------------------- This traffic shall file via L612/UL612 LISTO to connect to the LISTO STAR. |  | EG | 13 JAN 2025
|  |  | EG5582 | EGHH | CPT |  | COMPULSORY FOR TFC With DEP EGGW/SC/SS/WU | H24 | This traffic shall pick up the CPT1S STAR |  | EG | 12 SEP 2020
|  |  | EG5583 | EGHI | CPT |  | COMPULSORY FOR TFC With DEP EGGW/SC/SS/WU | H24 | This traffic shall pick up the CPT1S STAR |  | EG | 12 SEP 2020
|  |  | EG5586 | EGHH,EGHI | ELDAX1S |  | NOT AVBL FOR TFC When ORIST L982 TELTU is not available | H24 | When the Portsmouth danger areas EG D036, D037, D038, D039 and D040 are notified active for UAA L982 will be closed due to the required 5nm buffer, the STAR listed also infringes the 5nm buffer. |  | EG
|  |  | EG5587 | EGKB,EGLC | KATHY1C,SAM1C |  | NOT AVBL FOR TFC When ORIST L982 TELTU is not available | H24 | When the Portsmouth danger areas EG D036, D037, D038, D039 and D040 are notified active for UAA L982 will be closed due to the required 5nm buffer, the STAR listed also infringes the 5nm buffer. |  | EG
|  |  | EG5588 | EGMC | SAM1S,KATHY1S |  | NOT AVBL FOR TFC When ORIST L982 TELTU is not available | H24 | When the Portsmouth danger areas EG D036, D037, D038, D039 and D040 are notified active for UAA L982 will be closed due to the required 5nm buffer, the STAR listed also infringes the 5nm buffer. |  | EG
|  |  | EG5591 | EGVA |  | ATHAS, DAWLY, LND | TBD - General conditions apply | H24 | To reflect operational procedures and ensure correct FDP. |  | EG | 09 FEB 2023
|  |  | EG5592 | EGVN |  | ATHAS, DAWLY, LND | TBD - General conditions apply | H24 | To reflect operational procedures and ensure correct FDP. |  | EG | 09 FEB 2023
|  |  | EG5596 | EGMD |  | DIMAL | NOT AVBL FOR TFC ARR EGMD | H24 | To enable/enforce correct connectivity to standard routeings and reflect operational procedures. |  | EG | 14 APR 2022
|  |  | EG5597 | EGYD |  | BANEM,CLN,DESIG | TBD - General conditions apply | H24 | To reflect operational procedures and ensure correct FDP. |  | EG | 17 JUL 2022
|  |  | EG5602 | EGNT | POL |  | ONLY AVBL AND COMPULSORY FOR TFC Type (D1, D2, D3, D4, O1, O2, O3, O4) equipped via POL | H24 | RNAV1 STAR for traffic routing via (U)N601 - (U)P17 - (U)N57 -M605 - POL |  | EG
|  |  | EG5603 | EGNT | RIMTO |  | ONLY AVBL AND COMPULSORY FOR TFC Type (D1, D2, D3, D4, O1, O2, O3, O4) equipped via BATLI / MAMUL / RIMTO | H24 | RNAV1 STAR for traffic routing via Y70 / L46 / Y250 (BALTI / MAMUL / RIMTO) |  | EG
|  |  | EG5604 | EGCN |  | UPTON,MAMUL | NOT AVBL FOR TFC Type (D1, D2, D3, D4, O1, O2, O3, O4) equipped | H24 | Conecting points for Non RNAV1 traffic |  | EG
|  |  | EG5605 | EGCN | WAL |  | ONLY AVBL AND COMPULSORY FOR TFC Type (D1, D2, D3, D4, O1, O2, O3, O4) equipped via WAL | H24 | RNAV 1 SID |  | EG
|  |  | EG5606 | EGCN | REXAM |  | ONLY AVBL AND COMPULSORY FOR TFC Type (D1, D2, D3, D4, O1, O2, O3, O4) equipped via REXAM | H24 | RNAV 1 SID |  | EG
|  |  | EG5607 | EGCN | EMBOR |  | ONLY AVBL AND COMPULSORY FOR TFC Type (D1, D2, D3, D4, O1, O2, O3, O4) equipped via EMBOR | H24 | RNAV 1 SID |  | EG
|  |  | EG5608 | EGCN | TNT |  | ONLY AVBL AND COMPULSORY FOR TFC Type (D1, D2, D3, D4, O1, O2, O3, O4) equipped via TNT | H24 | RNAV 1 SID |  | EG
|  |  | EG5609 | EGCN | CALDA |  | ONLY AVBL AND COMPULSORY FOR TFC Type (D1, D2, D3, D4, O1, O2, O3, O4) equipped via CALDA | H24 | RNAV 1 SID |  | EG
|  |  | EG5610 | EGCN | SETEL |  | ONLY AVBL AND COMPULSORY FOR TFC Type (D1, D2, D3, D4, O1, O2, O3, O4) equipped via SETEL | H24 | RNAV 1 SID |  | EG
|  |  | EG5611 | EGCN | GASKO |  | ONLY AVBL AND COMPULSORY FOR TFC Type (D1, D2, D3, D4, O1, O2, O3, O4) equipped via GASKO | H24 | RNAV 1 SID |  | EG
|  |  | EG5612 | EGHH,HI | COWLY1S |  | NOT AVBL FOR TFC Above FL095 in EG | H24 | To enforce the correct usage of the STAR. |  | EG
|  |  | EG5625 | EGPL |  | BRUCE,RIMOL,TOBMO | TBD - General conditions apply | H24 | To reflect operational procedures and ensure correct FDP. |  | EG | 17 JUL 2022
|  |  | EG5626 | EGSY |  | ABDAL,MALBY | TBD - General conditions apply | H24 | To reflect operational procedures and ensure correct FDP. |  | EG | 17 JUL 2022
|  |  | EG5630 | EGVO | ABSAV1P, NOTGI1P, CPT1P |  | NOT AVBL FOR TFC acft-eqpt RNAV1 (D1, D2, D3, D4, O1, O2, O3, O4) | H24 | RNAV5 STARS for EGHL /EGLK / EGTD / EGTF / EGVO |  | EG | 25 JAN 2020
|  |  | EG5633 | EGTD | ABSAV1P, NOTGI1P, CPT1P |  | NOT AVBL FOR TFC acft-eqpt RNAV1 (D1, D2, D3, D4, O1, O2, O3, O4) | H24 | RNAV5 STARS for EGHL /EGLK / EGTD / EGTF / EGVO |  | EG | 25 JAN 2020
|  |  | EG5634 | EGPI |  | GOW,RIMOL,STN | TBD - General conditions apply | H24 | To reflect operational procedures and ensure correct FDP. |  | EG | 17 JUL 2022
|  |  | EG5636 | EGAE |  | BAMLI,CFN | ONLY AVBL FOR TFC below FL245 | H24 | Traffic orientation |  | EG | 29 OCT 2021
|  |  | EG5637 | EGAE |  | DEGOS | ONLY AVBL FOR TFC above FL245 | H24 | To enable/enforce correct connectivity to standard routeings and reflect operational procedures. |  | EG | 14 APR 2022
|  |  | EG5646 | EGDM |  | BCN | TBD - General conditions apply | H24 | To reflect operational procedures and ensure correct FDP. |  | EG | 09 FEB 2023
|  |  | EG5664 | EGPE |  | FINDO | NOT AVBL FOR TFC via (HAVEN, LORTA, TLA) | H24 | To enable/enforce correct connectivity to standard routeings and reflect operational procedures. |  | EG | 14 APR 2022
|  |  | EG5665 | EGHL | ELDAX1V, SOKDU1V, KATHY1V, CPT1V |  | ONLY AVBL FOR TFC acft-eqpt RNAV1 (D1, D2, D3, D4, O1, O2, O3, O4) | H24 | RNAV1 STARS for EGHL /EGLK / EGTD / EGTF / EGVO |  | EG | 25 JAN 2020
|  |  | EG5672 | EGHO |  | BCN | TBD - General conditions apply | H24 | To reflect operational procedures and ensure correct FDP. |  | EG | 17 JUL 2022
|  |  | EG5673 | EGXW |  | BANEM,BCN,BKY,CLN, JACKO,LAPRA,LND,NATEB, SONDO,TIPTA | TBD - General conditions apply | H24 | To reflect operational procedures and ensure correct FDP. |  | EG | 08 MAR 2023
|  |  | EG5674 | EGNT |  | BLACA | ONLY AVBL FOR TFC DEP BELFAST_GROUP | H24 | To enable/enforce correct connectivity to standard routeings and reflect operational procedures. |  | EG | 14 APR 2022
|  |  | EG5677 | EGBB |  | GROVE | TBD - General conditions apply | H24 | To reflect operational procedures and ensure correct FDP. |  | EG | 17 JUL 2022
|  |  | EG5678 | EGNT |  | DCS | NOT AVBL FOR TFC Via LAKEY, SETEL, SUBUK | H24 | To enable/enforce correct connectivity to standard routeings and reflect operational procedures. |  | EG | 14 APR 2022
|  |  | EG5679 | EGBJ |  | ASHUM, ATHAS, BCN, ETNAH, HON, STAFA | TBD - General conditions apply | H24 | To reflect operational procedures and ensure correct FDP. |  | EG | 09 FEB 2023
|  |  | EG5680 | EGCW |  | CONKO, BCN, ETNAH | TBD - General conditions apply | H24 | To reflect operational procedures and ensure correct FDP. |  | EG | 09 FEB 2023
|  |  | EG5681 | EGDR |  | DAWLY, EXMOR | ONLY AVBL FOR TFC | H24 | To facilitate flight planning |  | EG | 29 OCT 2021
|  |  | EG5682 | EGEO |  | TRN | TBD - General conditions apply | H24 | To reflect operational procedures and ensure correct FDP. |  | EG | 17 JUL 2022
|  |  | EG5684 | EGHH |  | BCN,BIA,DAWLY | TBD - General conditions apply | H24 | To reflect operational procedures and ensure correct FDP. |  | EG | 09 FEB 2023
|  |  | EG5686 | EGHQ |  | (ADHAV, BHD, EVCOR, DAWLY, EXMOR, TOJAQ) |  | H24 | To reflect operational procedures and ensure correct FDP. |  | EG | 01 MAY 2025
|  |  | EG5692 | EGPA |  | FORTY,SUM | TBD - General conditions apply | H24 | To reflect operational procedures and ensure correct FDP. |  | EG | 17 JUL 2022
|  |  | EG5694 | EGPD |  | RIMOL | NOT AVBL FOR TFC Via EGPXFRA | H24 | To enable low level traffic to connect to EGPD. Traffic via EGPX FRA shall file the FRA arrival connecting route RIMOL DCT ADN DCT. |  | EG | 20 DEC 2021
|  |  | EG5695 | EGPF |  | ROBBO | TBD - General conditions apply | H24 | To reflect operational procedures and ensure correct FDP. |  | EG | 17 JUL 2022
|  |  | EG5696 | EGPH |  | STIRA | TBD - General conditions apply | H24 | To reflect operational procedures and ensure correct FDP. |  | EG | 17 JUL 2022
|  |  | EG5697 | EGPK |  | TRN | TBD - General conditions apply | H24 | To reflect operational procedures and ensure correct FDP. |  | EG | 17 JUL 2022
|  |  | EG5699 | EGPO |  | AKIVO,BILLY,KOKAL,ORSUM | TBD - General conditions apply | H24 | To reflect operational procedures and ensure correct FDP. |  | EG | 17 JUL 2022
|  |  | EG5701 | EGQS |  | FINDO,GRICE,PTH | TBD - General conditions apply | H24 | To reflect operational procedures and ensure correct FDP. |  | EG | 17 JUL 2022
|  |  | EG5703 | EGTE |  | ADHAV,DAWLY,EXMOR,GIBSO,LND,TIVER | TBD - General conditions apply | H24 | To reflect operational procedures and ensure correct FDP. |  | EG | 09 FEB 2023
|  |  | EG5704 | EGPB |  | BEREP,KOKAL,ORVIK | TBD - General conditions apply | H24 | To reflect operational procedures and ensure correct FDP. |  | EG | 17 JUL 2022
|  |  | EG5705 | EGTF | ELDAX1V, SOKDU1V, KATHY1V, CPT1V |  | ONLY AVBL FOR TFC acft-eqpt RNAV1 (D1, D2, D3, D4, O1, O2, O3, O4) | H24 | RNAV1 STARS for EGHL /EGLK / EGTD / EGTF / EGVO |  | EG | 25 JAN 2020
|  |  | EG5707 | EGTO |  | DET,LAM | TBD - General conditions apply | H24 | To reflect operational procedures and ensure correct FDP. |  | EG | 17 JUL 2022
|  |  | EG5708 | EGXJ |  | POL | TBD - General conditions apply | H24 | To reflect operational procedures and ensure correct FDP. |  | EG | 17 JUL 2022
|  |  | EG5709 | EGPN |  | RIMOL | TBD - General conditions apply | H24 | To reflect operational procedures and ensure correct FDP. |  | EG | 17 JUL 2022
|  |  | EG5713 | EGHL | ABSAV1P, NOTGI1P, CPT1P |  | NOT AVBL FOR TFC acft-eqpt RNAV1 (D1, D2, D3, D4, O1, O2, O3, O4) | H24 | RNAV5 STARS for EGHL /EGLK / EGTD / EGTF / EGVO |  | EG | 25 JAN 2020
|  |  | EG5714 | EGLK | ELDAX1V, SOKDU1V, KATHY1V, CPT1V |  | ONLY AVBL FOR TFC acft-eqpt RNAV1 (D1, D2, D3, D4, O1, O2, O3, O4) | H24 | RNAV1 STARS for EGHL /EGLK / EGTD / EGTF / EGVO |  | EG | 25 JAN 2020
|  |  | EG5715 | EGTD | ELDAX1V, SOKDU1V, KATHY1V, CPT1V |  | ONLY AVBL FOR TFC acft-eqpt RNAV1 (D1, D2, D3, D4, O1, O2, O3, O4) | H24 | RNAV1 STARS for EGHL /EGLK / EGTD / EGTF / EGVO |  | EG | 25 JAN 2020
|  |  | EG5716 | EGTF | ABSAV1P, NOTGI1P, CPT1P |  | NOT AVBL FOR TFC acft-eqpt RNAV1 (D1, D2, D3, D4, O1, O2, O3, O4) | H24 | RNAV5 STARS for EGHL /EGLK / EGTD / EGTF / EGVO |  | EG | 25 JAN 2020
|  |  | EG5717 | EGVO | ELDAX1V, SOKDU1V, KATHY1V, CPT1V |  | ONLY AVBL FOR TFC acft-eqpt RNAV1 (D1, D2, D3, D4, O1, O2, O3, O4) | H24 | RNAV1 STARS for EGHL /EGLK / EGTD / EGTF / EGVO |  | EG | 25 JAN 2020
|  |  | EG5721 | EGKK | DISIT1G |  | COMPULSORY FOR TFC with RFL above FL145 in EGTTFIR via KEPAD | H24 | Structural to enforce correct use of STAR for EGKK arrivals via L151 |  | EG | 30 OCT 2020
|  |  | EG5722 | EGBB/EGBE | AMPIT1B |  | ONLY AVBL FOR TFC Via ENDEQ Q36 EPOXI | H24 | Structural - To ensure traffic connects via the appropriate STAR. |  | EG | 22 JAN 2021
|  |  | EG5723 | EGBB/EGBE | MALUD1B |  | NOT AVBL FOR TFC 1. Via MAKUX acft-eqpt (D1, D2, D3, D4, O1, O2, O3, O4) 2. Via ALAVA | H24 | Structural - To ensure traffic connects via the appropriate STAR. This traffic shall file instead via the MAKUX or AMPIT STARs. Arrivals via MAKUX which are not RNAV1 equipped shall file the MALUD1B STAR |  | EG | 06 AUG 2021
|  |  | EG5724 | EGBB/EGBE | WAL1B |  | NOT AVBL FOR TFC 1. Via MAKUX 2. Via (BOFUM, ENDEQ, LIFFY) above FL145 in EG | H24 | To ensure traffic connects via the appropriate STAR. 1. This traffic shall file instead via the MAKUX STAR. 2. This traffic shall file via the MALUD/AMPIT STARs. |  | EG | 22 JAN 2021
|  |  | EG5725 | EGKK |  | TEBRA | ONLY AVBL FOR TFC DEP (EGSC, EGSU) | H24 | To enable EGSC/EGSU departures to arrive via TEBRA below the first level of the TEBRA1G STAR |  | EG | 17 JUL 2024
|  |  | EG5726 | EGLL, EGWU |  | SABER | ONLY AVBL FOR TFC DEP (EGSC, EGSU) | H24 | To enable standard route from EGSC/EGSU |  | EG | 17 JUL 2024
|  |  | EG5727 | EGBB/EGBE | MAKUX2B |  | NOT AVBL FOR TFC acft-eqpt not (D1, D2, D3, D4, O1, O2, O3, O4) | H24 | Structural - To ensure traffic connects via the appropriate STAR. Arrivals via MAKUX which are not RNAV1 equipped shall file the MALUD1B STAR |  | EG | 06 AUG 2021
|  |  | EG5730 | EGSC/EGSS | TOSVA |  | COMPULSORY FOR TFC via COA/SUMUM WITH RFL ABOVE FL115 IN EGTTFIR | H24 | To ensure correct STARS are flown, traffic with RFL above FL110 in EG shall use the TOSVA STAR, below FL110 in EG shall fly the LOGAN STAR. |  | EG | 20 JUL 2022
|  |  | EG5734 | EGGW | TOSVA |  | COMPULSORY FOR TFC VIA: COA/SUMUM acft-eqpt RNAV1(D1,D2,D3,D4,O1,O2,O3,O4) WITH RFL ABOVE FL125 IN EGTTFIR | H24 | TO ENSURE CORRECT STAR IS FILED |  | EG | 06 JAN 2022
|  |  | EG5735 | EGHE |  | DOLUR |  | H24 | To facilitate flight planning |  | EG | 29 OCT 2021
|  |  | EG5737 | EGGW |  | BUSTA | ONLY AVBL FOR TFC DEP EGS* | H24 | to facilitate positioning flights. |  | EG | 21 MAY 2022
|  |  | EG5738 | EGLF | ABSAV1P, NOTGI1P, CPT1P |  | NOT AVBL FOR TFC acft-eqpt RNAV1 (D1, D2, D3, D4, O1, O2, O3, O4) | H24 | RNAV5 STARS FOR EGLF ARRIVALS |  | EG | 25 APR 2022
|  |  | EG5740 | EGNX | DOLOP |  | COMPULSORY FOR TFC acft-eqpt RNAV1(D1,D2,D3,D4,O1,O2,O3,O4) via DEXEN | H24 | To ensure correct connectivity to STAR |  | EG | 14 APR 2022
|  |  | EG5741 | EGNX | MAKUX |  | COMPULSORY FOR TFC acft-eqpt RNAV1(D1,D2,D3,D4,O1,O2,O3,O4) via pt VAKPO | H24 | To ensure correct connectivity to STAR |  | EG | 14 APR 2022
|  |  | EG5742 | EGNX | MALUD |  | COMPULSORY FOR TFC acft-eqpt RNAV1(D1,D2,D3,D4,O1,O2,O3,O4) via LIFFY/BOFUM above FL145 at MALUD | H24 | To ensure connectivity to STAR |  | EG | 14 APR 2022
|  |  | EG5744 | EGNX | WAL |  | COMPULSORY FOR TFC acft-eqpt RNAV1(D1,D2,D3,D4,O1,O2,O3,O4) via pt BAROS/PENIL/NOMSU | H24 | To ensure connectivity to STAR |  | EG | 14 APR 2022
|  |  | EG5745 | EGNX | AMPIT |  | COMPULSORY FOR TFC acft-eqpt RNAV1(D1,D2,D3,D4,O1,O2,O3,O4) via ENDEQ/EPOXI | H24 | To ensure connectivity to STAR |  | EG | 14 APR 2022
|  |  | EG5746 | EGGP | LESTA |  | COMPULSORY FOR TFC acft-eqpt RNAV1 (D1,D2,D3,D4,O1,O2,O3,O4) via (BEDFO, MOGLI) | H24 | To ensure connectivity to STAR |  | EG | 27 MAY 2022
|  |  | EG5747 | EGGP | ELVOS |  | COMPULSORY FOR TFC acft-eqpt RNAV1 (D1,D2,D3,D4,O1,O2,O3,O4) via AKUPA | H24 | To ensure connectivity to STAR |  | EG | 14 APR 2022
|  |  | EG5749 | EGCC | ELVOS |  | COMPULSORY FOR TFC acft-eqpt RNAV1 (D1,D2,D3,D4,O1,O2,O3,O4) via AKUPA | H24 | To ensure connectivity to STAR |  | EG | 14 APR 2022
|  |  | EG5750 | EGKB/EGLC | SOVAT1C |  | COMPULSORY FOR TFC ARR (EGKB, EGLC) Above FL095 Via (RATUK, SOVAT) | H24 | To enforce correct STAR. |  | EG | 16 APR 2021
|  |  | EG5758 | EGPI |  | BELZU/TOBMO | ONLY AVBL FOR TFC via EGPXFRA | H24 | To enable connectivity from FRA via standard arrival route. |  | EG | 29 OCT 2021
|  |  | EG5759 | EGPG |  | BLACA | ONLY AVBL FOR TFC via EGPXFRA | H24 | To enable connectivity from FRA via standard arrival route. |  | EG | 29 OCT 2021
|  |  | EG5760 | EGPL |  | RUGID/STN | ONLY AVBL FOR TFC via EGPXFRA | H24 | To enable connectivity from FRA via standard arrival route. |  | EG | 29 OCT 2021
|  |  | EG5761 | EGPN |  | GOMOT | ONLY AVBL FOR TFC via EGPXFRA | H24 | To enable connectivity from FRA via standard arrival route. |  | EG | 29 OCT 2021
|  |  | EG5762 | EGAE |  | LUTOV/TIR | ONLY AVBL FOR TFC via EGPXFRA | H24 | To enable connectivity for EGAE arrivals from FRA. |  | EG | 29 OCT 2021
|  |  | EG5763 | EGAE |  | MAC |  | H24 | To enable connectivity for both low level arrivals and arrivals from EGPXFRA. |  | EG | 29 OCT 2021
|  |  | EG5764 | EGEO |  | STN/MAC/PTH/RIMOL | ONLY AVBL FOR TFC via EGPXFRA | H24 | To enable connectivity for EGEO arrivals from FRA. |  | EG | 29 OCT 2021
|  |  | EG5765 | EGPT |  | GOMOT | ONLY AVBL FOR TFC via EGPXFRA | H24 | To enable connectivity for EGPT arrivals from FRA. |  | EG | 29 OCT 2021
|  |  | EG5766 | EGQL |  | GOMOT | ONLY AVBL FOR TFC via EGPXFRA | H24 | To enable connectivity for EGQL arrivals from FRA. |  | EG | 29 OCT 2021
|  |  | EG5767 | EGQS |  | BALID/MONAV/NEVIS/ORSUM | ONLY AVBL FOR TFC via EGPXFRA | H24 | To enable connectivity for EGQS arrivals from FRA. |  | EG | 29 OCT 2021
|  |  | EG5768 | EGPF |  | LOMON | ONLY AVBL FOR TFC via EGPXFRA | H24 | To enable connectivity from FRA via standard arrival route. |  | EG | 29 OCT 2021
|  |  | EG5769 | EGNC |  | TRN | ONLY AVBL FOR TFC via EGPXFRA | H24 | To enable connectivity from FRA via standard arrival route. |  | EG | 29 OCT 2021
|  |  | EG5771 | EGCC | LESTA |  | COMPULSORY FOR TFC acft-eqpt RNAV1 (D1,D2,D3,D4,O1,O2,O3,O4) via BEDFO/MOGLI | H24 | To ensure connectivity to STAR |  | EG | 21 MAY 2022
|  |  | EG5772 | EGBB/EGBE | CROFT/BEGAM/POL/VEGUS/LIBSO |  | ONLY AVBL FOR TFC acft-eqpt RNAV1 (D1,D2,D3,D4,O1,O2,O3,O4) | H24 | RNAV1 only STAR |  | EG | 14 APR 2022
|  |  | EG5773 | EGNX | CROFT/BEGAM/POL/VEGUS/LIBSO |  | ONLY AVBL FOR TFC acft-eqpt RNAV1 (D1,D2,D3,D4,O1,O2,O3,O4) | H24 | To connect to RNAV1 STAR |  | EG | 14 APR 2022
|  |  | EG5774 | EGCC | LAKEY/SETEL/TILNI/OTBED/LIBSO |  | ONLY AVBL FOR TFC acft-eqpt RNAV1 (D1,D2,D3,D4,O1,O2,O3,O4) | H24 | To connect to RNAV1 STAR |  | EG | 14 APR 2022
|  |  | EG5776 | EGCC | MALUD |  | COMPULSORY FOR TFC acft-eqpt RNAV1 (D1,D2,D3,D4,O1,O2,O3,O4) via LIFFY/BOFUM | H24 | To connect to RNAV1 STAR |  | EG | 14 APR 2022
|  |  | EG5777 | EGCC | PENIL |  | ONLY AVBL FOR TFC acft-eqpt RNAV1 (D1,D2,D3,D4,O1,O2,O3,O4) | H24 | To connect to RNAV1 STAR |  | EG | 14 APR 2022
|  |  | EG5778 | EGCC | MAKUX |  | ONLY AVBL FOR TFC acft-eqpt RNAV1 (D1,D2,D3,D4,O1,O2,O3,O4) | H24 | To connect to RNAV1 STAR |  | EG | 14 APR 2022
|  |  | EG5779 | EGGP | BOFUM/PENIL/LAKEY/GASKO/POL/VEGUS/LIBSO |  | ONLY AVBL FOR TFC acft-eqpt RNAV1 (D1,D2,D3,D4,O1,O2,O3,O4) | H24 | To connect to RNAV1 STAR |  | EG | 14 APR 2022
|  |  | EG5781 | EGNX |  | ROKUP | ONLY AVBL FOR TFC acft-eqpt NOT (D1, D2, D3, D4, O1, O2, O3, O4) ARR EGNX ---------- COMPULSORY FOR TFC acft-eqpt NOT (D1, D2, D3, D4, O1, O2, O3, O4) ARR EGNX Except via (DTY, HEMEL, WELIN) | H24 ---------- H24 | To enable connectivity for RNAV5 arrivals from the north and enforce standard routing. RNAV1 arrivals from the north shall normally file via the appropriate STAR. Not applicable to arrivals from the south, which shall file via the DTY/HEMEL STARs. |  | EG | 13 JUL 2023
|  |  | EG5782 | EGCC |  | ROSUN/MIRSI/DAYNE | ONLY AVBL AND COMPULSORY FOR TFC acft eqpt: NON RNAV1(D1,D2,D3,D4,O1,O2,O3,O4) arr EGCC | H24 | RNAV5 arrival |  | EG | 14 APR 2022
|  |  | EG5783 | EGGP |  | KEGUN, TIPOD | ONLY AVBL AND COMPULSORY FOR TFC ACFT EQPT NON RNAV1 (D1,D2,D3,D4,O1,O2,O3,O4) ARR EGGP EXC DEP EGCC | H24 | To accommodate RNAV5 arrival |  | EG | 04 NOV 2023
|  |  | EG5784 | EGGW | UNDUG |  | COMPULSORY FOR TFC acft-eqpt RNAV1(D1,D2,D3,D4,O1,O2,O3,O4) VIA KUNAV / SUBIP | H24 | to ensure that EGGW Arrival via KUNAV or SUBIP uses the UNDUG STAR |  | EG | 01 APR 2022
|  |  | EG5787 | EGTK |  | CONKO | COMPULSORY FOR TFC ARR EGTK With RFL above FL105 Via EGTT23BRS Except via (SAM, PEPIS) | H24 | To enforce standard routings and ensure correct FDP. |  | EG | 08 FEB 2023
|  |  | EG5788 | EGFF |  | EXMOR | ONLY AVBL FOR TFC DEP (EGHQ, EGTE) | H24 | To enforce standard routings and ensure correct FDP. |  | EG | 08 FEB 2023
|  |  | EG5791 | EGCC | TILNI |  | COMPULSORY FOR TFC acft-eqpt (D1, D2, D3, D4, O1, O2, O3, O4) above FL245 via GIRLI | H24 | To ensure RNAV1 traffic inbound to EGCC via UP18 GIRLI uses TILNI star. |  | EG | 17 OCT 2022
|  |  | EG5792 | EGVA, EGVN |  | NAXAT | COMPULSORY FOR TFC ARR (EGVA, EGVN) Via (ZIPWE, OZZIL, CARWI, HAWFA) | H24 | To enforce standard routings and ensure correct FDP. |  | EG | 08 FEB 2023
|  |  | EG5798 | EGGW | RINIS |  | ONLY AVBL FOR TFC VIA RINIS & RFL ABV FL125 IN EG & ACFT-PBN (D1, D2, D3, D4, O1, O2, O3, O4) ---------- COMPULSORY FOR TFC VIA RINIS & RFL ABV FL125 IN (EG, EH) & ACFT-PBN (D1, D2, D3, D4, O1, O2, O3, O4) | H24 ---------- H24 | To ensure the correct STAR is used for EGGW RNAV1 arrivals via RINIS. EGGW RNAV1 arrivals via RINIS which have an RFL above FL125 in EG and/or EH airspace shall connect to the RINIS STAR at RINIS. EGGW RNAV1 arrivals via RINIS which have remained below FL125 both EG and EH airspace may connect to the LOGAN STAR at LOGAN. |  | EG | 10 FEB 2025
|  |  | EG5799 | EGBB | SILVA |  | COMPULSORY FOR TFC via SILVA | H24 | To ensure correct flight planning of STAR |  | EG | 07 DEC 2022
|  |  | EG5800 | EGBB | HEMEL |  | COMPULSORY FOR TFC via LAM | H24 | To ensure correct flight planning of STAR |  | EG | 07 DEC 2022
|  |  | EG5801 | EGBJ |  | ICCIN | ONLY AVBL FOR TFC FLT-TYPE (X) | H24 | Training flights are the only type of flight which may file ICCIN as a direct connecting point inbound to EGBJ. |  | EG | 08 FEB 2023
|  |  | EG5803 | EGBP |  | ATHAS | ONLY AVBL FOR TFC General conditions apply | H24 | To enable standard routings and ensure correct FDP. |  | EG | 08 FEB 2023
|  |  | EG5804 | EGFF |  | CDF | ONLY AVBL FOR TFC FLT-TYP (x) With RFL below FL105 | H24 | To enable connectivity for training flights. |  | EG | 25 MAR 2023
|  |  | EG5805 | EGBJ |  | GST | ONLY AVBL FOR TFC FLT-TYP (X) With RFL below FL105 | H24 | To enable connectivity for training flights. |  | EG | 25 MAR 2023
|  |  | EG5807 | EGGD |  | BRI | ONLY AVBL FOR TFC FLT-TYP (X) With RFL below FL105 | H24 | To enable connectivity for training flights. |  | EG | 25 MAR 2023
|  |  | EG5809 | EGTE |  | EX | ONLY AVBL FOR TFC FLT-TYP (X) With RFL below FL105 | H24 | To enable connectivity for training flights. |  | EG | 25 MAR 2023
|  |  | EG5812 | EGLF | SOKDU1V |  | NOT AVBL FOR TFC VIA (CPT, ICTAM, RODNI) | H24 | To enforce correct STAR. This traffic shall file via the CPT1V STAR. |  | EG | 03 AUG 2023
|  |  | EG5816 | EGNT |  | ERKIT, OTBED, OTR, EMLON |  | 01 MAY - 30 SEP 20:00-08:00, 01 OCT - 30 APR H24 | To facilitate additional standard routeings via the listed waypoints during quiet hours/winter periods when derogated services outside controlled airspace are more likely to be available. |  | EG | 22 JUL 2024
|  |  | EG5819 | EGGW | LOGAN |  | COMPULSORY FOR TFC ARR EGGW & VIA SUMUM EXC ACFT-PBN (D1, D2, D3, D4, O1, O2, O3, O4) ---------- NOT AVBL FOR TFC ARR EGGW & VIA SUMUM & RFL ABV FL125 IN EG | H24 ---------- H24 | To reflect operational procedures. RNAV5 arrivals inbound to EGGW via SUMUM must route via the LOGAN STAR and must remain below FL125 in UK airspace. RNAV1 arrivals via SUMUM shall normally route via the TOSVA STAR and shall only route via the LOGAN STAR if remaining below FL125 in EG and immediately adjacent airspace. |  | EG | 18 JAN 2025
|  |  | EG5821 | EGSC | (LISTO, FINMA) |  | COMPULSORY FOR TFC 1. VIA LISTO 2. DEP (MANCHESTER_GROUP, EGNM, EGNH, EGNC, EGNJ, EGNL, EGNO, EGNS, EGNT, EGNV) | H24 | To ensure the LISTO/FINMA STARs are used for inbounds to EGSC from the north. |  | EG | 13 JAN 2025
|  |  | EG5823 | EGSH |  | EBOTO | ONLY AVBL FOR TFC DEP EGTC | H24 | To reflect operational procedures and ensure correct FDP. TFC departing EGTC inbound to EGSH shall file EGTC DCT WELIN DCT EBOTO. |  | EG | 10 FEB 2025
|  |  | EG5824 | EGSC |  | EBOTO | ONLY AVBL FOR TFC DEP EGTC | H24 | To reflect operational procedures and ensure correct FDP. TFC departing EGTC inbound to EGSC shall file EGTC DCT WELIN DCT EBOTO. |  | EG | 10 FEB 2025
|  |  | EG5825 | EGSC |  | LOREL | ONLY AVBL FOR TFC 1. DEP WESSEX_GROUP 2. DEP (EGGW, EGHO, EGLD, EGLL, EGSG, EGTB, EGTK, EGTR, EGWU) 3. With RFL Below FL085 in EGTTFIR | H24 | To enable/enforce correct connectivity to standard routeings and reflect operational procedures. 3. This traffic shall file below FL085 throughout EG airspace. |  | EG | 10 FEB 2025
|  |  | EG5826 | EGSC |  | ABBOT | ONLY AVBL FOR TFC 1. DEP (EGMC, EGSU, EGSH, EGU*, EGX*) 2. DEP EGSG & FLT-TYP (X) | H24 | To enable/enforce correct connectivity to standard routeings and reflect operational procedures. 2. Other EGSG deps shall file EGSG DCT BKY DCT BUSTA DCT LOREL DCT EGSC. |  | EG | 10 FEB 2025
|  |  | EG5827 | EGSC |  | BKY | ONLY AVBL FOR TFC DEP EGSS | H24 | To enable/enforce correct connectivity to standard routeings and reflect operational procedures. |  | EG | 10 FEB 2025
|  |  | EG5831 | EGNV |  | OTBED | NOT AVBL FOR TFC ARR EGNV & RFL ABV FL245 IN EG | H24 | OTBED DCT EGNV is only permitted for traffic remaining below FL245 in EG. Traffic with RFL above FL245 shall file an alternative route e.g. L602/N110 ERKIT or Y250 GASKO. |  | EG | 07 MAR 2025
|  |  | EG5833 | EGNS |  | IOM | COMPULSORY FOR TFC ARR EGNS & VIA BOYNE | H24 | To enforce correct arrival procedures. |  | EG | 31 MAY 2025
|  |  | EGEI5503 | EIDL |  | RUBEX | ONLY AVBL FOR TFC 1. VIA EGPXFRA 2. DEP SCOTTISH_GROUP ---------- COMPULSORY FOR TFC DEP SCOTTISH_GROUP AND-THEN ARR EIDL | H24 ---------- H24 | 1.To enable connectivity from FRA via standard arrival route. 2. Traffic departing Scottish Group with arrival EIDL should route MAC RUBEX DCT |  | EG, EI | 23 JAN 2024
|  |  | EGLF5509 | EGJA |  | AGANO, BEVAV, BIGNO, LELNA, LERAK, LUSIT, MINQI, ORTAC, SKERY, TUNIT |  | H24 | To enable/enforce correct arrival routeings |  | EG, LF | 02 DEC 2022
|  |  | EGLF5510 | EGJA |  | ALD, GUR, JSY | NOT AVBL FOR TFC Except DEP (EGJB, EGJJ) | H24 | To enable/enforce correct arrival routeings. To enable inter-island traffic. |  | EG, LF | 07 JAN 2022
|  |  | EGLF5511 | EGJB | BEVAV, DIN, ORTAC, SKERY, BIGNO, LELNA | BEVAV, DIN, LELNA, LERAK, ORTAC, SKERY, TUNIT, BIGNO |  | H24 | To enable/enforce correct arrival routeings |  | EG, LF | 02 DEC 2022
|  |  | EGLF5512 | EGJB |  | ALD, GUR, JSY | NOT AVBL FOR TFC Except DEP (EGJA, EGJJ) | H24 | To enable/enforce correct arrival routeings. To enable inter-island traffic. |  | EG, LF | 07 JAN 2022
|  |  | EGLF5513 | EGJJ | BEVAV, MINQI, LERAK, TUNIT, SKERY, BIGNO, ORTAC, LELNA | BEVAV, BIGNO, LELNA, LERAK, MINQI, ORTAC, SKERY, TUNIT |  | H24 | To enable/enforce correct arrival routeings |  | EG, LF | 02 DEC 2022
|  |  | EGLF5514 | EGJJ |  | ALD, GUR, JSY | NOT AVBL FOR TFC Except DEP (EGJA, EGJB) | H24 | To enable/enforce correct arrival routeings. To enable inter-island traffic. |  | EG, LF | 07 JAN 2022
|  |  | EH5504 | EHBK |  | NOWIK | ONLY AVBL FOR TFC BLW FL055 AT NOWIK & FLT-TYPE(X) | H24 | To facilitate local training flights |  | EH | 25 OCT 2024
|  |  | EH5505 | EHGG |  | (HECTI, OMFAR) | ONLY AVBL FOR TFC BLW FL055 AT (HECTI, OMFAR) & FLT-TYPE(X) | H24 | To facilitate local training flights |  | EH | 25 OCT 2024
|  |  | EH5513 | (EHEH, EHBD) | HELEN |  | ONLY AVBL FOR TFC DEP (EBAW, EBBR, EBMB) | H24 | streamline traffic flows |  | EH | 25 OCT 2024
|  |  | EH5517 | EHLE |  | (EKNON, BADEX, NYKER) | ONLY AVBL FOR TFC BLW FL055 AT (EKNON, BADEX, NYKER) | H24 | to segregate traffic flows |  | EH | 25 OCT 2024
|  |  | EH5519 | EHRD | (COA, DENUT, EEL, ENKOS, HELEN, INKET, LAMSO, MOLIX, REDFA, RKN, SONEB, TOPPA) |  | COMPULSORY FOR TFC RFL ABV FL055 IN EHAAFIR | H24 | to force the use of STARs |  | EH | 25 OCT 2024
|  |  | EH5520 | EHAM | (ARTIP, DENUT, BLUFA, HELEN, LAMSO, MOLIX, NORKU, PESER, REDFA, RKN, TOPPA) |  | COMPULSORY FOR TFC RFL ABV FL055 IN EHAAFIR EXC DEP (AMSTERDAM_GROUP, EBAW) | H24 | to segregate traffic flows |  | EH | 14 MAY 2025
|  |  | EH5522 | EHGG |  | (OSTIR, VEROR) | ONLY AVBL FOR TFC BLW FL055 AT (OSTIR, VEROR) | H24 | To facilitate traffic |  | EH | 25 OCT 2024
|  |  | EH5528 | EHGG | RKN2G |  | ONLY AVBL FOR TFC ACFT-PBN (D1, D2, D3, D4, O1, O2, O3, O4) | H24 | to ensure navigation cabability. |  | EH | 10 FEB 2025
|  |  | EI5501 | EICK | (ORTOM1R, SOVIX1G, SOVIX1R) |  | NOT AVBL FOR TFC VIA (ORTOM, SOVIX) | EID13 ACT | To force traffic onto the correct orientation |  | EI | 19 JUN 2024
|  |  | EI5512 | EINN | KURUM |  | COMPULSORY FOR TFC VIA (LEDGO, LULOX, LASNO, GELPO, TAMEL, OMOKO) | H24 | To force traffic onto the correct Initial Fix |  | EI | 19 JUN 2024
|  |  | EI5513 | EINN | TIPUR |  | COMPULSORY FOR TFC VIA (SLANY, BANBA, EVRIN, BAKUR) | H24 | To force traffic onto the correct Initial Fix |  | EI | 19 JUN 2024
|  |  | EI5514 | EICK | TISMO |  | COMPULSORY FOR TFC 1. VIA (NIMAT, BAGSO, DEGOS, ERNAN) 2. DEP DUBLIN_GROUP | H24 | To force traffic onto the correct orientation |  | EI | 19 JUN 2024
|  |  | EI5515 | EICK | (VAPAL, GOTEM) |  | COMPULSORY FOR TFC VIA (BANBA, EVRIN) | H24 | To force traffic onto the correct orientation |  | EI | 19 JUN 2024
|  |  | EI5516 | EICK | ELTIG |  | COMPULSORY FOR TFC VIA NORLA | H24 | To force traffic onto the correct orientation |  | EI | 19 JUN 2024
|  |  | EI5517 | EICK | SOVIX |  | COMPULSORY FOR TFC VIA (TULTA, LASNO, GELPO, TAMEL, OMOKO) | EID13 NOT ACT | To force traffic onto the correct orientation |  | EI | 19 JUN 2024
|  |  | EI5520 | EIDW |  | DUB | ONLY AVBL FOR TFC BLW FL055 TYPE (HEL) | H24 | Connectivity to EIDW | Only allowed for Helicopters | EI | 19 JUN 2024
|  |  | EI5524 | EISG |  | SLG |  | H24 | Connectivity to EISG and AIP Conditions |  | EI | 19 JUN 2024
|  |  | EI5525 | EIKY |  | KER |  | H24 | Connectivity to EIKY and AIP Conditions |  | EI | 19 JUN 2024
|  |  | EI5527 | EICK |  | OMOKO |  | H24 | To force traffic onto the correct orientation |  | EI | 19 JUN 2024
|  |  | EI5532 | EICK |  | CRK | ONLY AVBL FOR TFC BLW FL085 | H24 | Connectivity to EICK |  | EI | 19 JUN 2024
|  |  | EI5533 | EIDL |  | CFN |  | H24 | Connectivity to EIDL and AIP Conditions |  | EI | 19 JUN 2024
|  |  | EI5534 | EIKN |  | CON |  | H24 | Connectivity to EIKN and AIP Conditions |  | EI | 19 JUN 2024
|  |  | EI5535 | EIME |  | BAL |  | H24 | Connectivity to EIME |  | EI | 19 JUN 2024
|  |  | EI5536 | EINN |  | SHA | ONLY AVBL FOR TFC BLW FL085 | H24 | Connectivity to EINN and AIP Conditions |  | EI | 19 JUN 2024
|  |  | EI5558 | EIWF |  | WTD |  | H24 | Connectivity to EIWF and AIP Conditions |  | EI | 18 MAR 2022
|  |  | EI5562 | EIDW | BAGSO |  | NOT AVBL FOR TFC DEP (EGLL, EGKK, EGGW, EGKB, EGLC, EGMC, EGTO, EGWU, EGLF, EGVO, EGHL, EGLK, EGTD, EGTF) | SUMMER (07:00-18:00) | To balance traffic between Dublin North and Dublin South | EGLL/KK/GW/KB/LC/ MC/TO/WU/LF/VO/HL/LK/TD/ TF to EIDW, Not allowed via EIDWCTN sector. Route via EGSTUP. (VATRY, LIPGO when available) | EI | 19 MAY 2025
|  |  | EK5513 | EKCH | MONAK |  | NOT AVBL FOR TFC 1. EXC VIA (MEGAR P605 GESKA Z711 MONAK) 2. EXC VIA (MAKEL N851 GESKA Z711 MONAK) 3. EXC VIA EDWWBER AND-THEN VIA (NIKDA Q296 MONAK) 4. EXC VIA EDWWBER AND-THEN VIA (KOSEB T298 MONAK) | H24 | Segregation of arriving traffic from departing traffic Koepenhamn / Malmoe / Halmstad TMA |  | EK | 21 AUG 2024
|  |  | EK5514 | EKCH | TUDLO |  | NOT AVBL FOR TFC ARR EKCH EXC VIA (TALSA P729 TUDLO) | H24 | Segregation of arriving traffic from departing traffic Koepenhamn / Malmoe / Halmstad TMA |  | EK | 21 AUG 2024
|  |  | EK5515 | EKRK |  | KOR | NOT AVBL FOR TFC 1. EXC VIA (SONAL AND-THEN ROBUS AND-THEN KOR) 2. EXC VIA (NIKDA AND-THEN ROBUS AND-THEN KOR) 3. EXC VIA (MAKEL N851 GESKA DCT ROBUS DCT KOR) 4. EXC VIA (MEGAR P605 GESKA DCT ROBUS DCT KOR) 5. EXC VIA (TALSA P729 KOR) 6. EXC VIA (DETUS L983 ROBUS DCT KOR) 7. EXC DEP EKRK | H24 | Segregation of arriving traffic from departing traffic Koepenhamn / Malmoe / Halmstad TMA |  | EK | 25 MAR 2025
|  |  | EK5523 | EKCH | (ERNOV, MONAK, TESPI, TIDVU, TUDLO) |  | COMPULSORY FOR TFC 1. EXC (DEP COPENHAGEN_GROUP, MALMO_GROUP) 2. EXC DEP EK** & VIA (KOR, TNO) 3 DEP (OUTSIDE_GROUP, BI**) & VIA TNO | H24 | To force traffic onto the correct STAR |  | EK | 21 AUG 2024
|  |  | EK5524 | EKRK |  | (ERNOV, KOR, TIDVU, FISKO) | COMPULSORY FOR TFC EXC DEP (COPENHAGEN_GROUP, MALMO_GROUP) | H24 | To force traffic onto the correct ARR route |  | EK | 08 APR 2025
|  |  | EK5525 | EKBI |  | (LOKSA, GELBA) |  | H24 | To allow direct flight planning to the airport |  | EK | 21 AUG 2024
|  |  | EK5526 | EKKA |  | RIKSU, KAR, REVBO |  | H24 | To allow direct flight planning to the airport |  | EK | 21 AUG 2024
|  |  | EK5528 | EKYT |  | (AAL, BAKIT, GIPUG) |  | H24 | To allow direct flight planning to the airport |  | EK | 21 AUG 2024
|  |  | EK5532 | EKCH | TESPI |  | NOT AVBL FOR TFC VIA (EDYYDJEV, EDYYDHOL) | H24 | To force traffic onto the correct STAR. Traffic via EDYY JEV/HOL sectors shall use TUDLO or MONAK STAR. |  | EK | 27 MAY 2023
|  |  | EK5537 | EKRK |  | FISKO | NOT AVBL FOR TFC EXC VIA (TNO DCT FISKO) | H24 | Segregation of arriving traffic from departing traffic Copenhagen / Malmoe / Halmstad TMA |  | EK | 08 APR 2025
|  |  | EKED5500 | (EKEB, EKBI, EKVD, EKOD, EKSB, EKSP) |  | (BADOS,GIKOG,OLDIP,TUGDU,EKERN,RENSU,NIGAD,AMLUH,HAM,IQITA,IFTOC,TORIH,HUNQI,ZUFFA,JUIST,ROCZO,ABFAD,GASTU,OSTOR,OMWEG,HINHU,EXNEL,PIZID,WEZPU,SOKWO,FUFNA) | NOT AVBL FOR TFC ARR (EKEB, EKBI, EKVD, EKOD, EKSB, EKSP) | H24 | To prevent filing too long DCTs ARR Southern ADs in EKDK FIR from EDWW |  | EK, ED | 15 FEB 2025
|  |  | EKES5513 | ESGG | LOBBI |  | NOT AVBL FOR TFC 1. ABV FL095 AT LOBBI EXC a. VIA (GOTEX N873 LOBBI) b. DEP GOTHENBURG_AREA | H24 | To facilitate correct ARR traffic flow GOEteborg TMA |  | EK, ES | 21 OCT 2024
|  |  | EKES5514 | ESGG | MAKUR |  | NOT AVBL FOR TFC 1. ABV FL095 AT MAKUR EXC a. VIA (KUVUS N607 MAKUR) b. DEP (GOTHENBURG_AREA, K***) | H24 | To facilitate correct ARR traffic flow Goeteborg TMA |  | EK, ES | 21 OCT 2024
|  |  | EKES5517 | ESMS | DETUS |  | NOT AVBL FOR TFC 1. ABV FL095 AT DETUS EXC a. VIA (TUDLO L983 DETUS) b. VIA (MAKEL N851 GESKA P605 KOSMO L983 DETUS) c. DEP EDDH & VIA (MEGAR P605 KOSMO L983 DETUS) d. DEP MALMO_AREA | H24 | To facilitate correct ARR traffic flow Kopenhamn / Malmo / Halmstad TMA |  | EK, ES | 21 AUG 2024
|  |  | EN5507 | ENCN |  | SVA | ONLY AVBL FOR TFC 1. DEP KJEVIK_GROUP 2. TYP (HEL) | H24 | To facilitate correct ARR traffic flow |  | EN | 29 OCT 2024
|  |  | EN5508 | (ENRY, ENTO) |  | (RG, YG, TOR) | NOT AVBL FOR TFC EXC DEP (FARRIS_GROUP, OSLO_GROUP) | H24 | To facilitate correct ARR traffic flow |  | EN | 29 OCT 2024
|  |  | EN5515 | ENBR |  | (ARKEN, ARPIX, TAGUD) | ONLY AVBL FOR TFC TYP (HEL) | H24 | To facilitate correct ARR traffic flow |  | EN | 29 OCT 2024
|  |  | EN5516 | ENBR |  | FLS | ONLY AVBL FOR TFC 1. TYP (HEL) 2. DEP (ENHD, ENSO) | H24 | To facilitate correct ARR traffic flow |  | EN | 29 OCT 2024
|  |  | EN5518 | ENZV |  | SOA | ONLY AVBL FOR TFC FLT-TYPE (M) | H24 | To facilitate correct ARR traffic flow |  | EN | 29 OCT 2024
|  |  | EN5519 | ENZV | BEGOD |  | ONLY AVBL FOR TFC DEP ENBR | H24 | To facilitate correct ARR traffic flow |  | EN
|  |  | EN5520 | ENZV |  | ZOL | ONLY AVBL FOR TFC 1. TYP (HEL) 2. DEP (ENHD, ENSO) | H24 | To facilitate correct ARR traffic flow |  | EN | 29 OCT 2024
|  |  | EN5525 | FARRIS_GROUP | BAMIX |  | NOT AVBL FOR TFC ARR FARRIS_GROUP EXC VIA (XUKDI (P601, DCT) BAMIX) | H24 | To facilitate correct ARR traffic flow |  | EN | 29 OCT 2024
|  |  | EN5526 | FARRIS_GROUP | ESOSI |  | NOT AVBL FOR TFC ARR FARRIS_GROUP EXC VIA (ARTOR (Z128, DCT) ESOSI) | H24 | To facilitate correct ARR traffic flow |  | EN | 29 OCT 2024
|  |  | EN5527 | ENGM | INREX |  | NOT AVBL FOR TFC 1. ARR ENGM EXC a. VIA XELVI AND-THEN VIA INREX b. VIA ABUNO AND-THEN VIA INREX c. DEP (EFHK, ESKS) | H24 | To facilitate correct ARR traffic flow |  | EN | 29 OCT 2024
|  |  | EN5529 | ENGM | ADOPI |  | NOT AVBL FOR TFC 1. FLT-TYPE (S) & DEP (EGLL, EGSS, EGKK) 2. FLT-TYPE (S) & VIA ENOS5 | H24 | To facilitate correct ARR traffic flow | This traffic shall file RIPAM STAR | EN | 31 MAY 2025
|  |  | EN5532 | ENGM |  | (ADOPI, BELGU, ESEBA, INREX, LUNIP, RIPAM) | NOT AVBL FOR TFC ACFT-PBN (D1,D2,D3,D4,O1,O2,O3,O4) & RFL ABV FL095 IN EN EXC FLT-TYPE (X) | H24 | RNAV1/RNP1 equipped flights shall file via published STAR if RFL above FL095 |  | EN | 29 OCT 2024
|  |  | EN5534 | ENRY |  | (BAMIX, ESOSI, REGMA, ULMUG, VATEX) | NOT AVBL FOR TFC ACFT-PBN (D1,D2,D3,D4,O1,O2,O3,O4) & RFL ABV FL095 IN EN EXC FLT-TYPE (X) | H24 | RNAV1/RNP1 equipped flights shall file via published STAR if RFL above FL095 |  | EN | 29 OCT 2024
|  |  | EN5536 | ENTO |  | (BAMIX, ESOSI, REPKU, ULMUG, VATEX) | NOT AVBL FOR TFC ACFT-PBN (D1,D2,D3,D4,O1,O2,O3,O4) & RFL ABV FL095 EXC FLT-TYPE (X) | H24 | RNAV1/RNP1 equipped flights shall file via published STAR if RFL above FL095 |  | EN | 29 OCT 2024
|  |  | EN5540 | ENCN |  | (AMSEV, LANTI, OSVAL, PEVEB, RASVI, TIPSO) | NOT AVBL FOR TFC 1. ACFT-PBN (D1,D2,D3,D4,O1,O2,O3,O4) & RFL ABV FL095 IN EN EXC a. TYP (F70, F100) b. FLT-TYPE (X) | H24 | RNAV1/RNP1 equipped flights shall file via published STAR if RFL above FL095 |  | EN | 29 OCT 2024
|  |  | EN5542 | ENVA |  | (MIVSO, NELSU, NUPGO, VEVOD) | NOT AVBL FOR TFC ACFT-PBN (D1,D2,D3,D4,O1,O2,O3,O4) & RFL ABV FL095 EXC FLT-TYPE (X) | H24 | RNAV1/RNP1 equipped flights shall file via published STAR if RFL above FL095 |  | EN | 29 OCT 2024
|  |  | EN5543 | ENBR |  | (ALUVA, BADAB, ETNOR, LUNUR, MODNI, PESUR, NIDGI, GENVU) | NOT AVBL FOR TFC 1. ACFT-EQPT (D1,D2,D3,D4,O1,O2,O3,O4) & RFL ABV FL095 EXC a. FLT-TYPE (X) b. TYP (F70, F100) | H24 | RNAV1/RNP1 equipped flights shall file via published STAR if RFL above FL095 |  | EN | 29 OCT 2024
|  |  | EN5545 | ENZV |  | (IDIPI, KUNEM, RIVEX, ROPNO, UNBUD, UPDER) | NOT AVBL FOR TFC 1. ACFT-PBN (D1, D2, D3, D4, O1, O2, O3, O4) & RFL ABV FL095 EXC a. TYP (F70, F100) b. FLT-TYPE (X) | H24 | RNAV1/RNP1 equipped flights shall file via published STAR if RFL above FL095 |  | EN | 29 OCT 2024
|  |  | EN5556 | ENZV | IDIPI |  | NOT AVBL FOR TFC FLT-TYPE (S) & VIA ENOS8 | H24 | To facilitate correct ARR traffic flow. |  | EN | 29 OCT 2024
|  |  | EN5557 | ENHD | RIVEX |  | COMPULSORY FOR TFC FLT-TYPE (S) & VIA ENOS8 | H24 | To facilitate correct ARR traffic flow. |  | EN | 29 OCT 2024
|  |  | EN5558 | ENGM |  | GRM | ONLY AVBL FOR TFC TYP (HEL) | H24 | To facilitate correct ARR traffic flow |  | EN | 29 OCT 2024
|  |  | EN5559 | ENVA |  | NONVU | ONLY AVBL FOR TFC TYP (HEL) | H24 | To facilitate correct ARR traffic flow |  | EN | 29 OCT 2024
|  |  | EN5567 | ENTC | LURAP,SJA |  | NOT AVBL FOR TFC ACFT-PBN (D1, D2, D3, D4, O1, O2, O3, O4) | H24 | To facilitate correct ARR traffic flow |  | EN | 29 OCT 2024
|  |  | EN5569 | ENTC |  | (APSIM, UMSEG) | ONLY AVBL FOR TFC DEP ENSR | H24 | To facilitate connection from ENSR |  | EN | 29 OCT 2024
|  |  | EN5573 | ENBO | RANUM | RANUM | ONLY AVBL FOR TFC DEP (ENRA, ENMS, ENST, ENBN) | H24 | To facilitate correct ARR traffic flow |  | EN | 29 OCT 2024
|  |  | EN5574 | ENBO |  | ROTOT | ONLY AVBL FOR TFC DEP (ENRS, ENBO) | H24 | To facilitate correct ARR traffic flow |  | EN | 29 OCT 2024
|  |  | EN5575 | ENBO | ARDUX | ARDUX | ONLY AVBL FOR TFC DEP (ENAN, ENLK, ENSK, ENRS, ENSH) | H24 | To facilitate correct ARR traffic flow |  | EN | 29 OCT 2024
|  |  | EN5576 | ENTC | MANKI |  | ONLY AVBL FOR TFC 1. DEP (ES**, ENDU) 2. VIA (ULLLFIR, EFINFIR, EETTFIR, EVRRFIR, EYVLFIR, UMKKFIR, EPWWFIR) | H24 | To facilitate correct ARR traffic flow |  | EN | 29 OCT 2024
|  |  | EN5577 | ENTC |  | TRO | ONLY AVBL FOR TFC DEP (ENSR, ENDU, ENTC) | H24 | To facilitate correct ARR traffic flow |  | EN | 29 OCT 2024
|  |  | EN5578 | ENTC | GILGU |  | NOT AVBL FOR TFC 1. FLT-TYPE (S) EXC a. DEP ENAN b. VIA ENOBOA | H24 | To facilitate correct ARR traffic flow |  | EN | 29 OCT 2024
|  |  | EN5582 | ENBO |  | RILUN | ONLY AVBL FOR TFC DEP (ENRA, ENMS, ENST) | H24 | To facilitate correct ARR traffic flow |  | EN | 29 OCT 2024
|  |  | EN5585 | ENDU |  | BDF | ONLY AVBL FOR TFC DEP (ENDU, ENEV, ENTC) | H24 | To facilitate correct ARR traffic flow |  | EN | 29 OCT 2024
|  |  | EN5587 | ENEV |  | EVD | ONLY AVBL FOR TFC DEP (ENDU, ENEV) | H24 | To facilitate correct ARR traffic flow |  | EN | 29 OCT 2024
|  |  | EN5592 | ENTC |  | (ATWEG, BARVI, DIBDI, GILGU, KIIKA, LOMVI, LURAP, MANKI, SJA) | NOT AVBL FOR TFC ACFT-PBN (D1, D2, D3, D4, O1, O2, O3, O4) & RFL ABV FL095 EXC FLT-TYPE (X) | H24 | RNAV1/RNP1 equipped flights shall file via published STAR if RFL above FL095 |  | EN | 29 OCT 2024
|  |  | EN5593 | ENDU |  | (ANDOR, BARVI, LAVNA, REPGA, ROSKO, RUSST, SIRMO, TRO, TULDA, XAPAN) | NOT AVBL FOR TFC ACFT-PBN (D1, D2, D3, D4, O1, O2, O3, O4) & RFL ABV FL095 EXC FLT-TYPE (X) | H24 | RNAV1/RNP1 equipped flights shall file via published STAR if RFL above FL095 |  | EN | 29 OCT 2024
|  |  | EN5594 | ENEV |  | (ELDUR, EVANI, GILEN, LAVNA, OSKUB, PENNO, PIKOX) | NOT AVBL FOR TFC ACFT-PBN (D1, D2, D3, D4, O1, O2, O3, O4) & RFL ABV FL095 EXC FLT-TYPE (X) | H24 | RNAV1/RNP1 equipped flights shall file via published STAR if RFL above FL095 |  | EN | 29 OCT 2024
|  |  | EN5595 | ENBO |  | (BNN, EMDAM, GEPTU, PIKOX, ODNOS) | NOT AVBL FOR TFC ACFT-PBN (D1, D2, D3, D4, O1, O2, O3, O4) & RFL ABV FL095 EXC FLT-TYPE (X) | H24 | RNAV1/RNP1 equipped flights shall file via published STAR if RFL above FL095 |  | EN | 29 OCT 2024
|  |  | EN5596 | ENZV |  | (EVOLO, UTERU) | ONLY AVBL FOR TFC TYP (HEL) | H24 | To facilitate correct ARR traffic flow |  | EN | 29 OCT 2024
|  |  | EN5597 | ENBO |  | (NUMSI, PAIMI, ADGOK) | ONLY AVBL FOR TFC TYP (HEL) | H24 | To facilitate correct ARR flow |  | EN | 29 OCT 2024
|  |  | EN5598 | ENBO |  | BDO | ONLY AVBL FOR TFC DEP (ENLK, ENBO) | H24 | To facilitate correct ARR traffic flow |  | EN | 29 OCT 2024
|  |  | EN5601 | ENBO |  | EKSIS | ONLY AVBL FOR TFC DEP (ENST, ENBN) | H24 | To facilitate correct ARR traffic flow |  | EN | 29 OCT 2024
|  |  | EN5603 | ENBR | GENVU | GENVU | ONLY AVBL FOR TFC DEP (ENZV, ENHD, ENSO) | H24 | To facilitate correct ARR traffic flow |  | EN | 29 OCT 2024
|  |  | EN5605 | ENGM | ADOPI |  | NOT AVBL FOR TFC FLT-TYPE (S) & DEP (ENKB, ENML, ENAL) | (ENT154Z, ENT155Z, ENT156Z, ENT157Z, ENT158Z) NOT ACT | To facilitate correct traffic flow. |  | EN | 29 OCT 2024
|  |  | EN5606 | ENBO | BNN |  | NOT AVBL FOR TFC | (ENT131Z & ENT132Z & ENT133Z) NOT ACT | To enforce correct STAR usage and to facilitate harmonized traffic flow | STAR BNN shall only be used when H1Z or H2Z or H3Z is active | EN | 29 OCT 2024
|  |  | EN5607 | ENBO | EMDAM |  | NOT AVBL FOR TFC | (ENT117Z & ENT118Z & ENT119Z) NOT ACT | To enforce correct STAR usage and to facilitate harmonized traffic flow | STAR EMDAM shall only be used when D3Z or D6Z or D9Z is active | EN | 29 OCT 2024
|  |  | EN5612 | ENGM | ADOPI |  | NOT AVBL FOR TFC DEP (ENKB, ENML, ENAL) | (ENT154Z & ENT155Z & ENT156Z & ENT157Z & ENT158Z) NOT ACT | To enforce correct STAR usage and to facilitate harmonized traffic flow | DEP ENKB, ENML and ENAL shall use STAR ADOPI only when K1Z or K2Z or K3Z or K4Z or K5Z active | EN | 02 JUL 2024
|  |  | EP5502 | EPMO |  | MULZA | ONLY AVBL FOR TFC DEP EPWA | H24 | To allow shorter connection in FPL. Not to force usage of SID/STAR procedures for flights within the same TMA. |  | EP | 08 JUL 2022
|  |  | EP5503 | EPWA |  | MULZA | ONLY AVBL FOR TFC DEP EPMO | H24 | To allow shorter connection in FPL. Not to force usage of SID/STAR procedures for flights within the same TMA. |  | EP | 08 JUL 2022
|  |  | EP5505 | EPKT |  | KAX | ONLY AVBL FOR TFC DEP EPKK | H24 | To allow shorter connection in FPL. Not to force usage of SID/STAR procedures for flights within the same TMA. |  | EP | 08 JUL 2022
|  |  | EP5508 | EPMO |  | BIMPA | ONLY AVBL FOR TFC DEP EPLL | H24 | To allow connection for flights from EPLL to EPMO. | Suggested routing: EPLL SID ADOXO DCT BIMPA DCT EPMO | EP | 17 FEB 2024
|  |  | EP5511 | EPKK |  | BALOS | ONLY AVBL FOR TFC DEP EPKT | H24 | To allow shorter connection in FPL. Not to force usage of SID/STAR procedures for flights within the same TMA. |  | EP | 08 JUL 2022
|  |  | EP5514 | EPKK |  | LUXAR | ONLY AVBL FOR TFC RFL BLW FL115 IN EP | H24 | To allow shorter connection in FPL. |  | EP | 21 OCT 2024
|  |  | EP5515 | EPKT |  | LUXAR | ONLY AVBL FOR TFC RFL BLW FL115 IN EP | H24 | To allow shorter connection in FPL. |  | EP | 21 OCT 2024
|  |  | EP5516 | EPRZ |  | (ARSOG, ARTOB, ATKEK, ETITI, LUXAR, VELAX) | ONLY AVBL FOR TFC RFL BLW FL095 IN EP | H24 | To allow connection for GA flights below FL95 |  | EP | 21 OCT 2024
|  |  | EP5519 | EPBY |  | (GOBNI, INTUN, LUXUD) |  | H24 | To allow shorter connection in FPL. |  | EP | 15 OCT 2024
|  |  | EP5522 | EPZG |  | (BAREP, DILVI, OBOLA) |  | H24 | To allow shorter connection in FPL. |  | EP | 15 OCT 2024
|  |  | EP5523 | EPSC |  | FARCU, SCE, VAVUN | NOT AVBL FOR TFC RFL ABV FL095 IN EP | H24 | To allow connections for GA for EPSC arrivals. | Traffic with RFL above FL95 should be planned via first point of STAR procedures. | EP | 11 JUL 2024
|  |  | EP5524 | EPLL |  | LOZ | NOT AVBL FOR TFC RFL ABV 5500FT IN EP | H24 | To allow shorter connection in FPL for GA trainning flights. |  | EP | 15 OCT 2024
|  |  | EP5527 | EPRZ |  | RSW | ONLY AVBL FOR TFC DEP EPRZ | H24 | To allow connections for training/test flights departing and arriving from/at EPRZ |  | EP | 15 OCT 2024
|  |  | EP5528 | EPPW |  | (EMFED, MASIV, OVCAB) | NOT AVBL FOR TFC 1. RFL ABV FL065 IN EP EXC a. VIA (DENKO DCT UPCET DCT IDEXU DCT EMFED) b. VIA (DEKUT DCT UPCET DCT IDEXU DCT EMFED) c. VIA (BIBKA DCT OVCAB) d. VIA DIBLO AND-THEN VIA INDIG AND-THEN VIA MASIV e. VIA UTOLU AND-THEN VIA INDIG AND-THEN VIA MASIV f. VIA (VAGON DCT OLLEW DCT MASIV) g. VIA (XIDNA DCT OLLEW DCT MASIV) h. VIA (KELOD DCT NILPU DCT OLLEW DCT MASIV) | H24 | To add arrival connections for EPPW | Please note that EPWW arrivals must be planned via one of the specified mandatory feeding routes (via DCT segments and/or RNAV routes). Feeding routes are mandatory for all flights with cruising level above FL065. | EP | 21 OCT 2024
|  |  | EP5532 | EPMO | NUBLI |  | NOT AVBL FOR TFC ARR EPMO | H24 | EPMO STAR procedure starting at point NUBLI can only be assigned by ATC on tactical level. It is not possible to plan arrival to EPMO via point NUBLI. EPMO arrivals from south direction should be planed via point LOGDA. Depends on traffic situation, on tactical level mentioned EPMO arrivals may be redirected by ATC to use NUBLI arrival instead of LOGDA arrival. |  | EP | 15 OCT 2024
|  |  | EP5535 | EPPW |  | DIPKI | ONLY AVBL FOR TFC DEP EPKS | H24 | To allow shorter connection between EPPW and EPKS |  | EP | 15 OCT 2024
|  |  | EP5537 | EPPO |  | OBOLA | ONLY AVBL FOR TFC DEP EPPO & RFL BLW FL095 IN EP | H24 | To allow shorter flight planning option for training flights from EPPO to EPPO |  | EP | 15 OCT 2024
|  |  | ES5526 | ESSA | NILUG |  | NOT AVBL FOR TFC 1. ABV FL095 AT NILUG a. EXC DEP STOCKHOLM_AREA b. EXC VIA (ROGMI Z229 NILUG) c. EXC VIA (ARMOD Z228 NILUG) d. EXC VIA (MIKNA N851 PELUP) e. EXC VIA (VIBAR Z227 NILUG) f. EXC VIA (VIBAR L87 PELUP) g. VIA (EKDKV, EKDKUV) & ARR ESSA | H24 | To facilitate correct ARR traffic flow Stockholm TMA. |  | ES | 29 AUG 2024
|  |  | ES5527 | ESSB | TINKA |  | NOT AVBL FOR TFC 1. ABV FL095 AT TINKA a. EXC DEP STOCKHOLM_AREA c. EXC VIA (DETSO N873 PELIT Y42 TINKA) d. EXC VIA (UMTON Y430 TINKA) e. VIA (EKDKA, EKDKUA, EKDKC, EKDKUC) EXC XNG EKDKV - EKDKUV BDRY i) VIA (DETSO N873 PELIT Y42 TINKA) ii) VIA (UMTON Y430 TINKA) | H24 | To facilitate correct ARR traffic flow. Stockholm TMA |  | ES | 29 AUG 2024
|  |  | ES5529 | ESMS | EKRAL |  | NOT AVBL FOR TFC 1. ABV FL095 AT EKRAL EXC a. VIA (KOTAM L990 EKRAL) b. VIA (NEMBA N33 ETPIG P605 EKRAL) c. DEP MALMO_AREA | H24 | To facilitate correct ARR traffic flow Koepenhamn / Malmoe / Halmstad TMA |  | ES | 29 AUG 2024
|  |  | ES5530 | ESGG | KELIN |  | NOT AVBL FOR TFC 1. ABV FL095 AT KELIN & ARR (ESGG, ESGP) EXC a. VIA (LATKU L996 KELIN) b. DEP GOTHENBURG_AREA | H24 | To facilitate correct ARR traffic flow Goeteborg TMA |  | ES | 29 AUG 2024
|  |  | ES5531 | ESGG | NEGIL |  | NOT AVBL FOR TFC 1. ABV FL095 AT NEGIL EXC a. VIA (OGIRO M852 NEGIL) b. DEP GOTHENBURG_AREA | H24 | To facilitate correct ARR traffic flow Goeteborg TMA |  | ES | 29 AUG 2024
|  |  | ES5532 | (FARRIS_GROUP, OSLO_GROUP) | ESEBA |  | NOT AVBL FOR TFC 1. ABV FL095 AT ESEBA EXC a. VIA (EBURI N623 TEKVA (N623, Z259) ESEBA) b. VIA (KSD Z259 TEKVA (N623, Z259) ESEBA) c. DEP (SATENAS_GROUP, KARLSTAD_GROUP) | H24 | To facilitate correct ARR traffic flow Oslo / Farris |  | ES | 29 AUG 2024
|  |  | ES5534 | ESSB |  | SBA | ONLY AVBL AND COMPULSORY FOR TFC DEP ESSA | H24 | To force traffic onto the correct DEP/ARR route |  | ES | 29 AUG 2024
|  |  | ES5535 | ESSB | ALOLA |  | NOT AVBL FOR TFC 1. ABV FL095 AT ALOLA EXC a. DEP STOCKHOLM_AREA b. VIA (NEBSI M92 ALOLA) c. VIA (NEKLA Z540 ALOLA) | H24 | To facilitate correct ARR traffic flow. Stockholm TMA |  | ES | 29 AUG 2024
|  |  | ES5536 | ESSA | ELTOK |  | NOT AVBL FOR TFC 1. VIA (EKDKA, EKDKUA, EKDKC, EKDKUC) EXC XNG EKDKV - EKDKUV BDRY 2. DEP (GOTHENBURG_GROUP, SATENAS_GROUP) EXC VIA (DETSO N873 ARS T317 ELTOK) 3. VIA (EKDKL, EKDKV, EKDKUV) EXC a. VIA (DETSO N873 ARS T317 ELTOK) b. VIA ENORFIR 4. VIA (ESMMK, ESMM2, ESMMW) EXC VIA (DETSO N873 ARS T317 ELTOK) 5. VIA ESOS1 EXC VIA (DETSO N873 ARS T317 ELTOK) | H24 | To facilitate correct ARR traffic flow. Stockholm TMA |  | ES | 10 FEB 2025
|  |  | ES5537 | (ESSA, ESSB) | HMR |  | NOT AVBL FOR TFC 1. ABV FL095 AT HMR a. EXC DEP STOCKHOLM_AREA b. EXC VIA (DEGAL L870 HMR) c. EXC VIA (SIPRI (N5, T31, T316) HMR) d. EXC VIA (KELAS L87 HMR) e. DEP ESNN EXC VIA (SIPRI (N5, T31, T316) HMR) | H24 | To facilitate correct ARR traffic flow. Stockholm TMA |  | ES | 29 AUG 2024
|  |  | ES5538 | ESSB | TRS |  | NOT AVBL FOR TFC 1. ABV FL095 AT TRS a. EXC DEP STOCKHOLM_AREA b. EXC VIA (ROGMI M996 TRS) c. EXC VIA (ARMOD M607 TRS) d. EXC VIA (MIKNA N851 TRS) e. EXC VIA (VIBAR Z330 TRS) f. EXC VIA (VIBAR L87 PELUP N851 TRS) g. VIA (EKDKL, EKDKV, EKDKUV) | H24 | To facilitate correct ARR traffic flow. Stockholm TMA |  | ES | 29 AUG 2024
|  |  | ES5539 | (FARRIS_GROUP, OSLO_GROUP) | LUNIP |  | NOT AVBL FOR TFC 1. ABV FL095 AT LUNIP EXC a. VIA (SABAK L997 LUNIP) b. VIA (SABAK DCT XENTA DCT REGMA L997 LUNIP) c. DEP (SATENAS_GROUP, KARLSTAD_GROUP) | H24 | To facilitate correct ARR traffic flow Oslo / Farris |  | ES | 10 FEB 2025
|  |  | ES5540 | (FARRIS_GROUP, OSLO_GROUP) | REPKU |  | NOT AVBL FOR TFC 1. ABV FL095 AT REPKU EXC a. VIA (SABAK L617 REPKU) b. VIA (SABAK L997 XENTA Y43 REPKU) c. DEP (SATENAS_GROUP, KARLSTAD_GROUP) | H24 | To facilitate correct ARR traffic flow Oslo / Farris |  | ES | 10 FEB 2025
|  |  | ES5541 | (ESCF, ESKN, ESSL, ESSP) | BEDOS |  | COMPULSORY FOR TFC 1. ABV FL095 AT BEDOS & VIA (EKDKA, EKDKUA, EKDKC, EKDKUC) This traffic shall file a. VIA (BEDOS N851 MIKNA) & ARR (ESCF, ESSL, ESSP) b. VIA (BEDOS N851 PELUP) & ARR ESKN | H24 | To facilitate correct ARR traffic flow Oestgoeta TMA |  | ES | 29 AUG 2024
|  |  | ES5542 | (ESCF, ESKN, ESSL, ESSP) | (DETSO, LURAR) |  | COMPULSORY FOR TFC ABV FL095 AT (DETSO, LURAR) & VIA (EKDKV, EKDKUV) ---------- NOT AVBL FOR TFC ABV FL095 AT (DETSO, LURAR) & VIA (EKDKV, EKDKUV) EXC VIA (DETSO, LURAR) AND-THEN VIA (LUFAK, ON, GIMLO) | H24 ---------- H24 | To facilitate correct ARR traffic flow Oestgoeta TMA |  | ES | 14 AUG 2025
|  |  | ES5543 | (ESSA, ESSB) | XILAN |  | NOT AVBL FOR TFC 1. ABV FL095 AT XILAN EXC a. DEP STOCKHOLM_AREA b. VIA (RUNGA N872 XILAN) c. VIA (LUPET L77 XILAN) d. VIA (NEBSI L870 XILAN) e. VIA (TOMBU N616 XILAN) f. ARR ESSA | H24 | To facilitate correct ARR traffic flow. Stockholm TMA |  | ES | 29 AUG 2024
|  |  | ES5544 | (FARRIS_GROUP, OSLO_GROUP) | VATEX |  | NOT AVBL FOR TFC 1. ABV FL095 AT VATEX a. VIA (NIBNO Z166 VATEX) b. VIA (OKSAT P609 VATEX) c. DEP (SATENAS_GROUP, KARLSTAD_GROUP) | H24 | To facilitate correct ARR traffic flow Oslo / Farris |  | ES | 29 AUG 2024
|  |  | ES5546 | ESGG | ARQUS |  | NOT AVBL FOR TFC 1. ABV FL095 AT ARQUS a. EXC VIA (NILEN L617 ARQUS) b. EXC DEP GOTHENBURG_AREA c. VIA EKDKCTA | H24 | To facilitate correct ARR traffic flow Goteborg TMA |  | ES | 29 AUG 2024
|  |  | ES5551 | ESSB | (ARS, HMR, TINKA, TRS, XILAN) | ALOLA | COMPULSORY FOR TFC RFL ABV FL095 IN (ES, EK, EN, EF, EE, EV, EY, EP, ED) EXC DEP STOCKHOLM_GROUP | H24 | To facilitate correct ARR traffic flow Stockholm TMA |  | ES | 29 AUG 2024
|  |  | ES5552 | ESSA | (ELTOK, HMR, NILUG, XILAN) |  | COMPULSORY FOR TFC RFL ABV FL095 IN (ES, EK, EN, EF, EE, EV, EY, EP, ED) EXC DEP STOCKHOLM_GROUP | H24 | To facilitate correct ARR traffic flow Stockholm TMA |  | ES | 29 AUG 2024
|  |  | ES5553 | ESGG | (ARQUS, KELIN, LOBBI, MAKUR, MOXAM, NEGIL, RISMA) |  | COMPULSORY FOR TFC RFL ABV FL095 IN (ES, EK, EN, EF, EE, EV, EY, EP, ED) & DEP GOTHENBURG_GROUP | H24 | To facilitate correct ARR traffic flow Goteborg TMA |  | ES | 29 AUG 2024
|  |  | ES5554 | ESMS | (BAKLI, DETUS, EKRAL, ERNOV, RASMU, ROE) |  | COMPULSORY FOR TFC RFL ABV FL095 IN (ES, EK, EN, EF, EE, EV, EY, EP, ED) EXC DEP (COPENHAGEN_GROUP, MALMO_GROUP) | H24 | To facilitate correct ARR traffic flow Copenhagen / Malmoe / Halmstad TMA |  | ES | 29 AUG 2024
|  |  | ESEK5508 | COPENHAGEN_GROUP | TIDVU |  | NOT AVBL FOR TFC 1. ABV FL095 AT TIDVU EXC a. DEP (COPENHAGEN_GROUP, MALMO_GROUP, MALMO_AREA) b. VIA (KOTAM L990 EKRAL P605 TIDVU) c. VIA (ELVIX L975 TIDVU) d. VIA (ROE M743 TIDVU) e. VIA (BAKLI Z400 TIDVU) | H24 | To facilitate correct ARR traffic flow Kopenhamn / Malmo / Halmstad TMA |  | ES, EK | 29 AUG 2024
|  |  | ESEK5509 | COPENHAGEN_GROUP | ERNOV |  | NOT AVBL FOR TFC 1. ABV FL095 AT ERNOV EXC a. DEP (COPENHAGEN_GROUP, MALMO_GROUP, MALMO_AREA) b. VIA (TOPLA L996 ERNOV) c. VIA (TOKSI N872 ERNOV) d. VIA (JON T402 ERNOV) e. VIA (KULUD L621 ERNOV) & ARR ESMS | H24 | To facilitate correct ARR traffic flow Kopenhamn / Malmo / Halmstad TMA |  | ES, EK | 29 AUG 2024
|  |  | ESEK5510 | ESGG | RISMA |  | NOT AVBL FOR TFC ABV FL095 AT RISMA & ARR (ESGG, ESGP) & VIA (EKDKC, EKDKUC, EKDKE, EKDKL, EKDKV, EKDKUV) EXC VIA (ROKAM L997 VEDAR) | H24 | To facilitate correct ARR traffic flow Goteborg TMA |  | ES, EK | 29 AUG 2024
|  |  | ESEN5500 | ESKS | (INBES, NISGO) |  | COMPULSORY FOR TFC VIA ENORFIR & ABV FL095 IN ENORFIR | H24 | To force traffic onto dedicated STAR and comply with ATM system requirements |  | ES, EN | 29 AUG 2024
|  |  | EV5503 | EVRA | (AMOLI, ASKOR, BARVA, ERIVA, GUNTA, LAPSA, LUTAL, ORVIX, TENSI, TUSAS, VANAG) |  | COMPULSORY FOR TFC ARR EVRA EXC DEP EVRA & FLT-TYPE (M, X) | H24 | to facilitate traffic |  | EV | 10 FEB 2025
|  |  | EV5504 | EVGA |  | (ASKOR, GUNTA, LAPSA, ORVIX, TENSI, AMOLI, BARVA, ERIVA, LUTAL, TUSAS, VANAG) |  | H24 | to allow connectivity to EVGA within RIGA TMA |  | EV | 10 FEB 2025
|  |  | EV5506 | EVLA |  | (ABREX, ABRUM, AMRIT, ARBIS, LEPVA, VASAB, ROKSO) |  | H24 | to facilitate arriving traffic |  | EV | 10 FEB 2025
|  |  | EV5507 | EVLA | (DESON, FATXO, LASMA, RUCAV) |  | ONLY AVBL FOR TFC ACFT-PBN (O2) | H24 | TRAFFIC ORGANISATION IN LIEPAJA FIZ | RNP1 | EV | 22 AUG 2024
|  |  | EV5509 | EVLA |  | (DESON, FATXO, LASMA, RUCAV) |  | H24 | TRAFFIC ORGANISATION IN LIEPAJA FIZ |  | EV | 22 AUG 2024
|  |  | EY5550 | EYVI |  | VNO | NOT AVBL FOR TFC EXC DEP EYKA AND-THEN ARR EYVI | H24 | To connect the two aerodromes |  | EY | 23 AUG 2024
|  |  | EY5551 | EYVI | IRKAL |  | NOT AVBL FOR TFC VIA (LIZUP, DIMTA) | H24 | To use correct arrival procedure |  | EY | 22 JUL 2025
|  |  | GC5500 | GCLP |  | LPC | ONLY AVBL FOR TFC DEP (GCLB, GCLP, GCHI) | H24 | Traffic allocation within Canarias TMA No STAR available, expect ATC instructions |  | GC | 13 OCT 2024
|  |  | GC5501 | GCLP | LORPO |  | ONLY AVBL AND COMPULSORY FOR TFC DEP (GCFV, GCRR) | H24 | Traffic allocation within Canarias TMA |  | GC | 13 OCT 2024
|  |  | GC5502 | GCLP | HIE |  | ONLY AVBL AND COMPULSORY FOR TFC VIA ROSTA | H24 | To facilitate correct ARR traffic flow |  | GC | 13 OCT 2024
|  |  | GC5503 | GCLP | COSTI |  | NOT AVBL FOR TFC DEP (L***, E***, U***) | H24 | To facilitate correct ARR traffic flow |  | GC | 13 OCT 2024
|  |  | GC5504 | GCLP | REMGI |  | ONLY AVBL FOR TFC VIA (BIPET, CABEL, CABOJ) ---------- NOT AVBL FOR TFC DEP (L***, E***, U***) | H24 ---------- H24 | To facilitate correct ARR traffic flow | Connecting point subject to GCD79C, GCD79E, GCD79N and GCD79T activity | GC | 13 OCT 2024
|  |  | GC5505 | GCLP | URQUI |  | ONLY AVBL FOR TFC VIA (APASO, LIMAL, BIPET) ---------- NOT AVBL FOR TFC DEP (L***, E***, U***) | H24 ---------- H24 | To facilitate correct ARR traffic flow | Connecting point subject to GCD79D, GCD79W and GCD79T activity | GC | 13 OCT 2024
|  |  | GC5506 | GCLP | ODEGI |  | ONLY AVBL FOR TFC VIA (LIMAL, BIPET, ROTUM) ---------- NOT AVBL FOR TFC DEP (L***, E***, U***) | H24 ---------- H24 | To facilitate correct ARR traffic flow | Connecting point subject to GCD20B and GCD79T activity | GC | 13 OCT 2024
|  |  | GC5507 | GCLA |  | HIE | ONLY AVBL AND COMPULSORY FOR TFC VIA ROSTA | H24 | Traffic allocation within Canarias TMA No STAR available, expect routing via HIE-ARACO. |  | GC | 13 OCT 2024
|  |  | GC5508 | GCTS |  | TFS | ONLY AVBL FOR TFC DEP (GCLB, GCGM, GCTS) ---------- COMPULSORY FOR TFC DEP GCGM | H24 ---------- H24 | Traffic allocation within Canarias TMA No STAR available, expect ATC instructions. |  | GC | 13 OCT 2024
|  |  | GC5509 | GCTS | LORPO |  | ONLY AVBL AND COMPULSORY FOR TFC DEP (GCRR, GCFV) & ABV FL095 AT LPC | H24 | Traffic allocation within Canarias TMA |  | GC | 31 MAY 2025
|  |  | GC5510 | GCTS | HIE |  | ONLY AVBL AND COMPULSORY FOR TFC VIA (ROSTA, ORVEK) | H24 | To facilitate correct ARR traffic flow |  | GC | 13 OCT 2024
|  |  | GC5512 | GCTS | REMGI |  | ONLY AVBL FOR TFC VIA (CABEL, CABOJ, BIPET) ---------- NOT AVBL FOR TFC DEP (L***, E***, U***) | H24 ---------- H24 | To facilitate correct ARR traffic flow | Connecting point subject to GCD20B, GCD79C, GCD79E, GCD79N and GCD79T activity | GC | 13 OCT 2024
|  |  | GC5513 | GCTS | URQUI |  | ONLY AVBL FOR TFC VIA (APASO, BIPET, LIMAL, ROTUM) ---------- NOT AVBL FOR TFC DEP (L***, E***, U***) | H24 ---------- H24 | To facilitate correct ARR traffic flow | Connecting point subject to GCD79D, GCD79W and GCD79T activity | GC | 13 OCT 2024
|  |  | GC5514 | GCXO |  | TFN | ONLY AVBL FOR TFC 1. DEP (GCLB, GCXO, GCLP, GCLA, GCHI) 2. VIA (URQUI, ODEGI, ROTUM, REMGI, COSTI) ---------- COMPULSORY FOR TFC DEP (GCLP, GCLA, GCHI) ---------- NOT AVBL FOR TFC DEP (L***, E***, U***) | H24 ---------- H24 ---------- H24 | Traffic allocation within Canarias TMA No STAR available, expect ATC instructions. |  | GC | 13 OCT 2024
|  |  | GC5515 | GCXO | LARYS |  | ONLY AVBL AND COMPULSORY FOR TFC DEP (GCRR, GCFV) | H24 | Traffic allocation within Canarias TMA |  | GC | 13 OCT 2024
|  |  | GC5516 | GCXO | HIE |  | ONLY AVBL AND COMPULSORY FOR TFC VIA (ROSTA, ORVEK) | H24 | To facilitate correct ARR traffic flow |  | GC | 13 OCT 2024
|  |  | GC5519 | GCRR | TERTO |  | ONLY AVBL FOR TFC ACFT-PBN (D1, D2, O1, O2) | H24 | RNAV1 GNSS approved |  | GC | 13 JAN 2025
|  |  | GC5520 | GCRR | RASEP |  | ONLY AVBL AND COMPULSORY FOR TFC DEP (GCLP, GCTS) | H24 | Traffic allocation within Canarias TMA |  | GC | 13 OCT 2024
|  |  | GC5521 | GCRR | LARYS |  | ONLY AVBL AND COMPULSORY FOR TFC DEP (GCXO, GCLA, GCHI, GCGM) | H24 | traffic allocation within Canarias TMA |  | GC | 13 OCT 2024
|  |  | GC5522 | GCRR |  | MAPED | ONLY AVBL FOR TFC DEP (GCFV, GCLB) ---------- COMPULSORY FOR TFC DEP GCFV | H24 ---------- H24 | Traffic allocation within Canarias TMA. No STAR available, expect ATC instructions |  | GC | 13 OCT 2024
|  |  | GC5523 | GCRR |  | GDV | ONLY AVBL AND COMPULSORY FOR TFC VIA (APASO, BIPET, LIMAL, ROSTA) | H24 | No STAR available, expect routing via GDV-RASEP-MAPED |  | GC | 13 OCT 2024
|  |  | GC5524 | GCRR |  | COSTI | NOT AVBL FOR TFC DEP (L****, E****, U****) | H24 | No STAR available, expect routing via COSTI-LINDE-LTE |  | GC | 13 OCT 2024
|  |  | GC5525 | GCRR |  | ORTIS | NOT AVBL FOR TFC 1. EXC DEP (LPMA, LPPS, AZORES_GROUP) 2. EXC TYP (B38M, B39M) | SAT-SUN H24 | No STAR available, expect routing via ORTIS-SARAY-LZR-LTE |  | GC | 13 OCT 2024
|  |  | GC5526 | GCFV | TERTO |  | ONLY AVBL FOR TFC ACFT-PBN (D1, D2, O1, O2) | H24 | RNAV1 GNSS approved. |  | GC | 13 JAN 2025
|  |  | GC5527 | GCFV | KOPUD |  | ONLY AVBL AND COMPULSORY FOR TFC DEP (GCLP, GCHI, GCGM) | H24 | Traffic allocation within Canarias TMA |  | GC | 13 OCT 2024
|  |  | GC5528 | GCFV |  | TENDA | ONLY AVBL FOR TFC DEP (GCRR, GCLB) ---------- COMPULSORY FOR TFC DEP GCRR | H24 ---------- H24 | Traffic allocation within Canarias TMA No STAR available, expect ATC instructions |  | GC | 13 OCT 2024
|  |  | GC5529 | GCFV | GDV |  | NOT AVBL FOR TFC 1. EXC DEP (GCXO, GCLA, GCTS) 2. EXC VIA (APASO, BIPET, LIMAL, ROSTA, ORTIS) ---------- COMPULSORY FOR TFC 1. DEP (GCXO, GCLA, GCTS) 2. VIA (APASO, BIPET, LIMAL, ROSTA) 3. DEP (LPMA, LPPS, AZORES_GROUP) & VIA ORTIS ---------- NOT AVBL FOR TFC VIA ORTIS EXC DEP (LPMA, LPPS, AZORES_GROUP) | H24 ---------- H24 ---------- SAT-SUN H24 & WINTER MON-FRI 11:00-17:00 | Traffic allocation within Canarias TMA |  | GC | 22 JAN 2025
|  |  | GC5530 | GCFV |  | COSTI | NOT AVBL FOR TFC DEP (L***, E***, U***) | H24 | No STAR available expect routing via COSTI-TENDA |  | GC | 13 OCT 2024
|  |  | GC5532 | GCLA |  | ARACO | ONLY AVBL FOR TFC DEP (GCLB, GCLP, GCXO, GCHI, GCGM) ---------- COMPULSORY FOR TFC DEP (GCLP, GCXO, GCHI, GCGM) | H24 ---------- H24 | Traffic allocation within Canarias TMA No STAR available, expect ATC instructions |  | GC | 13 OCT 2024
|  |  | GC5533 | GCLA | LARYS |  | ONLY AVBL AND COMPULSORY FOR TFC DEP (GCRR, GCFV) | H24 | Traffic allocation within Canarias TMA |  | GC | 13 OCT 2024